## Item
STEP.1(UUT Test seq.1) : Read UUT Total Number ---- (0'000) --------------- PASS | ElapsedTime: 0h3m15s
STEP.2(UUT Test seq.2) : PA 66202 Set_Multi ---- (0'000) ------------------ PASS
STEP.3(UUT Test seq.3) : 34970_Set ---- (0'172) --------------------------- PASS
STEP.4(UUT Test seq.4) : SUB20-Relay ---- (0'499) ------------------------- PASS
STEP.5(UUT Test seq.5) : Read UUT Total Number ---- (0'000) --------------- PASS
STEP.6(UUT Test seq.6) : 61512 Ac Source ACDC Mode_Multi_S2 ---- (0'172) -- PASS
STEP.7(UUT Test seq.7) : TTL & Relay Setup ---- (1'216) ------------------- PASS
STEP.8(UUT Test seq.8) : Turn On delay time 80611-3(264V_63Hz_H_Inrush) --- FAIL | 264V_63Hz_H_Inrush
STEP.9(UUT Test seq.9) : Turn On Timing Test_Multi or Single(264V_63Hz_H) - FAIL | 264V_63Hz_H
STEP.10(UUT Test seq.10) : SUB20-Relay ---- (0'499) ----------------------- PASS
STEP.11(UUT Test seq.11) : Pre I2C Multi Set ---- (0'000) ----------------- PASS
STEP.12(UUT Test seq.12) : I2C Read Status Multi_S6(264V_63Hz_H) ---- (0'04 FAIL | 264V_63Hz_H
STEP.13(UUT Test seq.13) : FW Version Check Multi_S7 ---- (0'203) --------- FAIL
STEP.14(UUT Test seq.14) : Hold Up Timing Test_Multi or Single(264V_63Hz_10 FAIL | 264V_63Hz_100%
STEP.15(UUT Test seq.15) : Pause Message(Add Cap Laod) ---- (16'505) ------ PASS | Add Cap Laod
STEP.16(UUT Test seq.16) : TTL & Relay Setup(Add Cap Laod) ---- (0'624) --- PASS | Add Cap Laod
STEP.17(UUT Test seq.17) : Turn On Timing Test_Multi or Single(90V_47Hz_L) FAIL | 90V_47Hz_L
STEP.18(UUT Test seq.18) : PS OFF Time 80611(90V_47Hz_L) ---- (1'638) ----- FAIL | 90V_47Hz_L
STEP.19(UUT Test seq.19) : PS ON Delay time 80611(90V_47Hz_L) ---- (1'560) FAIL | 90V_47Hz_L
STEP.20(UUT Test seq.20) : Hold Up Timing Test_Multi or Single(90V_47Hz_L) FAIL | 90V_47Hz_L
STEP.21(UUT Test seq.21) : Turn On Timing Test_Multi or Single(90V_47Hz_H) FAIL | 90V_47Hz_H
STEP.22(UUT Test seq.22) : PS OFF Time 80611(90V_47Hz_H) ---- (1'575) ----- FAIL | 90V_47Hz_H
STEP.23(UUT Test seq.23) : PS ON Delay time 80611(90V_47Hz_H) ---- (1'607) FAIL | 90V_47Hz_H
STEP.24(UUT Test seq.24) : Hold Up Timing Test_Multi or Single(90V_47Hz_20% FAIL | 90V_47Hz_20%
STEP.25(UUT Test seq.25) : Hold Up Timing Test_Multi or Single(90V_47Hz_50% FAIL | 90V_47Hz_50%
STEP.26(UUT Test seq.26) : Hold Up Timing Test_Multi or Single(90V_47Hz_100 FAIL | 90V_47Hz_100%
STEP.27(UUT Test seq.27) : Turn On Timing Test_Multi or Single(100V_60Hz_H) FAIL | 100V_60Hz_H
STEP.28(UUT Test seq.28) : PS OFF Time 80611(100V_60Hz_H) ---- (1'513) ---- FAIL | 100V_60Hz_H
STEP.29(UUT Test seq.29) : PS ON Delay time 80611(100V_60Hz_H) ---- (1'529) FAIL | 100V_60Hz_H
STEP.30(UUT Test seq.30) : Hold Up Timing Test_Multi or Single(100V_60Hz_20 FAIL | 100V_60Hz_20%
STEP.31(UUT Test seq.31) : Hold Up Timing Test_Multi or Single(100V_60Hz_50 FAIL | 100V_60Hz_50%
STEP.32(UUT Test seq.32) : Hold Up Timing Test_Multi or Single(100V_60Hz_10 FAIL | 100V_60Hz_100%
STEP.33(UUT Test seq.33) : Turn On Timing Test_Multi or Single(180V_47Hz_H) FAIL | 180V_47Hz_H
STEP.34(UUT Test seq.34) : PS OFF Time 80611(180V_47Hz_H) ---- (1'545) ---- FAIL | 180V_47Hz_H
STEP.35(UUT Test seq.35) : PS ON Delay time 80611(180V_47Hz_H) ---- (1'513) FAIL | 180V_47Hz_H
STEP.36(UUT Test seq.36) : Hold Up Timing Test_Multi or Single(180V_47Hz_20 FAIL | 180V_47Hz_20%
STEP.37(UUT Test seq.37) : Hold Up Timing Test_Multi or Single(180V_47Hz_50 FAIL | 180V_47Hz_50%
STEP.38(UUT Test seq.38) : Hold Up Timing Test_Multi or Single(180V_47Hz_10 FAIL | 180V_47Hz_100%
STEP.39(UUT Test seq.39) : FAN Full Speed delay time Multi ---- (5'101) --- PASS
STEP.40(UUT Test seq.40) : FAN Speed Normal_Multi ---- (0'094) ------------ PASS
STEP.41(UUT Test seq.41) : Turn On Timing Test_Multi or Single(264V_63Hz_L) FAIL | 264V_63Hz_L
STEP.42(UUT Test seq.42) : PS OFF Time 80611(264V_63Hz_L) ---- (1'560) ---- FAIL | 264V_63Hz_L
STEP.43(UUT Test seq.43) : PS ON Delay time 80611(264V_63Hz_L) ---- (1'544) FAIL | 264V_63Hz_L
STEP.44(UUT Test seq.44) : Hold Up Timing Test_Multi or Single(264V_63Hz_L) FAIL | 264V_63Hz_L
STEP.45(UUT Test seq.45) : Turn On Timing Test_Multi or Single(264V_63Hz_H) FAIL | 264V_63Hz_H
STEP.46(UUT Test seq.46) : PS OFF Time 80611(264V_63Hz_H) ---- (1'544) ---- FAIL | 264V_63Hz_H
STEP.47(UUT Test seq.47) : PS ON Delay time 80611(264V_63Hz_H) ---- (1'528) FAIL | 264V_63Hz_H
STEP.48(UUT Test seq.48) : Hold Up Timing Test_Multi or Single(264V_63Hz_20 FAIL | 264V_63Hz_20%
STEP.49(UUT Test seq.49) : Hold Up Timing Test_Multi or Single(264V_63Hz_50 FAIL | 264V_63Hz_50%
STEP.50(UUT Test seq.50) : Hold Up Timing Test_Multi or Single(264V_63Hz_10 FAIL | 264V_63Hz_100%
STEP.51(UUT Test seq.51) : 61512 Ac Source ACDC Mode_Multi_S2 ---- (0'156) PASS
STEP.52(UUT Test seq.52) : Turn On Timing Test_Multi or Single(180Vdc_L) -- FAIL | 180Vdc_L
STEP.53(UUT Test seq.53) : I2C Read Status Multi_S6(180Vdc_L) ---- (0'046) FAIL | 180Vdc_L
STEP.54(UUT Test seq.54) : Check VinDC_Posi_Nega Status ---- (0'093) ------ FAIL
STEP.55(UUT Test seq.55) : PS OFF Time 80611(180Vdc_L) ---- (1'545) ------- FAIL | 180Vdc_L
STEP.56(UUT Test seq.56) : PS ON Delay time 80611(180Vdc_L) ---- (1'575) -- FAIL | 180Vdc_L
STEP.57(UUT Test seq.57) : Hold Up Timing Test_Multi or Single(180Vdc_L) -- FAIL | 180Vdc_L
STEP.58(UUT Test seq.58) : Turn On Timing Test_Multi or Single(180Vdc_H) -- FAIL | 180Vdc_H
STEP.59(UUT Test seq.59) : PS OFF Time 80611(180Vdc_H) ---- (1'560) ------- FAIL | 180Vdc_H
STEP.60(UUT Test seq.60) : PS ON Delay time 80611(180Vdc_H) ---- (1'591) -- FAIL | 180Vdc_H
STEP.61(UUT Test seq.61) : Hold Up Timing Test_Multi or Single(180Vdc_20%) FAIL | 180Vdc_20%
STEP.62(UUT Test seq.62) : Hold Up Timing Test_Multi or Single(180Vdc_50%) FAIL | 180Vdc_50%
STEP.63(UUT Test seq.63) : Hold Up Timing Test_Multi or Single(180Vdc_100%) FAIL | 180Vdc_100%
STEP.64(UUT Test seq.64) : Turn On Timing Test_Multi or Single(300Vdc_L) -- FAIL | 300Vdc_L
STEP.65(UUT Test seq.65) : PS OFF Time 80611(300Vdc_L) ---- (1'607) ------- FAIL | 300Vdc_L
STEP.66(UUT Test seq.66) : PS ON Delay time 80611(300Vdc_L) ---- (1'638) -- FAIL | 300Vdc_L
STEP.67(UUT Test seq.67) : Hold Up Timing Test_Multi or Single(300Vdc_L) -- FAIL | 300Vdc_L
STEP.68(UUT Test seq.68) : Turn On Timing Test_Multi or Single(300Vdc_H) -- FAIL | 300Vdc_H
STEP.69(UUT Test seq.69) : PS OFF Time 80611(300Vdc_H) ---- (1'545) ------- FAIL | 300Vdc_H
STEP.70(UUT Test seq.70) : PS ON Delay time 80611(300Vdc_H) ---- (1'560) -- FAIL | 300Vdc_H
STEP.71(UUT Test seq.71) : Hold Up Timing Test_Multi or Single(300Vdc_20%) FAIL | 300Vdc_20%
STEP.72(UUT Test seq.72) : Hold Up Timing Test_Multi or Single(300Vdc_50%) FAIL | 300Vdc_50%
STEP.73(UUT Test seq.73) : Hold Up Timing Test_Multi or Single(300Vdc_100%) FAIL | 300Vdc_100%
STEP.74(UUT Test seq.74) : Pause Message(Remove Cap Laod) ---- (1:21'932) - PASS | Remove Cap Laod
STEP.75(UUT Test seq.75) : TTL & Relay Setup ---- (0'203) ----------------- PASS
STEP.76(UUT Test seq.76) : 61512 Ac Source ACDC Mode_Multi_S2 ---- (0'171) PASS
STEP.77(UUT Test seq.77) : Turn On Timing Test_Multi or Single(90V_47Hz_L) FAIL | 90V_47Hz_L
STEP.78(UUT Test seq.78) : I2C Read Status Multi_S6(90V_47Hz_L) ---- (0'031 FAIL | 90V_47Hz_L
STEP.79(UUT Test seq.79) : PS OFF Time 80611(90V_47Hz_L) ---- (1'638) ----- FAIL | 90V_47Hz_L
STEP.80(UUT Test seq.80) : I2C Read Status Multi_S6(90V_47Hz_L_StandBy) --- FAIL | 90V_47Hz_L_StandBy
STEP.81(UUT Test seq.81) : PS ON Delay time 80611(90V_47Hz_L) ---- (1'560) FAIL | 90V_47Hz_L
STEP.82(UUT Test seq.82) : Input Output Eff Noise Multi or Single(90V_47Hz_ FAIL | 90V_47Hz_No Load
STEP.83(UUT Test seq.83) : I2C Read Status Multi_S6(90V_47Hz_No Load) ---- FAIL | 90V_47Hz_No Load
STEP.84(UUT Test seq.84) : Input Output Eff Noise Multi or Single(90V_47Hz_ FAIL | 90V_47Hz_L
STEP.85(UUT Test seq.85) : Cold Redundant Master_Multi_FXN_S2 ---- (0'094) FAIL
STEP.86(UUT Test seq.86) : Static ACDC 34970_or_Load_Multi or Single(90V_47 FAIL | 90V_47Hz_L_Cheak CR
STEP.87(UUT Test seq.87) : Disable Cold Redundant Multi FXN_S2 ---- (0'078) FAIL
STEP.88(UUT Test seq.88) : Static ACDC 34970_or_Load_Multi or Single(90V_47 FAIL | 90V_47Hz_L_Clear CR
STEP.89(UUT Test seq.89) : Hold Up Timing Test_Multi or Single(90V_47Hz_L) FAIL | 90V_47Hz_L
STEP.90(UUT Test seq.90) : Turn On Timing Test_Multi or Single(90V_47Hz_H) FAIL | 90V_47Hz_H
STEP.91(UUT Test seq.91) : I2C Read Status Multi_S6(90V_47Hz_H) ---- (0'047 FAIL | 90V_47Hz_H
STEP.92(UUT Test seq.92) : 12V OVP I2C Multi ---- (0'047) ----------------- PASS
STEP.93(UUT Test seq.93) : Static ACDC 34970_or_Load_Multi or Single(90V_47 FAIL | 90V_47Hz_H_OVP
STEP.94(UUT Test seq.94) : I2C Read Status OR Multi_S5(90V_47Hz_H_12V_OV) - FAIL | 90V_47Hz_H_12V_OV
STEP.95(UUT Test seq.95) : 12V OVP Disable I2C Multi ---- (0'063) --------- PASS
STEP.96(UUT Test seq.96) : TTL & Relay Setup ---- (0'624) ----------------- PASS
STEP.97(UUT Test seq.97) : PS OFF Time 80611(90V_47Hz_H) ---- (1'576) ----- FAIL | 90V_47Hz_H
STEP.98(UUT Test seq.98) : PS ON Delay time 80611(90V_47Hz_H) ---- (1'560) FAIL | 90V_47Hz_H
STEP.99(UUT Test seq.99) : Cold Redundant Master_Multi_FXN_S2 ---- (0'094) FAIL
STEP.100(UUT Test seq.100) : Static ACDC 34970_or_Load_Multi or Single(90V_ FAIL | 90V_47Hz_H_Cheak CR
STEP.101(UUT Test seq.101) : Disable Cold Redundant Multi FXN_S2 ---- (0'09 FAIL
STEP.102(UUT Test seq.102) : Static ACDC 34970_or_Load_Multi or Single(90V_ FAIL | 90V_47Hz_H_Clear CR
STEP.103(UUT Test seq.103) : Input Output Eff Noise Multi or Single(90V_47H FAIL | 90V_47Hz_H
STEP.104(UUT Test seq.104) : Hold Up Timing Test_Multi or Single(90V_47Hz_1 FAIL | 90V_47Hz_100%
STEP.105(UUT Test seq.105) : Turn On Timing Test_Multi or Single(100V_60Hz_ FAIL | 100V_60Hz_H
STEP.106(UUT Test seq.106) : I2C Read Status Multi_S6(100V_60Hz_H) ---- (0' FAIL | 100V_60Hz_H
STEP.107(UUT Test seq.107) : PS OFF Time 80611(100V_60Hz_H) ---- (1'560) -- FAIL | 100V_60Hz_H
STEP.108(UUT Test seq.108) : PS ON Delay time 80611(100V_60Hz_H) ---- (1'66 FAIL | 100V_60Hz_H
STEP.109(UUT Test seq.109) : Cold Redundant Master_Multi_FXN_S2 ---- (0'078 FAIL
STEP.110(UUT Test seq.110) : Static ACDC 34970_or_Load_Multi or Single(100V FAIL | 100V_60Hz_H_Cheak CR
STEP.111(UUT Test seq.111) : Disable Cold Redundant Multi FXN_S2 ---- (0'09 FAIL
STEP.112(UUT Test seq.112) : Static ACDC 34970_or_Load_Multi or Single(100V FAIL | 100V_60Hz_H_Clear CR
STEP.113(UUT Test seq.113) : Input Output Eff Noise Multi or Single(100V_60 FAIL | 100V_60Hz_H
STEP.114(UUT Test seq.114) : Static ACDC 34970_or_Load_Multi or Single(110V FAIL | 110V_OCW
STEP.115(UUT Test seq.115) : Static ACDC 34970_or_Load_Multi or Single(110V FAIL | 110V_OCP1_10S
STEP.116(UUT Test seq.116) : Static ACDC 34970_or_Load_Multi or Single(110V FAIL | 110V-OCP1_Recover Check
STEP.117(UUT Test seq.117) : Static ACDC 34970_or_Load_Multi or Single(110V FAIL | 110V-OCP1_Recover Check
STEP.118(UUT Test seq.118) : TTL & Relay Setup(PS OnOff) ---- (1'014) ----- PASS | PS OnOff
STEP.119(UUT Test seq.119) : Peak_Load_8_Multi_S1(110V_OCP2_50ms_OPP_1ms) - FAIL | 110V_OCP2_50ms_OPP_1ms
STEP.120(UUT Test seq.120) : Hold Up Timing Test_Multi or Single(100V_60Hz_ FAIL | 100V_60Hz_100%
STEP.121(UUT Test seq.121) : Turn On Timing Test_Multi or Single(180V_47Hz_ FAIL | 180V_47Hz_H
STEP.122(UUT Test seq.122) : I2C Read Status Multi_S6(180V_47Hz_H) ---- (0' FAIL | 180V_47Hz_H
STEP.123(UUT Test seq.123) : PS OFF Time 80611(180V_47Hz_H) ---- (1'514) -- FAIL | 180V_47Hz_H
STEP.124(UUT Test seq.124) : PS ON Delay time 80611(180V_47Hz_H) ---- (1'57 FAIL | 180V_47Hz_H
STEP.125(UUT Test seq.125) : Cold Redundant Master_Multi_FXN_S2 ---- (0'094 FAIL
STEP.126(UUT Test seq.126) : Static ACDC 34970_or_Load_Multi or Single(180V FAIL | 180V_47Hz_H_Cheak CR
STEP.127(UUT Test seq.127) : Disable Cold Redundant Multi FXN_S2 ---- (0'09 FAIL
STEP.128(UUT Test seq.128) : Static ACDC 34970_or_Load_Multi or Single(180V FAIL | 180V_47Hz_H_Clear CR
STEP.129(UUT Test seq.129) : Input Output Eff Noise Multi or Single(180V_47 FAIL | 180V_47Hz_H
STEP.130(UUT Test seq.130) : Static ACDC 34970_or_Load_Multi or Single(180V FAIL | 180V_OCW
STEP.131(UUT Test seq.131) : Static ACDC 34970_or_Load_Multi or Single(180V FAIL | 180V_OCP1_10S
STEP.132(UUT Test seq.132) : Static ACDC 34970_or_Load_Multi or Single(180V FAIL | 180V-OCP1_Recover Check
STEP.133(UUT Test seq.133) : Static ACDC 34970_or_Load_Multi or Single(180V FAIL | 180V-OCP1_Recover Check
STEP.134(UUT Test seq.134) : TTL & Relay Setup(PS OnOff) ---- (1'014) ----- PASS | PS OnOff
STEP.135(UUT Test seq.135) : Peak_Load_8_Multi_S1(180V_OCP2_50ms_OPP_1ms) - FAIL | 180V_OCP2_50ms_OPP_1ms
STEP.136(UUT Test seq.136) : Hold Up Timing Test_Multi or Single(180V_47Hz_ FAIL | 180V_47Hz_100%
STEP.137(UUT Test seq.137) : Turn On Timing Test_Multi or Single(264V_63Hz_ FAIL | 264V_63Hz_L
STEP.138(UUT Test seq.138) : PS OFF Time 80611(264V_63Hz_L) ---- (1'544) -- FAIL | 264V_63Hz_L
STEP.139(UUT Test seq.139) : I2C Read Status Multi_S6(264V_63Hz_L_StandBy) FAIL | 264V_63Hz_L_StandBy
STEP.140(UUT Test seq.140) : PS ON Delay time 80611(264V_63Hz_L) ---- (1'60 FAIL | 264V_63Hz_L
STEP.141(UUT Test seq.141) : Input Output Eff Noise Multi or Single(264V_63 FAIL | 264V_63Hz_No Load
STEP.142(UUT Test seq.142) : Input Output Eff Noise Multi or Single(264V_63 FAIL | 264V_63Hz_L
STEP.143(UUT Test seq.143) : Cold Redundant Master_Multi_FXN_S2 ---- (0'093 FAIL
STEP.144(UUT Test seq.144) : Static ACDC 34970_or_Load_Multi or Single(264V FAIL | 264V_63Hz_L_Cheak CR
STEP.145(UUT Test seq.145) : Disable Cold Redundant Multi FXN_S2 ---- (0'09 FAIL
STEP.146(UUT Test seq.146) : Static ACDC 34970_or_Load_Multi or Single(264V FAIL | 264V_63Hz_L_Clear CR
STEP.147(UUT Test seq.147) : 12V OVP I2C Multi ---- (0'063) --------------- PASS
STEP.148(UUT Test seq.148) : Static ACDC 34970_or_Load_Multi or Single(264V FAIL | 264V_63Hz_L_OVP
STEP.149(UUT Test seq.149) : I2C Read Status OR Multi_S5(264V_63Hz_L_12V_OV FAIL | 264V_63Hz_L_12V_OV
STEP.150(UUT Test seq.150) : 12V OVP Disable I2C Multi ---- (0'062) ------- PASS
STEP.151(UUT Test seq.151) : TTL & Relay Setup ---- (0'624) --------------- PASS
STEP.152(UUT Test seq.152) : Hold Up Timing Test_Multi or Single(264V_63Hz_ FAIL | 264V_63Hz_L
STEP.153(UUT Test seq.153) : Turn On Timing Test_Multi or Single(264V_63Hz_ FAIL | 264V_63Hz_H
STEP.154(UUT Test seq.154) : I2C Read Status Multi_S6(264V_63Hz_H) ---- (0' FAIL | 264V_63Hz_H
STEP.155(UUT Test seq.155) : PS OFF Time 80611(264V_63Hz_H) ---- (1'560) -- FAIL | 264V_63Hz_H
STEP.156(UUT Test seq.156) : I2C Read Status Multi_S6(264V_63Hz_H_StandBy) FAIL | 264V_63Hz_H_StandBy
STEP.157(UUT Test seq.157) : PS ON Delay time 80611(264V_63Hz_H) ---- (1'56 FAIL | 264V_63Hz_H
STEP.158(UUT Test seq.158) : Cold Redundant Master_Multi_FXN_S2 ---- (0'093 FAIL
STEP.159(UUT Test seq.159) : Static ACDC 34970_or_Load_Multi or Single(264V FAIL | 264V_63Hz_H_Cheak CR
STEP.160(UUT Test seq.160) : Disable Cold Redundant Multi FXN_S2 ---- (0'09 FAIL
STEP.161(UUT Test seq.161) : Static ACDC 34970_or_Load_Multi or Single(264V FAIL | 264V_63Hz_H_Clear CR
STEP.162(UUT Test seq.162) : Input Output Eff Noise Multi or Single(264V_63 FAIL | 264V_63Hz_H
STEP.163(UUT Test seq.163) : Static ACDC 34970_or_Load_Multi or Single(264V FAIL | 264V_OCW
STEP.164(UUT Test seq.164) : Static ACDC 34970_or_Load_Multi or Single(264V FAIL | 264V_OCP1_10S
STEP.165(UUT Test seq.165) : Static ACDC 34970_or_Load_Multi or Single(264V FAIL | 264V-OCP1_Recover Check
STEP.166(UUT Test seq.166) : Static ACDC 34970_or_Load_Multi or Single(264V FAIL | 264V-OCP1_Recover Check
STEP.167(UUT Test seq.167) : TTL & Relay Setup(PS OnOff) ---- (1'029) ----- PASS | PS OnOff
STEP.168(UUT Test seq.168) : Peak_Load_8_Multi_S1(264V_OCP2_50ms_OPP_1ms) - FAIL | 264V_OCP2_50ms_OPP_1ms
STEP.169(UUT Test seq.169) : Hold Up Timing Test_Multi or Single(264V_63Hz_ FAIL | 264V_63Hz_100%
STEP.170(UUT Test seq.170) : 61512 Ac Source ACDC Mode_Multi_S2 ---- (0'156 PASS
STEP.171(UUT Test seq.171) : Turn On Timing Test_Multi or Single(180Vdc_L) FAIL | 180Vdc_L
STEP.172(UUT Test seq.172) : I2C Read Status Multi_S6(180Vdc_L) ---- (0'047 FAIL | 180Vdc_L
STEP.173(UUT Test seq.173) : Check VinDC_Posi_Nega Status ---- (0'093) ---- FAIL
STEP.174(UUT Test seq.174) : PS OFF Time 80611(180Vdc_L) ---- (1'544) ----- FAIL | 180Vdc_L
STEP.175(UUT Test seq.175) : I2C Read Status Multi_S6(180Vdc_L_StandBy) --- FAIL | 180Vdc_L_StandBy
STEP.176(UUT Test seq.176) : PS ON Delay time 80611(180Vdc_L) ---- (1'576) FAIL | 180Vdc_L
STEP.177(UUT Test seq.177) : 12V OVP I2C Multi ---- (0'062) --------------- PASS
STEP.178(UUT Test seq.178) : Static ACDC 34970_or_Load_Multi or Single(180V FAIL | 180Vdc_L_OVP
STEP.179(UUT Test seq.179) : I2C Read Status OR Multi_S5(180Vdc_L_12V_OV) - FAIL | 180Vdc_L_12V_OV
STEP.180(UUT Test seq.180) : 12V OVP Disable I2C Multi ---- (0'063) ------- PASS
STEP.181(UUT Test seq.181) : TTL & Relay Setup ---- (0'624) --------------- PASS
STEP.182(UUT Test seq.182) : Input Output Eff Noise Multi or Single(180Vdc_ FAIL | 180Vdc_No Load
STEP.183(UUT Test seq.183) : Input Output Eff Noise Multi or Single(180Vdc_ FAIL | 180Vdc_L
STEP.184(UUT Test seq.184) : Cold Redundant Master_Multi_FXN_S2 ---- (0'094 FAIL
STEP.185(UUT Test seq.185) : Static ACDC 34970_or_Load_Multi or Single(180V FAIL | 180Vdc_L_Cheak CR
STEP.186(UUT Test seq.186) : Disable Cold Redundant Multi FXN_S2 ---- (0'09 FAIL
STEP.187(UUT Test seq.187) : Static ACDC 34970_or_Load_Multi or Single(180V FAIL | 180Vdc_L_Clear CR
STEP.188(UUT Test seq.188) : Hold Up Timing Test_Multi or Single(180Vdc_L) FAIL | 180Vdc_L
STEP.189(UUT Test seq.189) : FAN Full Speed delay time Multi ---- (5'101) - PASS
STEP.190(UUT Test seq.190) : FAN Speed Normal_Multi ---- (0'094) ---------- PASS
STEP.191(UUT Test seq.191) : Turn On Timing Test_Multi or Single(180Vdc_H) FAIL | 180Vdc_H
STEP.192(UUT Test seq.192) : I2C Read Status Multi_S6(180Vdc_H) ---- (0'047 FAIL | 180Vdc_H
STEP.193(UUT Test seq.193) : PS OFF Time 80611(180Vdc_H) ---- (1'560) ----- FAIL | 180Vdc_H
STEP.194(UUT Test seq.194) : I2C Read Status Multi_S6(180Vdc_H_StandBy) --- FAIL | 180Vdc_H_StandBy
STEP.195(UUT Test seq.195) : PS ON Delay time 80611(180Vdc_H) ---- (1'545) FAIL | 180Vdc_H
STEP.196(UUT Test seq.196) : Cold Redundant Master_Multi_FXN_S2 ---- (0'094 FAIL
STEP.197(UUT Test seq.197) : Static ACDC 34970_or_Load_Multi or Single(180V FAIL | 180Vdc_H_Cheak CR
STEP.198(UUT Test seq.198) : Disable Cold Redundant Multi FXN_S2 ---- (0'09 FAIL
STEP.199(UUT Test seq.199) : Static ACDC 34970_or_Load_Multi or Single(180V FAIL | 180Vdc_H_Clear CR
STEP.200(UUT Test seq.200) : Input Output Eff Noise Multi or Single(180Vdc_ FAIL | 180Vdc_H
STEP.201(UUT Test seq.201) : Static ACDC 34970_or_Load_Multi or Single(180V FAIL | 180Vdc_OCW
STEP.202(UUT Test seq.202) : Static ACDC 34970_or_Load_Multi or Single(180V FAIL | 180Vdc_OCP1_10S
STEP.203(UUT Test seq.203) : Static ACDC 34970_or_Load_Multi or Single(180V FAIL | 180Vdc-OCP1_Recover Check
STEP.204(UUT Test seq.204) : Static ACDC 34970_or_Load_Multi or Single(180V FAIL | 180Vdc-OCP1_Recover Check
STEP.205(UUT Test seq.205) : TTL & Relay Setup(PS OnOff) ---- (1'030) ----- PASS | PS OnOff
STEP.206(UUT Test seq.206) : Peak_Load_8_Multi_S1(180Vdc_OCP2_50ms_OPP_1ms) FAIL | 180Vdc_OCP2_50ms_OPP_1ms
STEP.207(UUT Test seq.207) : Hold Up Timing Test_Multi or Single(180Vdc_100 FAIL | 180Vdc_100%
STEP.208(UUT Test seq.208) : Turn On Timing Test_Multi or Single(300Vdc_L) FAIL | 300Vdc_L
STEP.209(UUT Test seq.209) : I2C Read Status Multi_S6(300Vdc_L) ---- (0'046 FAIL | 300Vdc_L
STEP.210(UUT Test seq.210) : PS OFF Time 80611(300Vdc_L) ---- (1'529) ----- FAIL | 300Vdc_L
STEP.211(UUT Test seq.211) : I2C Read Status Multi_S6(300Vdc_L_StandBy) --- FAIL | 300Vdc_L_StandBy
STEP.212(UUT Test seq.212) : PS ON Delay time 80611(300Vdc_L) ---- (1'544) FAIL | 300Vdc_L
STEP.213(UUT Test seq.213) : 12V OVP I2C Multi ---- (0'047) --------------- PASS
STEP.214(UUT Test seq.214) : Static ACDC 34970_or_Load_Multi or Single(300V FAIL | 300Vdc_L_OVP
STEP.215(UUT Test seq.215) : I2C Read Status OR Multi_S5(300Vdc_L_12V_OV) - FAIL | 300Vdc_L_12V_OV
STEP.216(UUT Test seq.216) : 12V OVP Disable I2C Multi ---- (0'062) ------- PASS
STEP.217(UUT Test seq.217) : TTL & Relay Setup ---- (0'406) --------------- PASS
STEP.218(UUT Test seq.218) : Input Output Eff Noise Multi or Single(300Vdc_ FAIL | 300Vdc_No Load
STEP.219(UUT Test seq.219) : Input Output Eff Noise Multi or Single(300Vdc_ FAIL | 300Vdc_L
STEP.220(UUT Test seq.220) : Cold Redundant Master_Multi_FXN_S2 ---- (0'094 FAIL
STEP.221(UUT Test seq.221) : Static ACDC 34970_or_Load_Multi or Single(300V FAIL | 300Vdc_L_Cheak CR
STEP.222(UUT Test seq.222) : Disable Cold Redundant Multi FXN_S2 ---- (0'09 FAIL
STEP.223(UUT Test seq.223) : Static ACDC 34970_or_Load_Multi or Single(300V FAIL | 300Vdc_L_Clear CR
STEP.224(UUT Test seq.224) : Hold Up Timing Test_Multi or Single(300Vdc_L) FAIL | 300Vdc_L
STEP.225(UUT Test seq.225) : Turn On delay time 80611-3(300Vdc_H_Inrush) -- FAIL | 300Vdc_H_Inrush
STEP.226(UUT Test seq.226) : 61512 Ac Source ACDC Mode_Multi_S2 ---- (0'219 PASS
STEP.227(UUT Test seq.227) : Turn On Timing Test_Multi or Single(300Vdc_H) FAIL | 300Vdc_H
STEP.228(UUT Test seq.228) : I2C Read Status Multi_S6(300Vdc_H) ---- (0'047 FAIL | 300Vdc_H
STEP.229(UUT Test seq.229) : PS OFF Time 80611(300Vdc_H) ---- (1'576) ----- FAIL | 300Vdc_H
STEP.230(UUT Test seq.230) : I2C Read Status Multi_S6(300Vdc_H_StandBy) --- FAIL | 300Vdc_H_StandBy
STEP.231(UUT Test seq.231) : PS ON Delay time 80611(300Vdc_H) ---- (1'529) FAIL | 300Vdc_H
STEP.232(UUT Test seq.232) : Cold Redundant Master_Multi_FXN_S2 ---- (0'093 FAIL
STEP.233(UUT Test seq.233) : Static ACDC 34970_or_Load_Multi or Single(300V FAIL | 300Vdc_H_Cheak CR
STEP.234(UUT Test seq.234) : Disable Cold Redundant Multi FXN_S2 ---- (0'09 FAIL
STEP.235(UUT Test seq.235) : Static ACDC 34970_or_Load_Multi or Single(300V FAIL | 300Vdc_H_Clear CR
STEP.236(UUT Test seq.236) : Input Output Eff Noise Multi or Single(300Vdc_ FAIL | 300Vdc_H
STEP.237(UUT Test seq.237) : Static ACDC 34970_or_Load_Multi or Single(300V FAIL | 300Vdc_OCW
STEP.238(UUT Test seq.238) : Static ACDC 34970_or_Load_Multi or Single(300V FAIL | 300Vdc_OCP1_10S
STEP.239(UUT Test seq.239) : Static ACDC 34970_or_Load_Multi or Single(300V FAIL | 300Vdc-OCP1_Recover Check
STEP.240(UUT Test seq.240) : Static ACDC 34970_or_Load_Multi or Single(300V FAIL | 300Vdc-OCP1_Recover Check
STEP.241(UUT Test seq.241) : TTL & Relay Setup(PS OnOff) ---- (1'014) ----- PASS | PS OnOff
STEP.242(UUT Test seq.242) : Peak_Load_8_Multi_S1(300Vdc_OCP2_50ms_OPP_1ms) FAIL | 300Vdc_OCP2_50ms_OPP_1ms
STEP.243(UUT Test seq.243) : Hold Up Timing Test_Multi or Single(300Vdc_100 FAIL | 300Vdc_100%
STEP.244(UUT Test seq.244) : Static ACDC 34970_or_Load_Multi or Single(180V FAIL | 180Vdc_ON
STEP.245(UUT Test seq.245) : Static ACDC 34970_or_Load_Multi or Single(167V FAIL | 167Vdc_ON
STEP.246(UUT Test seq.246) : Static ACDC 34970_or_Load_Multi or Single(155V PASS | 155Vdc_OFF
STEP.247(UUT Test seq.247) : Static ACDC 34970_or_Load_Multi or Single(167V PASS | 167Vdc_OFF
STEP.248(UUT Test seq.248) : I2C Read Status Multi_S6(Vin_UV) ---- (0'031) FAIL | Vin_UV
STEP.249(UUT Test seq.249) : Static ACDC 34970_or_Load_Multi or Single(180V FAIL | 180Vdc_ON
STEP.250(UUT Test seq.250) : Static ACDC 34970_or_Load_Multi or Single(167V FAIL | 167Vdc_ON
STEP.251(UUT Test seq.251) : Static ACDC 34970_or_Load_Multi or Single(155V PASS | 155Vdc_OFF
STEP.252(UUT Test seq.252) : Static ACDC 34970_or_Load_Multi or Single(167V PASS | 167Vdc_OFF
STEP.253(UUT Test seq.253) : 61512 Ac Source ACDC Mode_Multi_S2 ---- (0'203 PASS
STEP.254(UUT Test seq.254) : Input Source Distortion_Multi or Single ---- ( PASS
STEP.255(UUT Test seq.255) : Static ACDC 34970_or_Load_Multi or Single(---- FAIL | --------100Vac Distortion_H
STEP.256(UUT Test seq.256) : Input Source Distortion_Multi or Single ---- ( PASS
STEP.257(UUT Test seq.257) : Static ACDC 34970_or_Load_Multi or Single(---- FAIL | --------100Vac Distortion_L
STEP.258(UUT Test seq.258) : Input Source Distortion_Multi or Single ---- ( PASS
STEP.259(UUT Test seq.259) : Static ACDC 34970_or_Load_Multi or Single(---- FAIL | --------200Vac Distortion_L
STEP.260(UUT Test seq.260) : Input Source Distortion_Multi or Single ---- ( PASS
STEP.261(UUT Test seq.261) : Static ACDC 34970_or_Load_Multi or Single(---- FAIL | --------200Vac Distortion_H
STEP.262(UUT Test seq.262) : Input Source Set SinWaveform_Multi or Single - PASS
STEP.263(UUT Test seq.263) : Static ACDC 34970_or_Load_Multi or Single(89.5 FAIL | 89.5Vac_ON
STEP.264(UUT Test seq.264) : Static ACDC 34970_or_Load_Multi or Single(80Va FAIL | 80Vac_ON
STEP.265(UUT Test seq.265) : Static ACDC 34970_or_Load_Multi or Single(70.5 PASS | 70.5Vac_OFF
STEP.266(UUT Test seq.266) : Static ACDC 34970_or_Load_Multi or Single(79.8 PASS | 79.8Vac_OFF
STEP.267(UUT Test seq.267) : I2C Read Status Multi_S6(Vin_UV) ---- (0'032) FAIL | Vin_UV
STEP.268(UUT Test seq.268) : Static ACDC 34970_or_Load_Multi or Single(89.5 FAIL | 89.5Vac_ON
STEP.269(UUT Test seq.269) : Static ACDC 34970_or_Load_Multi or Single(80Va FAIL | 80Vac_ON
STEP.270(UUT Test seq.270) : Static ACDC 34970_or_Load_Multi or Single(70.5 PASS | 70.5Vac_OFF
STEP.271(UUT Test seq.271) : Static ACDC 34970_or_Load_Multi or Single(79.8 PASS | 79.8Vac_OFF
STEP.272(UUT Test seq.272) : AC Line Sag Surge 80611N-2_Multi_S5(90V-5S) -- PASS | 90V-5S
STEP.273(UUT Test seq.273) : Static ACDC 34970_or_Load_Multi or Single(90V- FAIL | 90V-5S_Check
STEP.274(UUT Test seq.274) : AC Source ON/OFF(input source)_Multi_S2 ---- ( PASS
STEP.275(UUT Test seq.275) : AC Line Sag Surge 80611N-2_Multi_S5(264V-5S) - PASS | 264V-5S
STEP.276(UUT Test seq.276) : Static ACDC 34970_or_Load_Multi or Single(264V FAIL | 264V-5S_Check
STEP.277(UUT Test seq.277) : AC Source ON/OFF(input source)_Multi_S2 ---- ( PASS
STEP.278(UUT Test seq.278) : AC Line Sag Surge 80611N-2_Multi_S5(115V-->97. FAIL | 115V-->97.75V -15S
STEP.279(UUT Test seq.279) : I2C Read Status Multi_S6(115V-->97.75V -15S) - FAIL | 115V-->97.75V -15S
STEP.280(UUT Test seq.280) : AC Line Sag Surge 80611N-2_Multi_S5(115V-->132 FAIL | 115V-->132.25V -15S
STEP.281(UUT Test seq.281) : I2C Read Status Multi_S6(115V-->132.25V -15S) FAIL | 115V-->132.25V -15S
STEP.282(UUT Test seq.282) : AC Source ON/OFF(input source)_Multi_S2 ---- ( PASS
STEP.283(UUT Test seq.283) : Set Input Condition_Load_S4(90V_47Hz_L) ---- ( PASS | 90V_47Hz_L
STEP.284(UUT Test seq.284) : Set Drop Time(40ms) ---- (0'000) ------------- PASS | 40ms
STEP.285(UUT Test seq.285) : AC_DC Line Sag Surge 80611N-2_Multi_S2(90Vac - FAIL | 90Vac -->0Vac - 40ms-0
STEP.286(UUT Test seq.286) : I2C Read Status Multi_S6(90Vac -->0Vac - 40ms- FAIL | 90Vac -->0Vac - 40ms-0
STEP.287(UUT Test seq.287) : AC_DC Line Sag Surge 80611N-2_Multi_S2(90Vac - FAIL | 90Vac -->0Vac - 40ms-45
STEP.288(UUT Test seq.288) : I2C Read Status Multi_S6(90Vac -->0Vac - 40ms- FAIL | 90Vac -->0Vac - 40ms-45
STEP.289(UUT Test seq.289) : AC_DC Line Sag Surge 80611N-2_Multi_S2(90Vac - FAIL | 90Vac -->0Vac - 40ms-90
STEP.290(UUT Test seq.290) : I2C Read Status Multi_S6(90Vac -->0Vac - 40ms- FAIL | 90Vac -->0Vac - 40ms-90
STEP.291(UUT Test seq.291) : AC_DC Line Sag Surge 80611N-2_Multi_S2(90Vac - FAIL | 90Vac -->0Vac - 40ms-135
STEP.292(UUT Test seq.292) : I2C Read Status Multi_S6(90Vac -->0Vac - 40ms- FAIL | 90Vac -->0Vac - 40ms-135
STEP.293(UUT Test seq.293) : AC_DC Line Sag Surge 80611N-2_Multi_S2(90Vac - FAIL | 90Vac -->0Vac - 40ms-225
STEP.294(UUT Test seq.294) : I2C Read Status Multi_S6(90Vac -->0Vac - 40ms- FAIL | 90Vac -->0Vac - 40ms-225
STEP.295(UUT Test seq.295) : AC_DC Line Sag Surge 80611N-2_Multi_S2(90Vac - FAIL | 90Vac -->0Vac - 40ms-270
STEP.296(UUT Test seq.296) : I2C Read Status Multi_S6(90Vac -->0Vac - 40ms- FAIL | 90Vac -->0Vac - 40ms-270
STEP.297(UUT Test seq.297) : AC_DC Line Sag Surge 80611N-2_Multi_S2(90Vac - FAIL | 90Vac -->0Vac - 40ms-315
STEP.298(UUT Test seq.298) : I2C Read Status Multi_S6(90Vac -->0Vac - 40ms- FAIL | 90Vac -->0Vac - 40ms-315
STEP.299(UUT Test seq.299) : AC Source ON/OFF(input source)_Multi_S2 ---- ( PASS
STEP.300(UUT Test seq.300) : Set Input Condition_Load_S4(264V_63Hz_L) ---- PASS | 264V_63Hz_L
STEP.301(UUT Test seq.301) : Set Drop Time(40ms) ---- (0'000) ------------- PASS | 40ms
STEP.302(UUT Test seq.302) : AC_DC Line Sag Surge 80611N-2_Multi_S2(264Vac FAIL | 264Vac -->0Vac - 40ms-0
STEP.303(UUT Test seq.303) : I2C Read Status Multi_S6(264Vac -->0Vac - 40ms FAIL | 264Vac -->0Vac - 40ms-0
STEP.304(UUT Test seq.304) : AC_DC Line Sag Surge 80611N-2_Multi_S2(264Vac- FAIL | 264Vac--->0Vac - 40ms-45
STEP.305(UUT Test seq.305) : I2C Read Status Multi_S6(264Vac -->0Vac - 40ms FAIL | 264Vac -->0Vac - 40ms-45
STEP.306(UUT Test seq.306) : AC_DC Line Sag Surge 80611N-2_Multi_S2(264Vac FAIL | 264Vac -->0Vac - 40ms-90
STEP.307(UUT Test seq.307) : I2C Read Status Multi_S6(264Vac -->0Vac - 40ms FAIL | 264Vac -->0Vac - 40ms-90
STEP.308(UUT Test seq.308) : AC_DC Line Sag Surge 80611N-2_Multi_S2(264Vac FAIL | 264Vac -->0Vac - 40ms-135
STEP.309(UUT Test seq.309) : I2C Read Status Multi_S6(264Vac -->0Vac - 40ms FAIL | 264Vac -->0Vac - 40ms-135
STEP.310(UUT Test seq.310) : AC_DC Line Sag Surge 80611N-2_Multi_S2(264Vac FAIL | 264Vac -->0Vac - 40ms-225
STEP.311(UUT Test seq.311) : I2C Read Status Multi_S6(264Vac -->0Vac - 40ms FAIL | 264Vac -->0Vac - 40ms-225
STEP.312(UUT Test seq.312) : AC_DC Line Sag Surge 80611N-2_Multi_S2(264Vac FAIL | 264Vac -->0Vac - 40ms-270
STEP.313(UUT Test seq.313) : I2C Read Status Multi_S6(264Vac -->0Vac - 40ms FAIL | 264Vac -->0Vac - 40ms-270
STEP.314(UUT Test seq.314) : AC_DC Line Sag Surge 80611N-2_Multi_S2(264Vac FAIL | 264Vac -->0Vac - 40ms-315
STEP.315(UUT Test seq.315) : I2C Read Status Multi_S6(264Vac -->0Vac - 40ms FAIL | 264Vac -->0Vac - 40ms-315
STEP.316(UUT Test seq.316) : AC Source ON/OFF(input source)_Multi_S2 ---- ( PASS
STEP.317(UUT Test seq.317) : Set Input Condition_Load_S4(90V_47Hz_20%) ---- PASS | 90V_47Hz_20%
STEP.318(UUT Test seq.318) : Set Drop Time(40ms) ---- (0'000) ------------- PASS | 40ms
STEP.319(UUT Test seq.319) : AC_DC Line Sag Surge 80611N-2_Multi_S2(90Vac - FAIL | 90Vac -->0Vac - 40ms-0
STEP.320(UUT Test seq.320) : I2C Read Status Multi_S6(90Vac -->0Vac - 40ms- FAIL | 90Vac -->0Vac - 40ms-0
STEP.321(UUT Test seq.321) : AC_DC Line Sag Surge 80611N-2_Multi_S2(90Vac - FAIL | 90Vac -->0Vac - 40ms-45
STEP.322(UUT Test seq.322) : I2C Read Status Multi_S6(90Vac -->0Vac - 40ms- FAIL | 90Vac -->0Vac - 40ms-45
STEP.323(UUT Test seq.323) : AC_DC Line Sag Surge 80611N-2_Multi_S2(90Vac - FAIL | 90Vac -->0Vac - 40ms-90
STEP.324(UUT Test seq.324) : I2C Read Status Multi_S6(90Vac -->0Vac - 40ms- FAIL | 90Vac -->0Vac - 40ms-90
STEP.325(UUT Test seq.325) : AC_DC Line Sag Surge 80611N-2_Multi_S2(90Vac - FAIL | 90Vac -->0Vac - 40ms-135
STEP.326(UUT Test seq.326) : I2C Read Status Multi_S6(90Vac -->0Vac - 40ms- FAIL | 90Vac -->0Vac - 40ms-135
STEP.327(UUT Test seq.327) : AC_DC Line Sag Surge 80611N-2_Multi_S2(90Vac - FAIL | 90Vac -->0Vac - 40ms-225
STEP.328(UUT Test seq.328) : I2C Read Status Multi_S6(90Vac -->0Vac - 40ms- FAIL | 90Vac -->0Vac - 40ms-225
STEP.329(UUT Test seq.329) : AC_DC Line Sag Surge 80611N-2_Multi_S2(90Vac - FAIL | 90Vac -->0Vac - 40ms-270
STEP.330(UUT Test seq.330) : I2C Read Status Multi_S6(90Vac -->0Vac - 40ms- FAIL | 90Vac -->0Vac - 40ms-270
STEP.331(UUT Test seq.331) : AC_DC Line Sag Surge 80611N-2_Multi_S2(90Vac - FAIL | 90Vac -->0Vac - 40ms-315
STEP.332(UUT Test seq.332) : I2C Read Status Multi_S6(90Vac -->0Vac - 40ms- FAIL | 90Vac -->0Vac - 40ms-315
STEP.333(UUT Test seq.333) : AC Source ON/OFF(input source)_Multi_S2 ---- ( PASS
STEP.334(UUT Test seq.334) : Set Input Condition_Load_S4(90V_47Hz_50%) ---- PASS | 90V_47Hz_50%
STEP.335(UUT Test seq.335) : Set Drop Time(20ms) ---- (0'000) ------------- PASS | 20ms
STEP.336(UUT Test seq.336) : AC_DC Line Sag Surge 80611N-2_Multi_S2(90Vac - FAIL | 90Vac -->0Vac - 20ms-0
STEP.337(UUT Test seq.337) : I2C Read Status Multi_S6(90Vac -->0Vac - 20ms- FAIL | 90Vac -->0Vac - 20ms-0
STEP.338(UUT Test seq.338) : AC_DC Line Sag Surge 80611N-2_Multi_S2(90Vac - FAIL | 90Vac -->0Vac - 20ms-45
STEP.339(UUT Test seq.339) : I2C Read Status Multi_S6(90Vac -->0Vac - 20ms- FAIL | 90Vac -->0Vac - 20ms-45
STEP.340(UUT Test seq.340) : AC_DC Line Sag Surge 80611N-2_Multi_S2(90Vac - FAIL | 90Vac -->0Vac - 20ms-90
STEP.341(UUT Test seq.341) : I2C Read Status Multi_S6(90Vac -->0Vac - 20ms- FAIL | 90Vac -->0Vac - 20ms-90
STEP.342(UUT Test seq.342) : AC_DC Line Sag Surge 80611N-2_Multi_S2(90Vac - FAIL | 90Vac -->0Vac - 20ms-135
STEP.343(UUT Test seq.343) : I2C Read Status Multi_S6(90Vac -->0Vac - 20ms- FAIL | 90Vac -->0Vac - 20ms-135
STEP.344(UUT Test seq.344) : AC_DC Line Sag Surge 80611N-2_Multi_S2(90Vac - FAIL | 90Vac -->0Vac - 20ms-225
STEP.345(UUT Test seq.345) : I2C Read Status Multi_S6(90Vac -->0Vac - 20ms- FAIL | 90Vac -->0Vac - 20ms-225
STEP.346(UUT Test seq.346) : AC_DC Line Sag Surge 80611N-2_Multi_S2(90Vac - FAIL | 90Vac -->0Vac - 20ms-270
STEP.347(UUT Test seq.347) : I2C Read Status Multi_S6(90Vac -->0Vac - 20ms- FAIL | 90Vac -->0Vac - 20ms-270
STEP.348(UUT Test seq.348) : AC_DC Line Sag Surge 80611N-2_Multi_S2(90Vac - FAIL | 90Vac -->0Vac - 20ms-315
STEP.349(UUT Test seq.349) : I2C Read Status Multi_S6(90Vac -->0Vac - 20ms- FAIL | 90Vac -->0Vac - 20ms-315
STEP.350(UUT Test seq.350) : AC Source ON/OFF(input source)_Multi_S2 ---- ( PASS
STEP.351(UUT Test seq.351) : Set Input Condition_Load_S4(90V_47Hz_100%) --- PASS | 90V_47Hz_100%
STEP.352(UUT Test seq.352) : Set Drop Time(12ms) ---- (0'000) ------------- PASS | 12ms
STEP.353(UUT Test seq.353) : AC_DC Line Sag Surge 80611N-2_Multi_S2(90Vac - FAIL | 90Vac -->0Vac - 12ms-0
STEP.354(UUT Test seq.354) : I2C Read Status Multi_S6(90Vac -->0Vac - 12ms- FAIL | 90Vac -->0Vac - 12ms-0
STEP.355(UUT Test seq.355) : AC_DC Line Sag Surge 80611N-2_Multi_S2(90Vac - FAIL | 90Vac -->0Vac - 12ms-45
STEP.356(UUT Test seq.356) : I2C Read Status Multi_S6(90Vac -->0Vac - 12ms- FAIL | 90Vac -->0Vac - 12ms-45
STEP.357(UUT Test seq.357) : AC_DC Line Sag Surge 80611N-2_Multi_S2(90Vac - FAIL | 90Vac -->0Vac - 12ms-90
STEP.358(UUT Test seq.358) : I2C Read Status Multi_S6(90Vac -->0Vac - 12ms- FAIL | 90Vac -->0Vac - 12ms-90
STEP.359(UUT Test seq.359) : AC_DC Line Sag Surge 80611N-2_Multi_S2(90Vac - FAIL | 90Vac -->0Vac - 12ms-135
STEP.360(UUT Test seq.360) : I2C Read Status Multi_S6(90Vac -->0Vac - 12ms- FAIL | 90Vac -->0Vac - 12ms-135
STEP.361(UUT Test seq.361) : AC_DC Line Sag Surge 80611N-2_Multi_S2(90Vac - FAIL | 90Vac -->0Vac - 12ms-225
STEP.362(UUT Test seq.362) : I2C Read Status Multi_S6(90Vac -->0Vac - 12ms- FAIL | 90Vac -->0Vac - 12ms-225
STEP.363(UUT Test seq.363) : AC_DC Line Sag Surge 80611N-2_Multi_S2(90Vac - FAIL | 90Vac -->0Vac - 12ms-270
STEP.364(UUT Test seq.364) : I2C Read Status Multi_S6(90Vac -->0Vac - 12ms- FAIL | 90Vac -->0Vac - 12ms-270
STEP.365(UUT Test seq.365) : AC_DC Line Sag Surge 80611N-2_Multi_S2(90Vac - FAIL | 90Vac -->0Vac - 12ms-315
STEP.366(UUT Test seq.366) : I2C Read Status Multi_S6(90Vac -->0Vac - 12ms- FAIL | 90Vac -->0Vac - 12ms-315
STEP.367(UUT Test seq.367) : AC Source ON/OFF(input source)_Multi_S2 ---- ( PASS
STEP.368(UUT Test seq.368) : Set Input Condition_Load_S4(100V_60Hz_20%) --- PASS | 100V_60Hz_20%
STEP.369(UUT Test seq.369) : Set Drop Time(40ms) ---- (0'000) ------------- PASS | 40ms
STEP.370(UUT Test seq.370) : AC_DC Line Sag Surge 80611N-2_Multi_S2(100Vac FAIL | 100Vac -->0Vac - 40ms-0
STEP.371(UUT Test seq.371) : I2C Read Status Multi_S6(100Vac -->0Vac - 40ms FAIL | 100Vac -->0Vac - 40ms-0
STEP.372(UUT Test seq.372) : AC_DC Line Sag Surge 80611N-2_Multi_S2(100Vac FAIL | 100Vac -->0Vac - 40ms-45
STEP.373(UUT Test seq.373) : I2C Read Status Multi_S6(100Vac -->0Vac - 40ms FAIL | 100Vac -->0Vac - 40ms-45
STEP.374(UUT Test seq.374) : AC_DC Line Sag Surge 80611N-2_Multi_S2(100Vac FAIL | 100Vac -->0Vac - 40ms-90
STEP.375(UUT Test seq.375) : I2C Read Status Multi_S6(100Vac -->0Vac - 40ms FAIL | 100Vac -->0Vac - 40ms-90
STEP.376(UUT Test seq.376) : AC_DC Line Sag Surge 80611N-2_Multi_S2(100Vac FAIL | 100Vac -->0Vac - 40ms-135
STEP.377(UUT Test seq.377) : I2C Read Status Multi_S6(100Vac -->0Vac - 40ms FAIL | 100Vac -->0Vac - 40mss-135
STEP.378(UUT Test seq.378) : AC_DC Line Sag Surge 80611N-2_Multi_S2(100Vac FAIL | 100Vac -->0Vac - 40ms-225
STEP.379(UUT Test seq.379) : I2C Read Status Multi_S6(100Vac -->0Vac - 40ms FAIL | 100Vac -->0Vac - 40ms-225
STEP.380(UUT Test seq.380) : AC_DC Line Sag Surge 80611N-2_Multi_S2(100Vac FAIL | 100Vac -->0Vac - 40ms-270
STEP.381(UUT Test seq.381) : I2C Read Status Multi_S6(100Vac -->0Vac - 40ms FAIL | 100Vac -->0Vac - 40ms-270
STEP.382(UUT Test seq.382) : AC_DC Line Sag Surge 80611N-2_Multi_S2(100Vac FAIL | 100Vac -->0Vac - 40ms-315
STEP.383(UUT Test seq.383) : I2C Read Status Multi_S6(100Vac -->0Vac - 40ms FAIL | 100Vac -->0Vac - 40ms-315
STEP.384(UUT Test seq.384) : AC Source ON/OFF(input source)_Multi_S2 ---- ( PASS
STEP.385(UUT Test seq.385) : Set Input Condition_Load_S4(100V_60Hz_50%) --- PASS | 100V_60Hz_50%
STEP.386(UUT Test seq.386) : Set Drop Time(20ms) ---- (0'000) ------------- PASS | 20ms
STEP.387(UUT Test seq.387) : AC_DC Line Sag Surge 80611N-2_Multi_S2(100Vac FAIL | 100Vac -->0Vac - 20ms-0
STEP.388(UUT Test seq.388) : I2C Read Status Multi_S6(100Vac -->0Vac - 20ms FAIL | 100Vac -->0Vac - 20ms-0
STEP.389(UUT Test seq.389) : AC_DC Line Sag Surge 80611N-2_Multi_S2(100Vac FAIL | 100Vac -->0Vac - 20ms-45
STEP.390(UUT Test seq.390) : I2C Read Status Multi_S6(100Vac -->0Vac - 20ms FAIL | 100Vac -->0Vac - 20ms-45
STEP.391(UUT Test seq.391) : AC_DC Line Sag Surge 80611N-2_Multi_S2(100Vac FAIL | 100Vac -->0Vac - 20ms-90
STEP.392(UUT Test seq.392) : I2C Read Status Multi_S6(100Vac -->0Vac - 20ms FAIL | 100Vac -->0Vac - 20ms-90
STEP.393(UUT Test seq.393) : AC_DC Line Sag Surge 80611N-2_Multi_S2(100Vac FAIL | 100Vac -->0Vac - 20ms-135
STEP.394(UUT Test seq.394) : I2C Read Status Multi_S6(100Vac -->0Vac - 20ms FAIL | 100Vac -->0Vac - 20ms-135
STEP.395(UUT Test seq.395) : AC_DC Line Sag Surge 80611N-2_Multi_S2(100Vac FAIL | 100Vac -->0Vac - 20ms-225
STEP.396(UUT Test seq.396) : I2C Read Status Multi_S6(100Vac -->0Vac - 20ms FAIL | 100Vac -->0Vac - 20ms-225
STEP.397(UUT Test seq.397) : AC_DC Line Sag Surge 80611N-2_Multi_S2(100Vac FAIL | 100Vac -->0Vac - 20ms-270
STEP.398(UUT Test seq.398) : I2C Read Status Multi_S6(100Vac -->0Vac - 20ms FAIL | 100Vac -->0Vac - 20ms-270
STEP.399(UUT Test seq.399) : AC_DC Line Sag Surge 80611N-2_Multi_S2(100Vac FAIL | 100Vac -->0Vac - 20ms-315
STEP.400(UUT Test seq.400) : I2C Read Status Multi_S6(100Vac -->0Vac - 20ms FAIL | 100Vac -->0Vac - 20ms-315
STEP.401(UUT Test seq.401) : AC Source ON/OFF(input source)_Multi_S2 ---- ( PASS
STEP.402(UUT Test seq.402) : Set Input Condition_Load_S4(100V_60Hz_100%) -- PASS | 100V_60Hz_100%
STEP.403(UUT Test seq.403) : Set Drop Time(12ms) ---- (0'000) ------------- PASS | 12ms
STEP.404(UUT Test seq.404) : AC_DC Line Sag Surge 80611N-2_Multi_S2(100Vac FAIL | 100Vac -->0Vac - 12ms-0
STEP.405(UUT Test seq.405) : I2C Read Status Multi_S6(100Vac -->0Vac - 12ms FAIL | 100Vac -->0Vac - 12ms-0
STEP.406(UUT Test seq.406) : AC_DC Line Sag Surge 80611N-2_Multi_S2(100Vac FAIL | 100Vac -->0Vac - 12ms-45
STEP.407(UUT Test seq.407) : I2C Read Status Multi_S6(100Vac -->0Vac - 12ms FAIL | 100Vac -->0Vac - 12ms-45
STEP.408(UUT Test seq.408) : AC_DC Line Sag Surge 80611N-2_Multi_S2(100Vac FAIL | 100Vac -->0Vac - 12ms-90
STEP.409(UUT Test seq.409) : I2C Read Status Multi_S6(100Vac -->0Vac - 12ms FAIL | 100Vac -->0Vac - 12ms-90
STEP.410(UUT Test seq.410) : AC_DC Line Sag Surge 80611N-2_Multi_S2(100Vac FAIL | 100Vac -->0Vac - 12ms-135
STEP.411(UUT Test seq.411) : I2C Read Status Multi_S6(100Vac -->0Vac - 12ms FAIL | 100Vac -->0Vac - 12ms-135
STEP.412(UUT Test seq.412) : AC_DC Line Sag Surge 80611N-2_Multi_S2(100Vac FAIL | 100Vac -->0Vac - 12ms-225
STEP.413(UUT Test seq.413) : I2C Read Status Multi_S6(100Vac -->0Vac - 12ms FAIL | 100Vac -->0Vac - 12ms-225
STEP.414(UUT Test seq.414) : AC_DC Line Sag Surge 80611N-2_Multi_S2(100Vac FAIL | 100Vac -->0Vac - 12ms-270
STEP.415(UUT Test seq.415) : I2C Read Status Multi_S6(100Vac -->0Vac - 12ms FAIL | 100Vac -->0Vac - 12ms-270
STEP.416(UUT Test seq.416) : AC_DC Line Sag Surge 80611N-2_Multi_S2(100Vac FAIL | 100Vac -->0Vac - 12ms-315
STEP.417(UUT Test seq.417) : I2C Read Status Multi_S6(100Vac -->0Vac - 12ms FAIL | 100Vac -->0Vac - 12ms-315
STEP.418(UUT Test seq.418) : AC Source ON/OFF(input source)_Multi_S2 ---- ( PASS
STEP.419(UUT Test seq.419) : Set Input Condition_Load_S4(180V_47Hz_20%) --- PASS | 180V_47Hz_20%
STEP.420(UUT Test seq.420) : Set Drop Time(40ms) ---- (0'000) ------------- PASS | 40ms
STEP.421(UUT Test seq.421) : AC_DC Line Sag Surge 80611N-2_Multi_S2(180Vac FAIL | 180Vac -->0Vac - 40ms-0
STEP.422(UUT Test seq.422) : I2C Read Status Multi_S6(180Vac -->0Vac - 40ms FAIL | 180Vac -->0Vac - 40ms-0
STEP.423(UUT Test seq.423) : AC_DC Line Sag Surge 80611N-2_Multi_S2(180Vac FAIL | 180Vac -->0Vac - 40ms-45
STEP.424(UUT Test seq.424) : I2C Read Status Multi_S6(180Vac -->0Vac - 40ms FAIL | 180Vac -->0Vac - 40ms-45
STEP.425(UUT Test seq.425) : AC_DC Line Sag Surge 80611N-2_Multi_S2(180Vac FAIL | 180Vac -->0Vac - 40ms-90
STEP.426(UUT Test seq.426) : I2C Read Status Multi_S6(180Vac -->0Vac - 40ms FAIL | 180Vac -->0Vac - 40ms-90
STEP.427(UUT Test seq.427) : AC_DC Line Sag Surge 80611N-2_Multi_S2(180Vac FAIL | 180Vac -->0Vac - 40ms-35
STEP.428(UUT Test seq.428) : I2C Read Status Multi_S6(180Vac -->0Vac - 40ms FAIL | 180Vac -->0Vac - 40ms-135
STEP.429(UUT Test seq.429) : AC_DC Line Sag Surge 80611N-2_Multi_S2(180Vac FAIL | 180Vac -->0Vac - 40ms-225
STEP.430(UUT Test seq.430) : I2C Read Status Multi_S6(180Vac -->0Vac - 40ms FAIL | 180Vac -->0Vac - 40ms-225
STEP.431(UUT Test seq.431) : AC_DC Line Sag Surge 80611N-2_Multi_S2(180Vac FAIL | 180Vac -->0Vac - 40ms-270
STEP.432(UUT Test seq.432) : I2C Read Status Multi_S6(180Vac -->0Vac - 40ms FAIL | 180Vac -->0Vac - 40ms-270
STEP.433(UUT Test seq.433) : AC_DC Line Sag Surge 80611N-2_Multi_S2(180Vac FAIL | 180Vac -->0Vac - 40ms-315
STEP.434(UUT Test seq.434) : I2C Read Status Multi_S6(180Vac -->0Vac - 40ms FAIL | 180Vac -->0Vac - 40ms-315
STEP.435(UUT Test seq.435) : AC Source ON/OFF(input source)_Multi_S2 ---- ( PASS
STEP.436(UUT Test seq.436) : Set Input Condition_Load_S4(180V_47Hz_50%) --- PASS | 180V_47Hz_50%
STEP.437(UUT Test seq.437) : Set Drop Time(20ms) ---- (0'000) ------------- PASS | 20ms
STEP.438(UUT Test seq.438) : AC_DC Line Sag Surge 80611N-2_Multi_S2(180Vac FAIL | 180Vac -->0Vac - 20ms-0
STEP.439(UUT Test seq.439) : I2C Read Status Multi_S6(180Vac -->0Vac - 20ms FAIL | 180Vac -->0Vac - 20ms-0
STEP.440(UUT Test seq.440) : AC_DC Line Sag Surge 80611N-2_Multi_S2(180Vac FAIL | 180Vac -->0Vac - 20ms-45
STEP.441(UUT Test seq.441) : I2C Read Status Multi_S6(180Vac -->0Vac - 20ms FAIL | 180Vac -->0Vac - 20ms-45
STEP.442(UUT Test seq.442) : AC_DC Line Sag Surge 80611N-2_Multi_S2(180Vac FAIL | 180Vac -->0Vac - 20ms-90
STEP.443(UUT Test seq.443) : I2C Read Status Multi_S6(180Vac -->0Vac - 20ms FAIL | 180Vac -->0Vac - 20ms-90
STEP.444(UUT Test seq.444) : AC_DC Line Sag Surge 80611N-2_Multi_S2(180Vac FAIL | 180Vac -->0Vac - 20ms-135
STEP.445(UUT Test seq.445) : I2C Read Status Multi_S6(180Vac -->0Vac - 20ms FAIL | 180Vac -->0Vac - 20ms-135
STEP.446(UUT Test seq.446) : AC_DC Line Sag Surge 80611N-2_Multi_S2(180Vac FAIL | 180Vac -->0Vac - 20ms-225
STEP.447(UUT Test seq.447) : I2C Read Status Multi_S6(180Vac -->0Vac - 20ms FAIL | 180Vac -->0Vac - 20ms-225
STEP.448(UUT Test seq.448) : AC_DC Line Sag Surge 80611N-2_Multi_S2(180Vac FAIL | 180Vac -->0Vac - 20ms-270
STEP.449(UUT Test seq.449) : I2C Read Status Multi_S6(180Vac -->0Vac - 20ms FAIL | 180Vac -->0Vac - 20ms-270
STEP.450(UUT Test seq.450) : AC_DC Line Sag Surge 80611N-2_Multi_S2(180Vac FAIL | 180Vac -->0Vac - 20ms-315
STEP.451(UUT Test seq.451) : I2C Read Status Multi_S6(180Vac -->0Vac - 20ms FAIL | 180Vac -->0Vac - 20ms-315
STEP.452(UUT Test seq.452) : AC Source ON/OFF(input source)_Multi_S2 ---- ( PASS
STEP.453(UUT Test seq.453) : Set Input Condition_Load_S4(180V_47Hz_100%) -- PASS | 180V_47Hz_100%
STEP.454(UUT Test seq.454) : Set Drop Time(12ms) ---- (0'000) ------------- PASS | 12ms
STEP.455(UUT Test seq.455) : AC_DC Line Sag Surge 80611N-2_Multi_S2(180Vac FAIL | 180Vac -->0Vac - 12ms-0
STEP.456(UUT Test seq.456) : I2C Read Status Multi_S6(180Vac -->0Vac - 12ms FAIL | 180Vac -->0Vac - 12ms-0
STEP.457(UUT Test seq.457) : AC_DC Line Sag Surge 80611N-2_Multi_S2(180Vac FAIL | 180Vac -->0Vac - 12ms-45
STEP.458(UUT Test seq.458) : I2C Read Status Multi_S6(180Vac -->0Vac - 12ms FAIL | 180Vac -->0Vac - 12ms-45
STEP.459(UUT Test seq.459) : AC_DC Line Sag Surge 80611N-2_Multi_S2(180Vac FAIL | 180Vac -->0Vac - 12ms-90
STEP.460(UUT Test seq.460) : I2C Read Status Multi_S6(180Vac -->0Vac - 12ms FAIL | 180Vac -->0Vac - 12ms-90
STEP.461(UUT Test seq.461) : AC_DC Line Sag Surge 80611N-2_Multi_S2(180Vac FAIL | 180Vac -->0Vac - 12ms-135
STEP.462(UUT Test seq.462) : I2C Read Status Multi_S6(180Vac -->0Vac - 12ms FAIL | 180Vac -->0Vac - 12ms-135
STEP.463(UUT Test seq.463) : AC_DC Line Sag Surge 80611N-2_Multi_S2(180Vac FAIL | 180Vac -->0Vac - 12ms-225
STEP.464(UUT Test seq.464) : I2C Read Status Multi_S6(180Vac -->0Vac - 12ms FAIL | 180Vac -->0Vac - 12ms-225
STEP.465(UUT Test seq.465) : AC_DC Line Sag Surge 80611N-2_Multi_S2(180Vac FAIL | 180Vac -->0Vac - 12ms-270
STEP.466(UUT Test seq.466) : I2C Read Status Multi_S6(180Vac -->0Vac - 12ms FAIL | 180Vac -->0Vac - 12ms-270
STEP.467(UUT Test seq.467) : AC_DC Line Sag Surge 80611N-2_Multi_S2(180Vac FAIL | 180Vac -->0Vac - 12ms-315
STEP.468(UUT Test seq.468) : I2C Read Status Multi_S6(180Vac -->0Vac - 12ms FAIL | 180Vac -->0Vac - 12ms-315
STEP.469(UUT Test seq.469) : AC Source ON/OFF(input source)_Multi_S2 ---- ( PASS
STEP.470(UUT Test seq.470) : Set Input Condition_Load_S4(264V_63Hz_20%) --- PASS | 264V_63Hz_20%
STEP.471(UUT Test seq.471) : Set Drop Time(40ms) ---- (0'000) ------------- PASS | 40ms
STEP.472(UUT Test seq.472) : AC_DC Line Sag Surge 80611N-2_Multi_S2(264Vac FAIL | 264Vac -->0Vac - 40ms-0
STEP.473(UUT Test seq.473) : I2C Read Status Multi_S6(264Vac-->0Vac - 40ms- FAIL | 264Vac-->0Vac - 40ms-0
STEP.474(UUT Test seq.474) : AC_DC Line Sag Surge 80611N-2_Multi_S2(264Vac FAIL | 264Vac -->0Vac - 40ms-45
STEP.475(UUT Test seq.475) : I2C Read Status Multi_S6(264Vac -->0Vac - 40ms FAIL | 264Vac -->0Vac - 40ms-45
STEP.476(UUT Test seq.476) : AC_DC Line Sag Surge 80611N-2_Multi_S2(264Vac FAIL | 264Vac -->0Vac - 40ms-90
STEP.477(UUT Test seq.477) : I2C Read Status Multi_S6(264Vac -->0Vac - 40ms FAIL | 264Vac -->0Vac - 40ms-90
STEP.478(UUT Test seq.478) : AC_DC Line Sag Surge 80611N-2_Multi_S2(264Vac FAIL | 264Vac -->0Vac - 40ms-35
STEP.479(UUT Test seq.479) : I2C Read Status Multi_S6(264Vac -->0Vac - 40ms FAIL | 264Vac -->0Vac - 40ms-135
STEP.480(UUT Test seq.480) : AC_DC Line Sag Surge 80611N-2_Multi_S2(264Vac- FAIL | 264Vac-->0Vac - 40ms-225
STEP.481(UUT Test seq.481) : I2C Read Status Multi_S6(264Vac -->0Vac - 40ms FAIL | 264Vac -->0Vac - 40ms-225
STEP.482(UUT Test seq.482) : AC_DC Line Sag Surge 80611N-2_Multi_S2(264Vac FAIL | 264Vac -->0Vac - 40ms-270
STEP.483(UUT Test seq.483) : I2C Read Status Multi_S6(264Vac -->0Vac - 40ms FAIL | 264Vac -->0Vac - 40ms-270
STEP.484(UUT Test seq.484) : AC_DC Line Sag Surge 80611N-2_Multi_S2(264Vac FAIL | 264Vac -->0Vac - 40ms-315
STEP.485(UUT Test seq.485) : I2C Read Status Multi_S6(264Vac -->0Vac - 40ms FAIL | 264Vac -->0Vac - 40ms-315
STEP.486(UUT Test seq.486) : AC Source ON/OFF(input source)_Multi_S2 ---- ( PASS
STEP.487(UUT Test seq.487) : Set Input Condition_Load_S4(264V_63Hz_50%) --- PASS | 264V_63Hz_50%
STEP.488(UUT Test seq.488) : Set Drop Time(20ms) ---- (0'000) ------------- PASS | 20ms
STEP.489(UUT Test seq.489) : AC_DC Line Sag Surge 80611N-2_Multi_S2(264Vac FAIL | 264Vac -->0Vac - 20ms-0
STEP.490(UUT Test seq.490) : I2C Read Status Multi_S6(264Vac -->0Vac - 20ms FAIL | 264Vac -->0Vac - 20ms-0
STEP.491(UUT Test seq.491) : AC_DC Line Sag Surge 80611N-2_Multi_S2(264Vac FAIL | 264Vac -->0Vac - 20ms-45
STEP.492(UUT Test seq.492) : I2C Read Status Multi_S6(264Vac -->0Vac - 20ms FAIL | 264Vac -->0Vac - 20ms-45
STEP.493(UUT Test seq.493) : AC_DC Line Sag Surge 80611N-2_Multi_S2(264Vac FAIL | 264Vac -->0Vac - 20ms-90
STEP.494(UUT Test seq.494) : I2C Read Status Multi_S6(264Vac -->0Vac - 20ms FAIL | 264Vac -->0Vac - 20ms-90
STEP.495(UUT Test seq.495) : AC_DC Line Sag Surge 80611N-2_Multi_S2(264Vac FAIL | 264Vac -->0Vac - 20ms-135
STEP.496(UUT Test seq.496) : I2C Read Status Multi_S6(264Vac -->0Vac - 20ms FAIL | 264Vac -->0Vac - 20ms-135
STEP.497(UUT Test seq.497) : AC_DC Line Sag Surge 80611N-2_Multi_S2(264Vac FAIL | 264Vac -->0Vac - 20ms-225
STEP.498(UUT Test seq.498) : I2C Read Status Multi_S6(264Vac -->0Vac - 20ms FAIL | 264Vac -->0Vac - 20ms-225
STEP.499(UUT Test seq.499) : AC_DC Line Sag Surge 80611N-2_Multi_S2(264Vac FAIL | 264Vac -->0Vac - 20ms-270
STEP.500(UUT Test seq.500) : I2C Read Status Multi_S6(264Vac -->0Vac - 20ms FAIL | 264Vac -->0Vac - 20ms-270
STEP.501(UUT Test seq.501) : AC_DC Line Sag Surge 80611N-2_Multi_S2(264Vac FAIL | 264Vac -->0Vac - 20ms-315
STEP.502(UUT Test seq.502) : I2C Read Status Multi_S6(264Vac -->0Vac - 20ms FAIL | 264Vac -->0Vac - 20ms-315
STEP.503(UUT Test seq.503) : AC Source ON/OFF(input source)_Multi_S2 ---- ( PASS
STEP.504(UUT Test seq.504) : Set Input Condition_Load_S4(264V_63Hz_100%) -- PASS | 264V_63Hz_100%
STEP.505(UUT Test seq.505) : Set Drop Time(12ms) ---- (0'000) ------------- PASS | 12ms
STEP.506(UUT Test seq.506) : AC_DC Line Sag Surge 80611N-2_Multi_S2(264Vac FAIL | 264Vac -->0Vac - 12ms-0
STEP.507(UUT Test seq.507) : I2C Read Status Multi_S6(264Vac -->0Vac - 12ms FAIL | 264Vac -->0Vac - 12ms-0
STEP.508(UUT Test seq.508) : AC_DC Line Sag Surge 80611N-2_Multi_S2(264Vac FAIL | 264Vac -->0Vac - 12ms-45
STEP.509(UUT Test seq.509) : I2C Read Status Multi_S6(264Vac -->0Vac - 12ms FAIL | 264Vac -->0Vac - 12ms-45
STEP.510(UUT Test seq.510) : AC_DC Line Sag Surge 80611N-2_Multi_S2(264Vac FAIL | 264Vac -->0Vac - 12ms-90
STEP.511(UUT Test seq.511) : I2C Read Status Multi_S6(264Vac -->0Vac - 12ms FAIL | 264Vac -->0Vac - 12ms-90
STEP.512(UUT Test seq.512) : AC_DC Line Sag Surge 80611N-2_Multi_S2(264Vac FAIL | 264Vac -->0Vac - 12ms-135
STEP.513(UUT Test seq.513) : I2C Read Status Multi_S6(264Vac -->0Vac - 12ms FAIL | 264Vac -->0Vac - 12ms-135
STEP.514(UUT Test seq.514) : AC_DC Line Sag Surge 80611N-2_Multi_S2(264Vac FAIL | 264Vac -->0Vac - 12ms-225
STEP.515(UUT Test seq.515) : I2C Read Status Multi_S6(264Vac -->0Vac - 12ms FAIL | 264Vac -->0Vac - 12ms-225
STEP.516(UUT Test seq.516) : AC_DC Line Sag Surge 80611N-2_Multi_S2(264Vac FAIL | 264Vac -->0Vac - 12ms-270
STEP.517(UUT Test seq.517) : I2C Read Status Multi_S6(264Vac -->0Vac - 12ms FAIL | 264Vac -->0Vac - 12ms-270
STEP.518(UUT Test seq.518) : AC_DC Line Sag Surge 80611N-2_Multi_S2(264Vac FAIL | 264Vac -->0Vac - 12ms-315
STEP.519(UUT Test seq.519) : I2C Read Status Multi_S6(264Vac -->0Vac - 12ms FAIL | 264Vac -->0Vac - 12ms-315
STEP.520(UUT Test seq.520) : AC Source ON/OFF(input source)_Multi_S2 ---- ( PASS
STEP.521(UUT Test seq.521) : AC Line Sag Surge 80611N-2_Multi_S5(115Vac --> FAIL | 115Vac -->80.5Vac - 0.5 cycle
STEP.522(UUT Test seq.522) : I2C Read Status Multi_S6(115Vac -->80.5Vac - 0 FAIL | 115Vac -->80.5Vac - 0.5 cycle
STEP.523(UUT Test seq.523) : AC Line Sag Surge 80611N-2_Multi_S5(115Vac --> FAIL | 115Vac -->149.5Vac - 0.5 cycle
STEP.524(UUT Test seq.524) : I2C Read Status Multi_S6(115Vac -->149.5Vac - FAIL | 115Vac -->149.5Vac - 0.5 cycle
STEP.525(UUT Test seq.525) : AC Source ON/OFF(input source)_Multi_S2 ---- ( PASS
STEP.526(UUT Test seq.526) : AC Line Sag Surge 80611N-2_Multi_S5(220Vac --> FAIL | 220Vac -->253Vac - 100ms Max
STEP.527(UUT Test seq.527) : I2C Read Status Multi_S6(220Vac -->253Vac - 10 FAIL | 220Vac -->253Vac - 100ms Max
STEP.528(UUT Test seq.528) : AC Line Sag Surge 80611N-2_Multi_S5(220Vac --> FAIL | 220Vac -->286Vac - 0.5 Cycle Max
STEP.529(UUT Test seq.529) : I2C Read Status Multi_S6(220Vac -->286Vac - 0. FAIL | 220Vac -->286Vac - 0.5 Cycle Max
STEP.530(UUT Test seq.530) : AC Line Sag Surge 80611N-2_Multi_S5(220Vac --> FAIL | 220Vac -->253Vac - 100ms Min
STEP.531(UUT Test seq.531) : I2C Read Status Multi_S6(220Vac -->253Vac - 10 FAIL | 220Vac -->253Vac - 100ms Min
STEP.532(UUT Test seq.532) : AC Line Sag Surge 80611N-2_Multi_S5(220Vac --> FAIL | 220Vac -->286Vac - 0.5 Cycle Min
STEP.533(UUT Test seq.533) : I2C Read Status Multi_S6(220Vac -->286Vac - 0. FAIL | 220Vac -->286Vac - 0.5 Cycle Min
STEP.534(UUT Test seq.534) : 61512 Ac Source ACDC Mode_Multi_S2 ---- (0'218 PASS
STEP.535(UUT Test seq.535) : TTL & Relay Setup ---- (1'202) --------------- PASS
STEP.536(UUT Test seq.536) : Input Output Accuracy Multi or Single_S3(230Va FAIL | 230Vac-50Hz-100%
STEP.537(UUT Test seq.537) : Harmonic Multi UUT_Test_S2 ---- (2'122) ------ PASS
STEP.538(UUT Test seq.538) : Input Output Accuracy Multi or Single_S3(230Va FAIL | 230Vac-50Hz-90%
STEP.539(UUT Test seq.539) : Harmonic Multi UUT_Test_S2 ---- (2'090) ------ PASS
STEP.540(UUT Test seq.540) : Input Output Accuracy Multi or Single_S3(230Va FAIL | 230Vac-50Hz-80%
STEP.541(UUT Test seq.541) : Harmonic Multi UUT_Test_S2 ---- (2'122) ------ PASS
STEP.542(UUT Test seq.542) : Input Output Accuracy Multi or Single_S3(230Va FAIL | 230Vac-50Hz-70%
STEP.543(UUT Test seq.543) : Harmonic Multi UUT_Test_S2 ---- (2'091) ------ PASS
STEP.544(UUT Test seq.544) : Input Output Accuracy Multi or Single_S3(230Va FAIL | 230Vac-50Hz-60%
STEP.545(UUT Test seq.545) : Harmonic Multi UUT_Test_S2 ---- (2'106) ------ PASS
STEP.546(UUT Test seq.546) : Input Output Accuracy Multi or Single_S3(230Va FAIL | 230Vac-50Hz-50%
STEP.547(UUT Test seq.547) : Harmonic Multi UUT_Test_S2 ---- (2'106) ------ PASS
STEP.548(UUT Test seq.548) : Input Output Accuracy Multi or Single_S3(230Va FAIL | 230Vac-50Hz-40%
STEP.549(UUT Test seq.549) : Harmonic Multi UUT_Test_S2 ---- (2'106) ------ PASS
STEP.550(UUT Test seq.550) : Input Output Accuracy Multi or Single_S3(230Va FAIL | 230Vac-50Hz-30%
STEP.551(UUT Test seq.551) : Harmonic Multi UUT_Test_S2 ---- (2'137) ------ PASS
STEP.552(UUT Test seq.552) : Input Output Accuracy Multi or Single_S3(230Va FAIL | 230Vac-50Hz-20%
STEP.553(UUT Test seq.553) : Harmonic Multi UUT_Test_S2 ---- (2'153) ------ PASS
STEP.554(UUT Test seq.554) : Input Output Accuracy Multi or Single_S3(230Va FAIL | 230Vac-50Hz-10%
STEP.555(UUT Test seq.555) : Harmonic Multi UUT_Test_S2 ---- (2'121) ------ PASS
STEP.556(UUT Test seq.556) : Input Output Accuracy Multi or Single_S3(230Va FAIL | 230Vac-50Hz-5%
STEP.557(UUT Test seq.557) : Input Output Accuracy Multi or Single_S3(230Va FAIL | 230Vac-60Hz-100%
STEP.558(UUT Test seq.558) : Input Output Accuracy Multi or Single_S3(230Va FAIL | 230Vac-60Hz-90%
STEP.559(UUT Test seq.559) : Input Output Accuracy Multi or Single_S3(230Va FAIL | 230Vac-60Hz-80%
STEP.560(UUT Test seq.560) : Input Output Accuracy Multi or Single_S3(230Va FAIL | 230Vac-60Hz-70%
STEP.561(UUT Test seq.561) : Input Output Accuracy Multi or Single_S3(230Va FAIL | 230Vac-60Hz-60%
STEP.562(UUT Test seq.562) : Input Output Accuracy Multi or Single_S3(230Va FAIL | 230Vac-60Hz-50%
STEP.563(UUT Test seq.563) : Input Output Accuracy Multi or Single_S3(230Va FAIL | 230Vac-60Hz-40%
STEP.564(UUT Test seq.564) : Input Output Accuracy Multi or Single_S3(230Va FAIL | 230Vac-60Hz-30%
STEP.565(UUT Test seq.565) : Input Output Accuracy Multi or Single_S3(230Va FAIL | 230Vac-60Hz-20%
STEP.566(UUT Test seq.566) : Input Output Accuracy Multi or Single_S3(230Va FAIL | 230Vac-60Hz-10%
STEP.567(UUT Test seq.567) : Input Output Accuracy Multi or Single_S3(230Va FAIL | 230Vac-60Hz-5%
STEP.568(UUT Test seq.568) : Input Output Accuracy Multi or Single_S3(240Va FAIL | 240Vac-60Hz-100%
STEP.569(UUT Test seq.569) : Input Output Accuracy Multi or Single_S3(240Va FAIL | 240Vac-60Hz-90%
STEP.570(UUT Test seq.570) : Input Output Accuracy Multi or Single_S3(240Va FAIL | 240Vac-60Hz-80%
STEP.571(UUT Test seq.571) : Input Output Accuracy Multi or Single_S3(240Va FAIL | 240Vac-60Hz-70%
STEP.572(UUT Test seq.572) : Input Output Accuracy Multi or Single_S3(240Va FAIL | 240Vac-60Hz-60%
STEP.573(UUT Test seq.573) : Input Output Accuracy Multi or Single_S3(240Va FAIL | 240Vac-60Hz-50%
STEP.574(UUT Test seq.574) : Input Output Accuracy Multi or Single_S3(240Va FAIL | 240Vac-60Hz-40%
STEP.575(UUT Test seq.575) : Input Output Accuracy Multi or Single_S3(240Va FAIL | 240Vac-60Hz-30%
STEP.576(UUT Test seq.576) : Input Output Accuracy Multi or Single_S3(240Va FAIL | 240Vac-60Hz-20%
STEP.577(UUT Test seq.577) : Input Output Accuracy Multi or Single_S3(240Va FAIL | 240Vac-60Hz-10%
STEP.578(UUT Test seq.578) : Input Output Accuracy Multi or Single_S3(240Va FAIL | 240Vac-60Hz-5%
STEP.579(UUT Test seq.579) : Input Output Accuracy Multi or Single_S3(240Va FAIL | 240Vac-50Hz-100%
STEP.580(UUT Test seq.580) : Input Output Accuracy Multi or Single_S3(240Va FAIL | 240Vac-50Hz-90%
STEP.581(UUT Test seq.581) : Input Output Accuracy Multi or Single_S3(240Va FAIL | 240Vac-50Hz-80%
STEP.582(UUT Test seq.582) : Input Output Accuracy Multi or Single_S3(240Va FAIL | 240Vac-50Hz-70%
STEP.583(UUT Test seq.583) : Input Output Accuracy Multi or Single_S3(240Va FAIL | 240Vac-50Hz-60%
STEP.584(UUT Test seq.584) : Input Output Accuracy Multi or Single_S3(240Va FAIL | 240Vac-50Hz-50%
STEP.585(UUT Test seq.585) : Input Output Accuracy Multi or Single_S3(240Va FAIL | 240Vac-50Hz-40%
STEP.586(UUT Test seq.586) : Input Output Accuracy Multi or Single_S3(240Va FAIL | 240Vac-50Hz-30%
STEP.587(UUT Test seq.587) : Input Output Accuracy Multi or Single_S3(240Va FAIL | 240Vac-50Hz-20%
STEP.588(UUT Test seq.588) : Input Output Accuracy Multi or Single_S3(240Va FAIL | 240Vac-50Hz-10%
STEP.589(UUT Test seq.589) : Input Output Accuracy Multi or Single_S3(240Va FAIL | 240Vac-50Hz-5%
STEP.590(UUT Test seq.590) : Input Output Accuracy Multi or Single_S3(200Va FAIL | 200Vac-60Hz-100%
STEP.591(UUT Test seq.591) : Input Output Accuracy Multi or Single_S3(200Va FAIL | 200Vac-60Hz-90%
STEP.592(UUT Test seq.592) : Input Output Accuracy Multi or Single_S3(200Va FAIL | 200Vac-60Hz-80%
STEP.593(UUT Test seq.593) : Input Output Accuracy Multi or Single_S3(200Va FAIL | 200Vac-60Hz-70%
STEP.594(UUT Test seq.594) : Input Output Accuracy Multi or Single_S3(200Va FAIL | 200Vac-60Hz-60%
STEP.595(UUT Test seq.595) : Input Output Accuracy Multi or Single_S3(200Va FAIL | 200Vac-60Hz-50%
STEP.596(UUT Test seq.596) : Input Output Accuracy Multi or Single_S3(200Va FAIL | 200Vac-60Hz-40%
STEP.597(UUT Test seq.597) : Input Output Accuracy Multi or Single_S3(200Va FAIL | 200Vac-60Hz-30%
STEP.598(UUT Test seq.598) : Input Output Accuracy Multi or Single_S3(200Va FAIL | 200Vac-60Hz-20%
STEP.599(UUT Test seq.599) : Input Output Accuracy Multi or Single_S3(200Va FAIL | 200Vac-60Hz-10%
STEP.600(UUT Test seq.600) : Input Output Accuracy Multi or Single_S3(200Va FAIL | 200Vac-60Hz-5%
STEP.601(UUT Test seq.601) : Input Output Accuracy Multi or Single_S3(200Va FAIL | 200Vac-50Hz-100%
STEP.602(UUT Test seq.602) : Input Output Accuracy Multi or Single_S3(200Va FAIL | 200Vac-50Hz-90%
STEP.603(UUT Test seq.603) : Input Output Accuracy Multi or Single_S3(200Va FAIL | 200Vac-50Hz-80%
STEP.604(UUT Test seq.604) : Input Output Accuracy Multi or Single_S3(200Va FAIL | 200Vac-50Hz-70%
STEP.605(UUT Test seq.605) : Input Output Accuracy Multi or Single_S3(200Va FAIL | 200Vac-50Hz-60%
STEP.606(UUT Test seq.606) : Input Output Accuracy Multi or Single_S3(200Va FAIL | 200Vac-50Hz-50%
STEP.607(UUT Test seq.607) : Input Output Accuracy Multi or Single_S3(200Va FAIL | 200Vac-50Hz-40%
STEP.608(UUT Test seq.608) : Input Output Accuracy Multi or Single_S3(200Va FAIL | 200Vac-50Hz-30%
STEP.609(UUT Test seq.609) : Input Output Accuracy Multi or Single_S3(200Va FAIL | 200Vac-50Hz-20%
STEP.610(UUT Test seq.610) : Input Output Accuracy Multi or Single_S3(200Va FAIL | 200Vac-50Hz-10%
STEP.611(UUT Test seq.611) : Input Output Accuracy Multi or Single_S3(200Va FAIL | 200Vac-50Hz-5%
STEP.612(UUT Test seq.612) : Input Output Accuracy Multi or Single_S3(100Va FAIL | 100Vac-60Hz-100%
STEP.613(UUT Test seq.613) : Harmonic Multi UUT_Test_S2 ---- (2'121) ------ PASS
STEP.614(UUT Test seq.614) : Input Output Accuracy Multi or Single_S3(100Va FAIL | 100Vac-60Hz-90%
STEP.615(UUT Test seq.615) : Harmonic Multi UUT_Test_S2 ---- (2'106) ------ PASS
STEP.616(UUT Test seq.616) : Input Output Accuracy Multi or Single_S3(100Va FAIL | 100Vac-60Hz-80%
STEP.617(UUT Test seq.617) : Harmonic Multi UUT_Test_S2 ---- (2'106) ------ PASS
STEP.618(UUT Test seq.618) : Input Output Accuracy Multi or Single_S3(100Va FAIL | 100Vac-60Hz-70%
STEP.619(UUT Test seq.619) : Harmonic Multi UUT_Test_S2 ---- (2'121) ------ PASS
STEP.620(UUT Test seq.620) : Input Output Accuracy Multi or Single_S3(100Va FAIL | 100Vac-60Hz-60%
STEP.621(UUT Test seq.621) : Harmonic Multi UUT_Test_S2 ---- (2'106) ------ PASS
STEP.622(UUT Test seq.622) : Input Output Accuracy Multi or Single_S3(100Va FAIL | 100Vac-60Hz-50%
STEP.623(UUT Test seq.623) : Harmonic Multi UUT_Test_S2 ---- (2'106) ------ PASS
STEP.624(UUT Test seq.624) : Input Output Accuracy Multi or Single_S3(100Va FAIL | 100Vac-60Hz-40%
STEP.625(UUT Test seq.625) : Harmonic Multi UUT_Test_S2 ---- (2'121) ------ PASS
STEP.626(UUT Test seq.626) : Input Output Accuracy Multi or Single_S3(100Va FAIL | 100Vac-60Hz-30%
STEP.627(UUT Test seq.627) : Harmonic Multi UUT_Test_S2 ---- (2'122) ------ PASS
STEP.628(UUT Test seq.628) : Input Output Accuracy Multi or Single_S3(100Va FAIL | 100Vac-60Hz-20%
STEP.629(UUT Test seq.629) : Harmonic Multi UUT_Test_S2 ---- (2'106) ------ PASS
STEP.630(UUT Test seq.630) : Input Output Accuracy Multi or Single_S3(100Va FAIL | 100Vac-60Hz-10%
STEP.631(UUT Test seq.631) : Harmonic Multi UUT_Test_S2 ---- (2'122) ------ PASS
STEP.632(UUT Test seq.632) : 61512 Ac Source ACDC Mode_Multi_S2 ---- (0'218 PASS
STEP.633(UUT Test seq.633) : AC Source ON/OFF(input source)_Multi_S2 ---- ( PASS
STEP.634(UUT Test seq.634) : Set Input Condition_Load_S4(180Vdc_20%) ---- ( PASS | 180Vdc_20%
STEP.635(UUT Test seq.635) : Set Drop Time(40ms) ---- (0'000) ------------- PASS | 40ms
STEP.636(UUT Test seq.636) : AC_DC Line Sag Surge 80611N-2_Multi_S2(DropOut FAIL | DropOut H_180Vdc - 40ms
STEP.637(UUT Test seq.637) : I2C Read Status Multi_S6(DropOut H_180Vdc - 40 FAIL | DropOut H_180Vdc - 40ms
STEP.638(UUT Test seq.638) : AC_DC Line Sag Surge 80611N-2_Multi_S2(DropOut FAIL | DropOut H_180Vdc - 40ms
STEP.639(UUT Test seq.639) : I2C Read Status Multi_S6(DropOut H_180Vdc - 40 FAIL | DropOut H_180Vdc - 40ms
STEP.640(UUT Test seq.640) : AC_DC Line Sag Surge 80611N-2_Multi_S2(DropOut FAIL | DropOut H_180Vdc - 40ms
STEP.641(UUT Test seq.641) : I2C Read Status Multi_S6(DropOut H_180Vdc - 40 FAIL | DropOut H_180Vdc - 40ms
STEP.642(UUT Test seq.642) : AC_DC Line Sag Surge 80611N-2_Multi_S2(DropOut FAIL | DropOut H_180Vdc - 40ms
STEP.643(UUT Test seq.643) : I2C Read Status Multi_S6(DropOut H_180Vdc - 40 FAIL | DropOut H_180Vdc - 40ms
STEP.644(UUT Test seq.644) : AC_DC Line Sag Surge 80611N-2_Multi_S2(DropOut FAIL | DropOut H_180Vdc - 40ms
STEP.645(UUT Test seq.645) : I2C Read Status Multi_S6(DropOut H_180Vdc - 40 FAIL | DropOut H_180Vdc - 40ms
STEP.646(UUT Test seq.646) : AC_DC Line Sag Surge 80611N-2_Multi_S2(DropOut FAIL | DropOut H_180Vdc - 40ms
STEP.647(UUT Test seq.647) : I2C Read Status Multi_S6(DropOut H_180Vdc - 40 FAIL | DropOut H_180Vdc - 40ms
STEP.648(UUT Test seq.648) : AC_DC Line Sag Surge 80611N-2_Multi_S2(DropOut FAIL | DropOut H_180Vdc - 40ms
STEP.649(UUT Test seq.649) : I2C Read Status Multi_S6(DropOut H_180Vdc - 40 FAIL | DropOut H_180Vdc - 40ms
STEP.650(UUT Test seq.650) : AC_DC Line Sag Surge 80611N-2_Multi_S2(DropOut FAIL | DropOut H_180Vdc - 40ms
STEP.651(UUT Test seq.651) : I2C Read Status Multi_S6(DropOut H_180Vdc - 40 FAIL | DropOut H_180Vdc - 40ms
STEP.652(UUT Test seq.652) : AC_DC Line Sag Surge 80611N-2_Multi_S2(DropOut FAIL | DropOut H_180Vdc - 40ms
STEP.653(UUT Test seq.653) : I2C Read Status Multi_S6(DropOut H_180Vdc - 40 FAIL | DropOut H_180Vdc - 40ms
STEP.654(UUT Test seq.654) : AC_DC Line Sag Surge 80611N-2_Multi_S2(DropOut FAIL | DropOut H_180Vdc - 40ms
STEP.655(UUT Test seq.655) : I2C Read Status Multi_S6(DropOut H_180Vdc - 40 FAIL | DropOut H_180Vdc - 40ms
STEP.656(UUT Test seq.656) : 61512 Ac Source ACDC Mode_Multi_S2 ---- (0'218 PASS
STEP.657(UUT Test seq.657) : AC Source ON/OFF(input source)_Multi_S2 ---- ( PASS
STEP.658(UUT Test seq.658) : Set Input Condition_Load_S4(180Vdc_50%) ---- ( PASS | 180Vdc_50%
STEP.659(UUT Test seq.659) : Set Drop Time(20ms) ---- (0'000) ------------- PASS | 20ms
STEP.660(UUT Test seq.660) : AC_DC Line Sag Surge 80611N-2_Multi_S2(DropOut FAIL | DropOut H_180Vdc - 20ms
STEP.661(UUT Test seq.661) : I2C Read Status Multi_S6(DropOut H_180Vdc - 20 FAIL | DropOut H_180Vdc - 20ms
STEP.662(UUT Test seq.662) : AC_DC Line Sag Surge 80611N-2_Multi_S2(DropOut FAIL | DropOut H_180Vdc - 20ms
STEP.663(UUT Test seq.663) : I2C Read Status Multi_S6(DropOut H_180Vdc - 20 FAIL | DropOut H_180Vdc - 20ms
STEP.664(UUT Test seq.664) : AC_DC Line Sag Surge 80611N-2_Multi_S2(DropOut FAIL | DropOut H_180Vdc - 20ms
STEP.665(UUT Test seq.665) : I2C Read Status Multi_S6(DropOut H_180Vdc - 20 FAIL | DropOut H_180Vdc - 20ms
STEP.666(UUT Test seq.666) : AC_DC Line Sag Surge 80611N-2_Multi_S2(DropOut FAIL | DropOut H_180Vdc - 20ms
STEP.667(UUT Test seq.667) : I2C Read Status Multi_S6(DropOut H_180Vdc - 20 FAIL | DropOut H_180Vdc - 20ms
STEP.668(UUT Test seq.668) : AC_DC Line Sag Surge 80611N-2_Multi_S2(DropOut FAIL | DropOut H_180Vdc - 20ms
STEP.669(UUT Test seq.669) : I2C Read Status Multi_S6(DropOut H_180Vdc - 20 FAIL | DropOut H_180Vdc - 20ms
STEP.670(UUT Test seq.670) : AC_DC Line Sag Surge 80611N-2_Multi_S2(DropOut FAIL | DropOut H_180Vdc - 20ms
STEP.671(UUT Test seq.671) : I2C Read Status Multi_S6(DropOut H_180Vdc - 20 FAIL | DropOut H_180Vdc - 20ms
STEP.672(UUT Test seq.672) : AC_DC Line Sag Surge 80611N-2_Multi_S2(DropOut FAIL | DropOut H_180Vdc - 20ms
STEP.673(UUT Test seq.673) : I2C Read Status Multi_S6(DropOut H_180Vdc - 20 FAIL | DropOut H_180Vdc - 20ms
STEP.674(UUT Test seq.674) : AC_DC Line Sag Surge 80611N-2_Multi_S2(DropOut FAIL | DropOut H_180Vdc - 20ms
STEP.675(UUT Test seq.675) : I2C Read Status Multi_S6(DropOut H_180Vdc - 20 FAIL | DropOut H_180Vdc - 20ms
STEP.676(UUT Test seq.676) : AC_DC Line Sag Surge 80611N-2_Multi_S2(DropOut FAIL | DropOut H_180Vdc - 20ms
STEP.677(UUT Test seq.677) : I2C Read Status Multi_S6(DropOut H_180Vdc - 20 FAIL | DropOut H_180Vdc - 20ms
STEP.678(UUT Test seq.678) : AC_DC Line Sag Surge 80611N-2_Multi_S2(DropOut FAIL | DropOut H_180Vdc - 20ms
STEP.679(UUT Test seq.679) : I2C Read Status Multi_S6(DropOut H_180Vdc - 20 FAIL | DropOut H_180Vdc - 20ms
STEP.680(UUT Test seq.680) : 61512 Ac Source ACDC Mode_Multi_S2 ---- (0'219 PASS
STEP.681(UUT Test seq.681) : AC Source ON/OFF(input source)_Multi_S2 ---- ( PASS
STEP.682(UUT Test seq.682) : Set Input Condition_Load_S4(180Vdc_100%) ---- PASS | 180Vdc_100%
STEP.683(UUT Test seq.683) : Set Drop Time(12ms) ---- (0'000) ------------- PASS | 12ms
STEP.684(UUT Test seq.684) : AC_DC Line Sag Surge 80611N-2_Multi_S2(DropOut FAIL | DropOut H_180Vdc - 12ms
STEP.685(UUT Test seq.685) : I2C Read Status Multi_S6(DropOut H_180Vdc - 12 FAIL | DropOut H_180Vdc - 12ms
STEP.686(UUT Test seq.686) : AC_DC Line Sag Surge 80611N-2_Multi_S2(DropOut FAIL | DropOut H_180Vdc - 12ms
STEP.687(UUT Test seq.687) : I2C Read Status Multi_S6(DropOut H_180Vdc - 12 FAIL | DropOut H_180Vdc - 12ms
STEP.688(UUT Test seq.688) : AC_DC Line Sag Surge 80611N-2_Multi_S2(DropOut FAIL | DropOut H_180Vdc - 12ms
STEP.689(UUT Test seq.689) : I2C Read Status Multi_S6(DropOut H_180Vdc - 12 FAIL | DropOut H_180Vdc - 12ms
STEP.690(UUT Test seq.690) : AC_DC Line Sag Surge 80611N-2_Multi_S2(DropOut FAIL | DropOut H_180Vdc - 12ms
STEP.691(UUT Test seq.691) : I2C Read Status Multi_S6(DropOut H_180Vdc - 12 FAIL | DropOut H_180Vdc - 12ms
STEP.692(UUT Test seq.692) : AC_DC Line Sag Surge 80611N-2_Multi_S2(DropOut FAIL | DropOut H_180Vdc - 12ms
STEP.693(UUT Test seq.693) : I2C Read Status Multi_S6(DropOut H_180Vdc - 12 FAIL | DropOut H_180Vdc - 12ms
STEP.694(UUT Test seq.694) : AC_DC Line Sag Surge 80611N-2_Multi_S2(DropOut FAIL | DropOut H_180Vdc - 12ms
STEP.695(UUT Test seq.695) : I2C Read Status Multi_S6(DropOut H_180Vdc - 12 FAIL | DropOut H_180Vdc - 12ms
STEP.696(UUT Test seq.696) : AC_DC Line Sag Surge 80611N-2_Multi_S2(DropOut FAIL | DropOut H_180Vdc - 12ms
STEP.697(UUT Test seq.697) : I2C Read Status Multi_S6(DropOut H_180Vdc - 12 FAIL | DropOut H_180Vdc - 12ms
STEP.698(UUT Test seq.698) : AC_DC Line Sag Surge 80611N-2_Multi_S2(DropOut FAIL | DropOut H_180Vdc - 12ms
STEP.699(UUT Test seq.699) : I2C Read Status Multi_S6(DropOut H_180Vdc - 12 FAIL | DropOut H_180Vdc - 12ms
STEP.700(UUT Test seq.700) : AC_DC Line Sag Surge 80611N-2_Multi_S2(DropOut FAIL | DropOut H_180Vdc - 12ms
STEP.701(UUT Test seq.701) : I2C Read Status Multi_S6(DropOut H_180Vdc - 12 FAIL | DropOut H_180Vdc - 12ms
STEP.702(UUT Test seq.702) : AC_DC Line Sag Surge 80611N-2_Multi_S2(DropOut FAIL | DropOut H_180Vdc - 12ms
STEP.703(UUT Test seq.703) : I2C Read Status Multi_S6(DropOut H_180Vdc - 12 FAIL | DropOut H_180Vdc - 12ms
STEP.704(UUT Test seq.704) : Input Output Accuracy Multi or Single_S3(240Vd FAIL | 240Vdc-100%
STEP.705(UUT Test seq.705) : Input Output Accuracy Multi or Single_S3(240Vd FAIL | 240Vdc-90%
STEP.706(UUT Test seq.706) : Input Output Accuracy Multi or Single_S3(240Vd FAIL | 240Vdc-80%
STEP.707(UUT Test seq.707) : Input Output Accuracy Multi or Single_S3(240Vd FAIL | 240Vdc-70%
STEP.708(UUT Test seq.708) : Input Output Accuracy Multi or Single_S3(240Vd FAIL | 240Vdc-60%
STEP.709(UUT Test seq.709) : Input Output Accuracy Multi or Single_S3(240Vd FAIL | 240Vdc-50%
STEP.710(UUT Test seq.710) : Input Output Accuracy Multi or Single_S3(240Vd FAIL | 240Vdc-40%
STEP.711(UUT Test seq.711) : Input Output Accuracy Multi or Single_S3(240Vd FAIL | 240Vdc-30%
STEP.712(UUT Test seq.712) : Input Output Accuracy Multi or Single_S3(240Vd FAIL | 240Vdc-20%
STEP.713(UUT Test seq.713) : Input Output Accuracy Multi or Single_S3(240Vd FAIL | 240Vdc-10%
STEP.714(UUT Test seq.714) : Input Output Accuracy Multi or Single_S3(270Vd FAIL | 270Vdc-100%
STEP.715(UUT Test seq.715) : Input Output Accuracy Multi or Single_S3(270Vd FAIL | 270Vdc-90%
STEP.716(UUT Test seq.716) : Input Output Accuracy Multi or Single_S3(270Vd FAIL | 270Vdc-80%
STEP.717(UUT Test seq.717) : Input Output Accuracy Multi or Single_S3(270Vd FAIL | 270Vdc-70%
STEP.718(UUT Test seq.718) : Input Output Accuracy Multi or Single_S3(270Vd FAIL | 270Vdc-60%
STEP.719(UUT Test seq.719) : Input Output Accuracy Multi or Single_S3(270Vd FAIL | 270Vdc-50%
STEP.720(UUT Test seq.720) : Input Output Accuracy Multi or Single_S3(270Vd FAIL | 270Vdc-40%
STEP.721(UUT Test seq.721) : Input Output Accuracy Multi or Single_S3(270Vd FAIL | 270Vdc-30%
STEP.722(UUT Test seq.722) : Input Output Accuracy Multi or Single_S3(270Vd FAIL | 270Vdc-20%
STEP.723(UUT Test seq.723) : Input Output Accuracy Multi or Single_S3(270Vd FAIL | 270Vdc-10%
STEP.724(UUT Test seq.724) : Set Input Condition_Load_S4(300Vdc_20%) ---- ( PASS | 300Vdc_20%
STEP.725(UUT Test seq.725) : Set Drop Time(40ms) ---- (0'000) ------------- PASS | 40ms
STEP.726(UUT Test seq.726) : AC_DC Line Sag Surge 80611N-2_Multi_S2(DropOut FAIL | DropOut H_300Vdc - 40ms
STEP.727(UUT Test seq.727) : I2C Read Status Multi_S6(DropOut H_300Vdc - 40 FAIL | DropOut H_300Vdc - 40ms
STEP.728(UUT Test seq.728) : AC_DC Line Sag Surge 80611N-2_Multi_S2(DropOut FAIL | DropOut H_300Vdc - 40ms
STEP.729(UUT Test seq.729) : I2C Read Status Multi_S6(DropOut H_300Vdc - 40 FAIL | DropOut H_300Vdc - 40ms
STEP.730(UUT Test seq.730) : AC_DC Line Sag Surge 80611N-2_Multi_S2(DropOut FAIL | DropOut H_300Vdc - 40ms
STEP.731(UUT Test seq.731) : I2C Read Status Multi_S6(DropOut H_300Vdc - 40 FAIL | DropOut H_300Vdc - 40ms
STEP.732(UUT Test seq.732) : AC_DC Line Sag Surge 80611N-2_Multi_S2(DropOut FAIL | DropOut H_300Vdc - 40ms
STEP.733(UUT Test seq.733) : I2C Read Status Multi_S6(DropOut H_300Vdc - 40 FAIL | DropOut H_300Vdc - 40ms
STEP.734(UUT Test seq.734) : AC_DC Line Sag Surge 80611N-2_Multi_S2(DropOut FAIL | DropOut H_300Vdc - 40ms
STEP.735(UUT Test seq.735) : I2C Read Status Multi_S6(DropOut H_300Vdc - 40 FAIL | DropOut H_300Vdc - 40ms
STEP.736(UUT Test seq.736) : AC_DC Line Sag Surge 80611N-2_Multi_S2(DropOut FAIL | DropOut H_300Vdc - 40ms
STEP.737(UUT Test seq.737) : I2C Read Status Multi_S6(DropOut H_300Vdc - 40 FAIL | DropOut H_300Vdc - 40ms
STEP.738(UUT Test seq.738) : AC_DC Line Sag Surge 80611N-2_Multi_S2(DropOut FAIL | DropOut H_300Vdc - 40ms
STEP.739(UUT Test seq.739) : I2C Read Status Multi_S6(DropOut H_300Vdc - 40 FAIL | DropOut H_300Vdc - 40ms
STEP.740(UUT Test seq.740) : AC_DC Line Sag Surge 80611N-2_Multi_S2(DropOut FAIL | DropOut H_300Vdc - 40ms
STEP.741(UUT Test seq.741) : I2C Read Status Multi_S6(DropOut H_300Vdc - 40 FAIL | DropOut H_300Vdc - 40ms
STEP.742(UUT Test seq.742) : AC_DC Line Sag Surge 80611N-2_Multi_S2(DropOut FAIL | DropOut H_300Vdc - 40ms
STEP.743(UUT Test seq.743) : I2C Read Status Multi_S6(DropOut H_300Vdc - 40 FAIL | DropOut H_300Vdc - 40ms
STEP.744(UUT Test seq.744) : AC_DC Line Sag Surge 80611N-2_Multi_S2(DropOut FAIL | DropOut H_300Vdc - 40ms
STEP.745(UUT Test seq.745) : I2C Read Status Multi_S6(DropOut H_300Vdc - 40 FAIL | DropOut H_300Vdc - 40ms
STEP.746(UUT Test seq.746) : Set Input Condition_Load_S4(300Vdc_50%) ---- ( PASS | 300Vdc_50%
STEP.747(UUT Test seq.747) : Set Drop Time(20ms) ---- (0'000) ------------- PASS | 20ms
STEP.748(UUT Test seq.748) : AC_DC Line Sag Surge 80611N-2_Multi_S2(DropOut FAIL | DropOut H_300Vdc - 20ms
STEP.749(UUT Test seq.749) : I2C Read Status Multi_S6(DropOut H_300Vdc - 20 FAIL | DropOut H_300Vdc - 20ms
STEP.750(UUT Test seq.750) : AC_DC Line Sag Surge 80611N-2_Multi_S2(DropOut FAIL | DropOut H_300Vdc - 20ms
STEP.751(UUT Test seq.751) : I2C Read Status Multi_S6(DropOut H_300Vdc - 20 FAIL | DropOut H_300Vdc - 20ms
STEP.752(UUT Test seq.752) : AC_DC Line Sag Surge 80611N-2_Multi_S2(DropOut FAIL | DropOut H_300Vdc - 20ms
STEP.753(UUT Test seq.753) : I2C Read Status Multi_S6(DropOut H_300Vdc - 20 FAIL | DropOut H_300Vdc - 20ms
STEP.754(UUT Test seq.754) : AC_DC Line Sag Surge 80611N-2_Multi_S2(DropOut FAIL | DropOut H_300Vdc - 20ms
STEP.755(UUT Test seq.755) : I2C Read Status Multi_S6(DropOut H_300Vdc - 20 FAIL | DropOut H_300Vdc - 20ms
STEP.756(UUT Test seq.756) : AC_DC Line Sag Surge 80611N-2_Multi_S2(DropOut FAIL | DropOut H_300Vdc - 20ms
STEP.757(UUT Test seq.757) : I2C Read Status Multi_S6(DropOut H_300Vdc - 20 FAIL | DropOut H_300Vdc - 20ms
STEP.758(UUT Test seq.758) : AC_DC Line Sag Surge 80611N-2_Multi_S2(DropOut FAIL | DropOut H_300Vdc - 20ms
STEP.759(UUT Test seq.759) : I2C Read Status Multi_S6(DropOut H_300Vdc - 20 FAIL | DropOut H_300Vdc - 20ms
STEP.760(UUT Test seq.760) : AC_DC Line Sag Surge 80611N-2_Multi_S2(DropOut FAIL | DropOut H_300Vdc - 20ms
STEP.761(UUT Test seq.761) : I2C Read Status Multi_S6(DropOut H_300Vdc - 20 FAIL | DropOut H_300Vdc - 20ms
STEP.762(UUT Test seq.762) : AC_DC Line Sag Surge 80611N-2_Multi_S2(DropOut FAIL | DropOut H_300Vdc - 20ms
STEP.763(UUT Test seq.763) : I2C Read Status Multi_S6(DropOut H_300Vdc - 20 FAIL | DropOut H_300Vdc - 20ms
STEP.764(UUT Test seq.764) : AC_DC Line Sag Surge 80611N-2_Multi_S2(DropOut FAIL | DropOut H_300Vdc - 20ms
STEP.765(UUT Test seq.765) : I2C Read Status Multi_S6(DropOut H_300Vdc - 20 FAIL | DropOut H_300Vdc - 20ms
STEP.766(UUT Test seq.766) : AC_DC Line Sag Surge 80611N-2_Multi_S2(DropOut FAIL | DropOut H_300Vdc - 20ms
STEP.767(UUT Test seq.767) : I2C Read Status Multi_S6(DropOut H_300Vdc - 20 FAIL | DropOut H_300Vdc - 20ms
STEP.768(UUT Test seq.768) : Set Input Condition_Load_S4(300Vdc_100%) ---- PASS | 300Vdc_100%
STEP.769(UUT Test seq.769) : Set Drop Time(12ms) ---- (0'000) ------------- PASS | 12ms
STEP.770(UUT Test seq.770) : AC_DC Line Sag Surge 80611N-2_Multi_S2(DropOut FAIL | DropOut H_300Vdc - 12ms
STEP.771(UUT Test seq.771) : I2C Read Status Multi_S6(DropOut H_300Vdc - 12 FAIL | DropOut H_300Vdc - 12ms
STEP.772(UUT Test seq.772) : AC_DC Line Sag Surge 80611N-2_Multi_S2(DropOut FAIL | DropOut H_300Vdc - 12ms
STEP.773(UUT Test seq.773) : I2C Read Status Multi_S6(DropOut H_300Vdc - 12 FAIL | DropOut H_300Vdc - 12ms
STEP.774(UUT Test seq.774) : AC_DC Line Sag Surge 80611N-2_Multi_S2(DropOut FAIL | DropOut H_300Vdc - 12ms
STEP.775(UUT Test seq.775) : I2C Read Status Multi_S6(DropOut H_300Vdc - 12 FAIL | DropOut H_300Vdc - 12ms
STEP.776(UUT Test seq.776) : AC_DC Line Sag Surge 80611N-2_Multi_S2(DropOut FAIL | DropOut H_300Vdc - 12ms
STEP.777(UUT Test seq.777) : I2C Read Status Multi_S6(DropOut H_300Vdc - 12 FAIL | DropOut H_300Vdc - 12ms
STEP.778(UUT Test seq.778) : AC_DC Line Sag Surge 80611N-2_Multi_S2(DropOut FAIL | DropOut H_300Vdc - 12ms
STEP.779(UUT Test seq.779) : I2C Read Status Multi_S6(DropOut H_300Vdc - 12 FAIL | DropOut H_300Vdc - 12ms
STEP.780(UUT Test seq.780) : AC_DC Line Sag Surge 80611N-2_Multi_S2(DropOut FAIL | DropOut H_300Vdc - 12ms
STEP.781(UUT Test seq.781) : I2C Read Status Multi_S6(DropOut H_300Vdc - 12 FAIL | DropOut H_300Vdc - 12ms
STEP.782(UUT Test seq.782) : AC_DC Line Sag Surge 80611N-2_Multi_S2(DropOut FAIL | DropOut H_300Vdc - 12ms
STEP.783(UUT Test seq.783) : I2C Read Status Multi_S6(DropOut H_300Vdc - 12 FAIL | DropOut H_300Vdc - 12ms
STEP.784(UUT Test seq.784) : AC_DC Line Sag Surge 80611N-2_Multi_S2(DropOut FAIL | DropOut H_300Vdc - 12ms
STEP.785(UUT Test seq.785) : I2C Read Status Multi_S6(DropOut H_300Vdc - 12 FAIL | DropOut H_300Vdc - 12ms
STEP.786(UUT Test seq.786) : AC_DC Line Sag Surge 80611N-2_Multi_S2(DropOut FAIL | DropOut H_300Vdc - 12ms
STEP.787(UUT Test seq.787) : I2C Read Status Multi_S6(DropOut H_300Vdc - 12 FAIL | DropOut H_300Vdc - 12ms
STEP.788(UUT Test seq.788) : AC_DC Line Sag Surge 80611N-2_Multi_S2(DropOut FAIL | DropOut H_300Vdc - 12ms
STEP.789(UUT Test seq.789) : I2C Read Status Multi_S6(DropOut H_300Vdc - 12 FAIL | DropOut H_300Vdc - 12ms
STEP.790(UUT Test seq.790) : UUT Off_Multi_S2 ---- (1'077) ---------------- PASS
STEP.791(UUT Test seq.791) : 61512 Ac Source ACDC Mode_Multi_S2 ---- (0'172 PASS

## All
Switch Mode Power Supply
Testing Report
Test Program Name : R1K6LB01P_ATS5_20230510
Serial No : 00001 System Time : 2023/05/11 02:41:36 PM
Model Name : 1600W Elapsed Time : 00:30:00
LOT Number : Environment :
Order Number : Inspector : root
Customer : Test Result : FAIL
(Pre Test seq.1) : Set Pre Load_or_UUT ---- (0'062)
(The Report Format of this Sequence was not found)
STEP.1(UUT Test seq.1) : Read UUT Total Number ---- (0'000) --------------- PASS
STEP.2(UUT Test seq.2) : PA 66202 Set_Multi ---- (0'000) ------------------ PASS
(The Report Format of this Sequence was not found)
STEP.3(UUT Test seq.3) : 34970_Set ---- (0'172) --------------------------- PASS
STEP.4(UUT Test seq.4) : SUB20-Relay ---- (0'499) ------------------------- PASS
Relay State 1: 00
Relay State 2: 00
Relay Change State Delay Time(ms): 500
STEP.5(UUT Test seq.5) : Read UUT Total Number ---- (0'000) --------------- PASS
STEP.6(UUT Test seq.6) : 61512 Ac Source ACDC Mode_Multi_S2 ---- (0'172) -- PASS
(The Report Format of this Sequence was not found)
STEP.7(UUT Test seq.7) : TTL & Relay Setup ---- (1'216) ------------------- PASS
(The Report Format of this Sequence was not found)
STEP.8(UUT Test seq.8) : Turn On delay time 80611-3(264V_63Hz_H_Inrush) --- FAIL
ElaspedTime (S)=4'290
Vin (V)= 264.00
Fin (Hz)= 63.00
On Phase Delay(ms)= 90.00
UUT Off Time (s)= 0.00
Max Min Reading
-------------------- --------- --------- ---------
Inrush Current (A) 35.0 ****** 1.20
Trigger: 1:Trig1R(AC), 2:Trig2R(PS on), 3:TTL3R, 4:TTL4R, 5:CMPAR, 6:CMPBR, 7:SWR,
8:Trig1F(AC), 9:Trig2F(PS on),10:TTL3F,11:TTL4F,12:CMPAF,13:CMPBF,14:SWF
TTL Trigger
Index Level
------- ---------
1 1
2 1
3 1
4 1
Load Loading Start End VcmpA VcmpB
Name (A/Ohm/V) Trigger Trigger (V) (V)
------------- ---------- ------- ------- ------- -------
12V 131.2000 8 5 11.590 12.810
12Vsb 0.0000 5 6 1.220 11.590
PWOK 0.0000 8 5 2.400 3.460
Vin_Good 0.0000 8 1 2.400 3.460
SMBAlert 0.0000 8 1 2.400 3.460
Load Ton Ton Ton
Name Max Min (ms)
------------- -------- ---------- ---------
12V 3000.00 1.00 ---------
12Vsb 70.00 5.00 ---------
PWOK ******** ******** ---------
Vin_Good ******** ******** 0.06
SMBAlert ******** ******** 0.06
Max Min Reading
--------------- --------- --------- ---------
Tsb_Vout (ms) ******* ******* -------
STEP.9(UUT Test seq.9) : Turn On Timing Test_Multi or Single(264V_63Hz_H) - FAIL
ElaspedTime (S)= 4'149
Vin (V)= 264.00
Fin (Hz)= 63.00
On Phase Delay(ms)= 90.00
UUT Off Time (s)= 0.50
Trigger: 1:TTL1R, 2:TTL2R, 3:TTL3R, 4:TTL4R, 5:CMPAR, 6:CMPBR, 7:SWR,
8:TTL1F, 9:TTL2F,10:TTL3F,11:TTL4F,12:CMPAF,13:CMPBF,14:SWF
TTL Trigger
Index Level
------- ---------
1 1.00
2 1.00
3 1.00
4 1.00
Load Loading Start End VcmpA VcmpB
Name (A/Ohm/V) Trigger Trigger (V) (V)
------------- ---------- ------- ------- ------- -------
12V 131.200 8 5 11.590 12.810
12Vsb 0.000 5 6 1.220 11.590
PWOK 0.000 8 5 2.600 3.460
Vin_Good 0.000 8 1 2.600 3.460
SMBAlert 0.000 8 1 2.600 3.460
Load Ton Ton Ton
Name Max Min (ms)
------------- -------- -------- ---------
12V 3000.00 1.00 ---------
12Vsb 70.00 5.00 ---------
PWOK ******** ******** ---------
Vin_Good ******** ******** 0.06
SMBAlert ******** ******** 0.06
Load Ref Load Td Td Td
Name No. Max Min (ms)
------------- ------------- -------- -------- ---------
12V 3 -500.00 -100.00 ---------
12Vsb 1 ******** ******** ---------
PWOK 1 500.00 100.00 ---------
Vin_Good 0 ******** ******** 0.06
SMBAlert 0 ******** ******** 0.06
STEP.10(UUT Test seq.10) : SUB20-Relay ---- (0'499) ----------------------- PASS
Relay State 1: 4F
Relay State 2: 4F
Relay Change State Delay Time(ms): 500
STEP.11(UUT Test seq.11) : Pre I2C Multi Set ---- (0'000) ----------------- PASS
(The Report Format of this Sequence was not found)
STEP.12(UUT Test seq.12) : I2C Read Status Multi_S6(264V_63Hz_H) ---- (0'04 FAIL
Adderss :B0
Command Page00 :060200
Command Page01 :060201
Status Word :79
Status Byte :78
Status VOUT :7A
Status IOUT :7B
Status INPUT :7C
Status TEMPERATURE :7D
Status CML :7E
Status FANS :81
---------------------------------
Word SPEC: 0
Word SPEC: 0
Word SPEC: 0
Word SPEC: 0
Word SPEC: 0
Word SPEC: 0
Word SPEC: 0
Word SPEC: 0
Word SPEC_Page1: 0
Word SPEC_Page1: 0
Word SPEC_Page1: 0
Word SPEC_Page1: 0
Word SPEC_Page1: 0
Word SPEC_Page1: 0
Word SPEC_Page1: 0
Word SPEC_Page1: 0
Byte SPEC : 0
Byte SPEC : 0
Byte SPEC : 0
Byte SPEC : 0
Byte SPEC : 0
Byte SPEC : 0
Byte SPEC : 0
Byte SPEC : 0
VOUT SPEC : 0
VOUT SPEC : 0
VOUT SPEC : 0
VOUT SPEC : 0
VOUT SPEC : 0
VOUT SPEC : 0
VOUT SPEC : 0
VOUT SPEC : 0
Iout SPEC : 0
Iout SPEC : 0
Iout SPEC : 0
Iout SPEC : 0
Iout SPEC : 0
Iout SPEC : 0
Iout SPEC : 0
Iout SPEC : 0
Input SPEC : 0
Input SPEC : 0
Input SPEC : 0
Input SPEC : 0
Input SPEC : 0
Input SPEC : 0
Input SPEC : 0
Input SPEC : 0
Temperature SPEC : 0
Temperature SPEC : 0
Temperature SPEC : 0
Temperature SPEC : 0
Temperature SPEC : 0
Temperature SPEC : 0
Temperature SPEC : 0
Temperature SPEC : 0
CML SPEC : 0
CML SPEC : 0
CML SPEC : 0
CML SPEC : 0
CML SPEC : 0
CML SPEC : 0
CML SPEC : 0
CML SPEC : 0
FAN SPEC : 0
FAN SPEC : 0
FAN SPEC : 0
FAN SPEC : 0
FAN SPEC : 0
FAN SPEC : 0
FAN SPEC : 0
FAN SPEC : 0
----------------------------------
Word_Page_00 : 54808
Word_Page_01 : 0
Status_Byte_P00 : 0
Status_Byte_P01 : 0
Status_VOUT_P00 : 0
Status_VOUT_P01 : 0
Status_IOUT_P00 : 0
Status_IOUT_P01 : 0
Status_INPUT_P00 : 0
Status_INPUT_P01 : 0
Status_TEM_P00 : 0
Status_TEM_P01 : 0
Status_CML_P00 : 0
Status_CML_P01 : 0
Status_FANS_P00 : 0
Status_FANS_P01 : 0
STEP.13(UUT Test seq.13) : FW Version Check Multi_S7 ---- (0'203) --------- FAIL
Cheak Primary FW Version: 969
Cheak Primary FW Version: *******
Cheak Primary FW Version: *******
Cheak Primary FW Version: *******
Cheak Primary FW Version: *******
Cheak Primary FW Version: *******
Cheak Primary FW Version: *******
Cheak Primary FW Version: *******
Cheak Second FW Version: 8355
Cheak Second FW Version: *******
Cheak Second FW Version: *******
Cheak Second FW Version: *******
Cheak Second FW Version: *******
Cheak Second FW Version: *******
Cheak Second FW Version: *******
Cheak Second FW Version: *******
--------------------------------------
Pri FW Version: 55012
Sec FW Version: 55012
STEP.14(UUT Test seq.14) : Hold Up Timing Test_Multi or Single(264V_63Hz_10 FAIL
ElapsedTime (S)= 3'619
Vin (V)= 264.00
Fin (Hz)= 63.00
Delay Time (ms)= 0.00
On Phase Delay(ms)= 90.00
UUT Off Time (s)= 0.00
Trigger: 1:Trig1R(AC), 2:Trig2R(PS on), 3:TTL3R, 4:TTL4R, 5:CMPAR, 6:CMPBR, 7:SWR,
8:Trig1F(AC), 9:Trig2F(PS on),10:TTL3F,11:TTL4F,12:CMPAF,13:CMPBF,14:SWF
TTL Trigger
Index Level
------- ---------
1 1
2 1
3 1
4 1
Load Loading Start End VcmpA VcmpB
Name (A/Ohm/V) Trigger Trigger (V) (V)
------------- ---------- ------- ------- ------- -------
12V 131.200 8 12 11.590 12.810
12Vsb 0.000 8 12 11.400 12.600
PWOK 0.000 8 12 2.600 3.460
Vin_Good 0.000 8 12 2.600 3.460
SMBAlert 0.000 8 1 2.600 3.460
Load Tholdup Tholdup Tholdup
Name Max Min (ms)
------------- -------- -------- ---------
12V 1000.00 12.00 ---------
12Vsb ******** ******** ---------
PWOK 300.00 11.00 ---------
Vin_Good 4.00 0.01 ---------
SMBAlert ******** ******** 0.06
Load Ref Load Tholdup Tholdup Tholdup
Name No. Max Min (ms)
------------- ---------- -------- -------- ---------
12V 3 100.00 1.00 --------
12Vsb 0 ******** ******** --------
PWOK 1 -100.00 -1.00 --------
Vin_Good 0 ******** ******** --------
SMBAlert 0 ******** ******** 0.06
STEP.15(UUT Test seq.15) : Pause Message(Add Cap Laod) ---- (16'505) ------ PASS
STEP.16(UUT Test seq.16) : TTL & Relay Setup(Add Cap Laod) ---- (0'624) --- PASS
(The Report Format of this Sequence was not found)
STEP.17(UUT Test seq.17) : Turn On Timing Test_Multi or Single(90V_47Hz_L) FAIL
ElaspedTime (S)= 3'681
Vin (V)= 90.00
Fin (Hz)= 47.00
On Phase Delay(ms)= 90.00
UUT Off Time (s)= 0.00
Trigger: 1:TTL1R, 2:TTL2R, 3:TTL3R, 4:TTL4R, 5:CMPAR, 6:CMPBR, 7:SWR,
8:TTL1F, 9:TTL2F,10:TTL3F,11:TTL4F,12:CMPAF,13:CMPBF,14:SWF
TTL Trigger
Index Level
------- ---------
1 1.00
2 1.00
3 1.00
4 1.00
Load Loading Start End VcmpA VcmpB
Name (A/Ohm/V) Trigger Trigger (V) (V)
------------- ---------- ------- ------- ------- -------
12V 1.000 8 5 11.590 12.810
12Vsb 0.000 5 6 1.220 11.590
PWOK 0.000 8 5 2.600 3.460
Vin_Good 0.000 8 1 2.600 3.460
SMBAlert 0.000 8 1 2.600 3.460
Load Ton Ton Ton
Name Max Min (ms)
------------- -------- -------- ---------
12V 3000.00 1.00 ---------
12Vsb 70.00 5.00 ---------
PWOK ******** ******** ---------
Vin_Good ******** ******** 0.06
SMBAlert ******** ******** 0.06
Load Ref Load Td Td Td
Name No. Max Min (ms)
------------- ------------- -------- -------- ---------
12V 3 -500.00 -100.00 ---------
12Vsb 1 ******** ******** ---------
PWOK 1 500.00 100.00 ---------
Vin_Good 0 ******** ******** 0.06
SMBAlert 0 ******** ******** 0.06
STEP.18(UUT Test seq.18) : PS OFF Time 80611(90V_47Hz_L) ---- (1'638) ----- FAIL
Vin (V)= Refer to the previous item
Fin (Hz)= Refer to the previous item
On Phase Delay(ms)= Refer to the previous item
UUT Off Time (s)= Refer to the previous item
Loading (A/Ohm/V)= Refer to the previous item
Trigger: 1:Trig1R(AC), 2:Trig2R(PS on), 3:TTL3R, 4:TTL4R, 5:CMPAR, 6:CMPBR, 7:SWR,
8:Trig1F(AC), 9:Trig2F(PS on),10:TTL3F,11:TTL4F,12:CMPAF,13:CMPBF,14:SWF
TTL Trigger
Index Level
------- ---------
1 1
2 1
3 1
4 1
Load Start End VcmpA VcmpB
Name Trigger Trigger (V) (V)
------------- ------- ------- ------- -------
12V 2 12 11.590 12.810
12Vsb 2 2 11.400 12.600
PWOK 2 12 2.600 2.600
Vin_Good 2 2 2.600 2.600
SMBAlert 2 2 2.600 2.600
Load Ton Ton Ton
Name Max Min (ms)
------------- -------- -------- ---------
12V ******** ******** --------
12Vsb ******** ******** --------
PWOK 50.00 0.01 --------
Vin_Good ******** ******** --------
SMBAlert ******** ******** --------
Load Ref Load Td Td Td
Name No. Max Min (ms)
------------- ---------- -------- -------- ---------
12V 3 100.00 1.00 --------
12Vsb 0 ******** ******** --------
PWOK 1 -100.00 -1.00 --------
Vin_Good 0 ******** ******** --------
SMBAlert 0 ******** ******** --------
STEP.19(UUT Test seq.19) : PS ON Delay time 80611(90V_47Hz_L) ---- (1'560) FAIL
Vin (V)= Refer to the previous item
Fin (Hz)= Refer to the previous item
On Phase Delay(ms)= Refer to the previous item
UUT Off Time (s)= Refer to the previous item
Loading (A/Ohm/V)= Refer to the previous item
Trigger: 1:Trig1R(AC), 2:Trig2R(PS on), 3:TTL3R, 4:TTL4R, 5:CMPAR, 6:CMPBR, 7:SWR,
8:Trig1F(AC), 9:Trig2F(PS on),10:TTL3F,11:TTL4F,12:CMPAF,13:CMPBF,14:SWF
TTL Trigger
Index Level
------- ---------
1 1
2 1
3 1
4 1
Load Start End VcmpA VcmpB
Name Trigger Trigger (V) (V)
------------- ------- ------- ------- -------
12V 9 5 11.590 12.810
12Vsb 5 6 1.220 11.590
PWOK 9 5 2.600 2.600
Vin_Good 9 9 2.600 2.600
SMBAlert 9 9 2.600 2.600
Load Ton Ton Ton
Name Max Min (ms)
------------- -------- -------- ---------
12V 400.00 5.00 --------
12Vsb 70.00 5.00 --------
PWOK ******** ******** --------
Vin_Good ******** ******** --------
SMBAlert ******** ******** --------
Load Ref Load Td Td Td
Name No. Max Min (ms)
------------- ---------- -------- -------- ---------
12V 3 -500.000 -100.000 ---------
12Vsb 0 ********* ********* ---------
PWOK 1 500.000 100.000 ---------
Vin_Good 0 ********* ********* ---------
SMBAlert 0 ********* ********* ---------
STEP.20(UUT Test seq.20) : Hold Up Timing Test_Multi or Single(90V_47Hz_L) FAIL
ElapsedTime (S)= 3'635
Vin (V)= 90.00
Fin (Hz)= 47.00
Delay Time (ms)= 0.00
On Phase Delay(ms)= 90.00
UUT Off Time (s)= 0.00
Trigger: 1:Trig1R(AC), 2:Trig2R(PS on), 3:TTL3R, 4:TTL4R, 5:CMPAR, 6:CMPBR, 7:SWR,
8:Trig1F(AC), 9:Trig2F(PS on),10:TTL3F,11:TTL4F,12:CMPAF,13:CMPBF,14:SWF
TTL Trigger
Index Level
------- ---------
1 1
2 1
3 1
4 1
Load Loading Start End VcmpA VcmpB
Name (A/Ohm/V) Trigger Trigger (V) (V)
------------- ---------- ------- ------- ------- -------
12V 1.000 8 12 11.590 12.810
12Vsb 0.000 8 12 11.400 12.600
PWOK 0.000 8 12 2.600 3.460
Vin_Good 0.000 8 12 2.600 3.460
SMBAlert 0.000 8 1 2.600 3.460
Load Tholdup Tholdup Tholdup
Name Max Min (ms)
------------- -------- -------- ---------
12V 1000.00 12.00 ---------
12Vsb ******** ******** ---------
PWOK 300.00 11.00 ---------
Vin_Good 4.00 0.01 ---------
SMBAlert ******** ******** 0.06
Load Ref Load Tholdup Tholdup Tholdup
Name No. Max Min (ms)
------------- ---------- -------- -------- ---------
12V 3 100.00 1.00 --------
12Vsb 0 ******** ******** --------
PWOK 1 -100.00 -1.00 --------
Vin_Good 0 ******** ******** --------
SMBAlert 0 ******** ******** 0.06
STEP.21(UUT Test seq.21) : Turn On Timing Test_Multi or Single(90V_47Hz_H) FAIL
ElaspedTime (S)= 3'573
Vin (V)= 90.00
Fin (Hz)= 47.00
On Phase Delay(ms)= 90.00
UUT Off Time (s)= 0.00
Trigger: 1:TTL1R, 2:TTL2R, 3:TTL3R, 4:TTL4R, 5:CMPAR, 6:CMPBR, 7:SWR,
8:TTL1F, 9:TTL2F,10:TTL3F,11:TTL4F,12:CMPAF,13:CMPBF,14:SWF
TTL Trigger
Index Level
------- ---------
1 1.00
2 1.00
3 1.00
4 1.00
Load Loading Start End VcmpA VcmpB
Name (A/Ohm/V) Trigger Trigger (V) (V)
------------- ---------- ------- ------- ------- -------
12V 73.800 8 5 11.590 12.810
12Vsb 0.000 5 6 1.220 11.590
PWOK 0.000 8 5 2.600 3.460
Vin_Good 0.000 8 1 2.600 3.460
SMBAlert 0.000 8 1 2.600 3.460
Load Ton Ton Ton
Name Max Min (ms)
------------- -------- -------- ---------
12V 3000.00 1.00 ---------
12Vsb 70.00 5.00 ---------
PWOK ******** ******** ---------
Vin_Good ******** ******** 0.06
SMBAlert ******** ******** 0.06
Load Ref Load Td Td Td
Name No. Max Min (ms)
------------- ------------- -------- -------- ---------
12V 3 -500.00 -100.00 ---------
12Vsb 1 ******** ******** ---------
PWOK 1 500.00 100.00 ---------
Vin_Good 0 ******** ******** 0.06
SMBAlert 0 ******** ******** 0.06
STEP.22(UUT Test seq.22) : PS OFF Time 80611(90V_47Hz_H) ---- (1'575) ----- FAIL
Vin (V)= Refer to the previous item
Fin (Hz)= Refer to the previous item
On Phase Delay(ms)= Refer to the previous item
UUT Off Time (s)= Refer to the previous item
Loading (A/Ohm/V)= Refer to the previous item
Trigger: 1:Trig1R(AC), 2:Trig2R(PS on), 3:TTL3R, 4:TTL4R, 5:CMPAR, 6:CMPBR, 7:SWR,
8:Trig1F(AC), 9:Trig2F(PS on),10:TTL3F,11:TTL4F,12:CMPAF,13:CMPBF,14:SWF
TTL Trigger
Index Level
------- ---------
1 1
2 1
3 1
4 1
Load Start End VcmpA VcmpB
Name Trigger Trigger (V) (V)
------------- ------- ------- ------- -------
12V 2 12 11.590 12.810
12Vsb 2 2 11.400 12.600
PWOK 2 12 2.600 2.600
Vin_Good 2 2 2.600 2.600
SMBAlert 2 2 2.600 2.600
Load Ton Ton Ton
Name Max Min (ms)
------------- -------- -------- ---------
12V ******** ******** --------
12Vsb ******** ******** --------
PWOK 50.00 0.01 --------
Vin_Good ******** ******** --------
SMBAlert ******** ******** --------
Load Ref Load Td Td Td
Name No. Max Min (ms)
------------- ---------- -------- -------- ---------
12V 3 100.00 1.00 --------
12Vsb 0 ******** ******** --------
PWOK 1 -100.00 -1.00 --------
Vin_Good 0 ******** ******** --------
SMBAlert 0 ******** ******** --------
STEP.23(UUT Test seq.23) : PS ON Delay time 80611(90V_47Hz_H) ---- (1'607) FAIL
Vin (V)= Refer to the previous item
Fin (Hz)= Refer to the previous item
On Phase Delay(ms)= Refer to the previous item
UUT Off Time (s)= Refer to the previous item
Loading (A/Ohm/V)= Refer to the previous item
Trigger: 1:Trig1R(AC), 2:Trig2R(PS on), 3:TTL3R, 4:TTL4R, 5:CMPAR, 6:CMPBR, 7:SWR,
8:Trig1F(AC), 9:Trig2F(PS on),10:TTL3F,11:TTL4F,12:CMPAF,13:CMPBF,14:SWF
TTL Trigger
Index Level
------- ---------
1 1
2 1
3 1
4 1
Load Start End VcmpA VcmpB
Name Trigger Trigger (V) (V)
------------- ------- ------- ------- -------
12V 9 5 11.590 12.810
12Vsb 5 6 1.220 11.590
PWOK 9 5 2.600 2.600
Vin_Good 9 9 2.600 2.600
SMBAlert 9 9 2.600 2.600
Load Ton Ton Ton
Name Max Min (ms)
------------- -------- -------- ---------
12V 400.00 5.00 --------
12Vsb 70.00 5.00 --------
PWOK ******** ******** --------
Vin_Good ******** ******** --------
SMBAlert ******** ******** --------
Load Ref Load Td Td Td
Name No. Max Min (ms)
------------- ---------- -------- -------- ---------
12V 3 -500.000 -100.000 ---------
12Vsb 0 ********* ********* ---------
PWOK 1 500.000 100.000 ---------
Vin_Good 0 ********* ********* ---------
SMBAlert 0 ********* ********* ---------
STEP.24(UUT Test seq.24) : Hold Up Timing Test_Multi or Single(90V_47Hz_20% FAIL
ElapsedTime (S)= 3'495
Vin (V)= 90.00
Fin (Hz)= 47.00
Delay Time (ms)= 0.00
On Phase Delay(ms)= 90.00
UUT Off Time (s)= 0.00
Trigger: 1:Trig1R(AC), 2:Trig2R(PS on), 3:TTL3R, 4:TTL4R, 5:CMPAR, 6:CMPBR, 7:SWR,
8:Trig1F(AC), 9:Trig2F(PS on),10:TTL3F,11:TTL4F,12:CMPAF,13:CMPBF,14:SWF
TTL Trigger
Index Level
------- ---------
1 1
2 1
3 1
4 1
Load Loading Start End VcmpA VcmpB
Name (A/Ohm/V) Trigger Trigger (V) (V)
------------- ---------- ------- ------- ------- -------
12V 14.760 8 12 11.590 12.810
12Vsb 0.000 8 12 11.400 12.600
PWOK 0.000 8 12 2.600 3.460
Vin_Good 0.000 8 12 2.600 3.460
SMBAlert 0.000 8 1 2.600 3.460
Load Tholdup Tholdup Tholdup
Name Max Min (ms)
------------- -------- -------- ---------
12V 1000.00 40.00 ---------
12Vsb ******** ******** ---------
PWOK 300.00 39.00 ---------
Vin_Good 4.00 0.01 ---------
SMBAlert ******** ******** 0.06
Load Ref Load Tholdup Tholdup Tholdup
Name No. Max Min (ms)
------------- ---------- -------- -------- ---------
12V 3 100.00 1.00 --------
12Vsb 0 ******** ******** --------
PWOK 1 -100.00 -1.00 --------
Vin_Good 0 ******** ******** --------
SMBAlert 0 ******** ******** 0.06
STEP.25(UUT Test seq.25) : Hold Up Timing Test_Multi or Single(90V_47Hz_50% FAIL
ElapsedTime (S)= 6'599
Vin (V)= 90.00
Fin (Hz)= 47.00
Delay Time (ms)= 3000.00
On Phase Delay(ms)= 90.00
UUT Off Time (s)= 0.00
Trigger: 1:Trig1R(AC), 2:Trig2R(PS on), 3:TTL3R, 4:TTL4R, 5:CMPAR, 6:CMPBR, 7:SWR,
8:Trig1F(AC), 9:Trig2F(PS on),10:TTL3F,11:TTL4F,12:CMPAF,13:CMPBF,14:SWF
TTL Trigger
Index Level
------- ---------
1 1
2 1
3 1
4 1
Load Loading Start End VcmpA VcmpB
Name (A/Ohm/V) Trigger Trigger (V) (V)
------------- ---------- ------- ------- ------- -------
12V 36.900 8 12 11.590 12.810
12Vsb 0.000 8 12 11.400 12.600
PWOK 0.000 8 12 2.600 3.460
Vin_Good 0.000 8 12 2.600 3.460
SMBAlert 0.000 8 1 2.600 3.460
Load Tholdup Tholdup Tholdup
Name Max Min (ms)
------------- -------- -------- ---------
12V 1000.00 20.00 ---------
12Vsb ******** ******** ---------
PWOK 300.00 19.00 ---------
Vin_Good 4.00 0.01 ---------
SMBAlert ******** ******** 0.06
Load Ref Load Tholdup Tholdup Tholdup
Name No. Max Min (ms)
------------- ---------- -------- -------- ---------
12V 3 100.00 1.00 --------
12Vsb 0 ******** ******** --------
PWOK 1 -100.00 -1.00 --------
Vin_Good 0 ******** ******** --------
SMBAlert 0 ******** ******** 0.06
STEP.26(UUT Test seq.26) : Hold Up Timing Test_Multi or Single(90V_47Hz_100 FAIL
ElapsedTime (S)= 6'630
Vin (V)= 90.00
Fin (Hz)= 47.00
Delay Time (ms)= 3000.00
On Phase Delay(ms)= 90.00
UUT Off Time (s)= 0.00
Trigger: 1:Trig1R(AC), 2:Trig2R(PS on), 3:TTL3R, 4:TTL4R, 5:CMPAR, 6:CMPBR, 7:SWR,
8:Trig1F(AC), 9:Trig2F(PS on),10:TTL3F,11:TTL4F,12:CMPAF,13:CMPBF,14:SWF
TTL Trigger
Index Level
------- ---------
1 1
2 1
3 1
4 1
Load Loading Start End VcmpA VcmpB
Name (A/Ohm/V) Trigger Trigger (V) (V)
------------- ---------- ------- ------- ------- -------
12V 73.800 8 12 11.590 12.810
12Vsb 0.000 8 12 11.400 12.600
PWOK 0.000 8 12 2.600 3.460
Vin_Good 0.000 8 12 2.600 3.460
SMBAlert 0.000 8 1 2.600 3.460
Load Tholdup Tholdup Tholdup
Name Max Min (ms)
------------- -------- -------- ---------
12V 1000.00 12.00 ---------
12Vsb ******** ******** ---------
PWOK 300.00 11.00 ---------
Vin_Good 4.00 0.01 ---------
SMBAlert ******** ******** 0.06
Load Ref Load Tholdup Tholdup Tholdup
Name No. Max Min (ms)
------------- ---------- -------- -------- ---------
12V 3 100.00 1.00 --------
12Vsb 0 ******** ******** --------
PWOK 1 -100.00 -1.00 --------
Vin_Good 0 ******** ******** --------
SMBAlert 0 ******** ******** 0.06
STEP.27(UUT Test seq.27) : Turn On Timing Test_Multi or Single(100V_60Hz_H) FAIL
ElaspedTime (S)= 3'541
Vin (V)= 100.00
Fin (Hz)= 60.00
On Phase Delay(ms)= 90.00
UUT Off Time (s)= 0.00
Trigger: 1:TTL1R, 2:TTL2R, 3:TTL3R, 4:TTL4R, 5:CMPAR, 6:CMPBR, 7:SWR,
8:TTL1F, 9:TTL2F,10:TTL3F,11:TTL4F,12:CMPAF,13:CMPBF,14:SWF
TTL Trigger
Index Level
------- ---------
1 1.00
2 1.00
3 1.00
4 1.00
Load Loading Start End VcmpA VcmpB
Name (A/Ohm/V) Trigger Trigger (V) (V)
------------- ---------- ------- ------- ------- -------
12V 82.000 8 5 11.590 12.810
12Vsb 0.000 5 6 1.220 11.590
PWOK 0.000 8 5 2.600 3.460
Vin_Good 0.000 8 1 2.600 3.460
SMBAlert 0.000 8 1 2.600 3.460
Load Ton Ton Ton
Name Max Min (ms)
------------- -------- -------- ---------
12V 3000.00 1.00 ---------
12Vsb 70.00 5.00 ---------
PWOK ******** ******** ---------
Vin_Good ******** ******** 0.06
SMBAlert ******** ******** 0.06
Load Ref Load Td Td Td
Name No. Max Min (ms)
------------- ------------- -------- -------- ---------
12V 3 -500.00 -100.00 ---------
12Vsb 1 ******** ******** ---------
PWOK 1 500.00 100.00 ---------
Vin_Good 0 ******** ******** 0.06
SMBAlert 0 ******** ******** 0.06
STEP.28(UUT Test seq.28) : PS OFF Time 80611(100V_60Hz_H) ---- (1'513) ---- FAIL
Vin (V)= Refer to the previous item
Fin (Hz)= Refer to the previous item
On Phase Delay(ms)= Refer to the previous item
UUT Off Time (s)= Refer to the previous item
Loading (A/Ohm/V)= Refer to the previous item
Trigger: 1:Trig1R(AC), 2:Trig2R(PS on), 3:TTL3R, 4:TTL4R, 5:CMPAR, 6:CMPBR, 7:SWR,
8:Trig1F(AC), 9:Trig2F(PS on),10:TTL3F,11:TTL4F,12:CMPAF,13:CMPBF,14:SWF
TTL Trigger
Index Level
------- ---------
1 1
2 1
3 1
4 1
Load Start End VcmpA VcmpB
Name Trigger Trigger (V) (V)
------------- ------- ------- ------- -------
12V 2 12 11.590 12.810
12Vsb 2 2 11.400 12.600
PWOK 2 12 2.600 2.600
Vin_Good 2 2 2.600 2.600
SMBAlert 2 2 2.600 2.600
Load Ton Ton Ton
Name Max Min (ms)
------------- -------- -------- ---------
12V ******** ******** --------
12Vsb ******** ******** --------
PWOK 50.00 0.01 --------
Vin_Good ******** ******** --------
SMBAlert ******** ******** --------
Load Ref Load Td Td Td
Name No. Max Min (ms)
------------- ---------- -------- -------- ---------
12V 3 100.00 1.00 --------
12Vsb 0 ******** ******** --------
PWOK 1 -100.00 -1.00 --------
Vin_Good 0 ******** ******** --------
SMBAlert 0 ******** ******** --------
STEP.29(UUT Test seq.29) : PS ON Delay time 80611(100V_60Hz_H) ---- (1'529) FAIL
Vin (V)= Refer to the previous item
Fin (Hz)= Refer to the previous item
On Phase Delay(ms)= Refer to the previous item
UUT Off Time (s)= Refer to the previous item
Loading (A/Ohm/V)= Refer to the previous item
Trigger: 1:Trig1R(AC), 2:Trig2R(PS on), 3:TTL3R, 4:TTL4R, 5:CMPAR, 6:CMPBR, 7:SWR,
8:Trig1F(AC), 9:Trig2F(PS on),10:TTL3F,11:TTL4F,12:CMPAF,13:CMPBF,14:SWF
TTL Trigger
Index Level
------- ---------
1 1
2 1
3 1
4 1
Load Start End VcmpA VcmpB
Name Trigger Trigger (V) (V)
------------- ------- ------- ------- -------
12V 9 5 11.590 12.810
12Vsb 5 6 1.220 11.590
PWOK 9 5 2.600 2.600
Vin_Good 9 9 2.600 2.600
SMBAlert 9 9 2.600 2.600
Load Ton Ton Ton
Name Max Min (ms)
------------- -------- -------- ---------
12V 400.00 5.00 --------
12Vsb 70.00 5.00 --------
PWOK ******** ******** --------
Vin_Good ******** ******** --------
SMBAlert ******** ******** --------
Load Ref Load Td Td Td
Name No. Max Min (ms)
------------- ---------- -------- -------- ---------
12V 3 -500.000 -100.000 ---------
12Vsb 0 ********* ********* ---------
PWOK 1 500.000 100.000 ---------
Vin_Good 0 ********* ********* ---------
SMBAlert 0 ********* ********* ---------
STEP.30(UUT Test seq.30) : Hold Up Timing Test_Multi or Single(100V_60Hz_20 FAIL
ElapsedTime (S)= 3'603
Vin (V)= 100.00
Fin (Hz)= 60.00
Delay Time (ms)= 0.00
On Phase Delay(ms)= 90.00
UUT Off Time (s)= 0.00
Trigger: 1:Trig1R(AC), 2:Trig2R(PS on), 3:TTL3R, 4:TTL4R, 5:CMPAR, 6:CMPBR, 7:SWR,
8:Trig1F(AC), 9:Trig2F(PS on),10:TTL3F,11:TTL4F,12:CMPAF,13:CMPBF,14:SWF
TTL Trigger
Index Level
------- ---------
1 1
2 1
3 1
4 1
Load Loading Start End VcmpA VcmpB
Name (A/Ohm/V) Trigger Trigger (V) (V)
------------- ---------- ------- ------- ------- -------
12V 16.400 8 12 11.590 12.810
12Vsb 0.000 8 12 11.400 12.600
PWOK 0.000 8 12 2.600 3.460
Vin_Good 0.000 8 12 2.600 3.460
SMBAlert 0.000 8 1 2.600 3.460
Load Tholdup Tholdup Tholdup
Name Max Min (ms)
------------- -------- -------- ---------
12V 1000.00 40.00 ---------
12Vsb ******** ******** ---------
PWOK 300.00 39.00 ---------
Vin_Good 4.00 0.01 ---------
SMBAlert ******** ******** 0.06
Load Ref Load Tholdup Tholdup Tholdup
Name No. Max Min (ms)
------------- ---------- -------- -------- ---------
12V 3 100.00 1.00 --------
12Vsb 0 ******** ******** --------
PWOK 1 -100.00 -1.00 --------
Vin_Good 0 ******** ******** --------
SMBAlert 0 ******** ******** 0.06
STEP.31(UUT Test seq.31) : Hold Up Timing Test_Multi or Single(100V_60Hz_50 FAIL
ElapsedTime (S)= 6'677
Vin (V)= 100.00
Fin (Hz)= 60.00
Delay Time (ms)= 3000.00
On Phase Delay(ms)= 90.00
UUT Off Time (s)= 0.00
Trigger: 1:Trig1R(AC), 2:Trig2R(PS on), 3:TTL3R, 4:TTL4R, 5:CMPAR, 6:CMPBR, 7:SWR,
8:Trig1F(AC), 9:Trig2F(PS on),10:TTL3F,11:TTL4F,12:CMPAF,13:CMPBF,14:SWF
TTL Trigger
Index Level
------- ---------
1 1
2 1
3 1
4 1
Load Loading Start End VcmpA VcmpB
Name (A/Ohm/V) Trigger Trigger (V) (V)
------------- ---------- ------- ------- ------- -------
12V 41.000 8 12 11.590 12.810
12Vsb 0.000 8 12 11.400 12.600
PWOK 0.000 8 12 2.600 3.460
Vin_Good 0.000 8 12 2.600 3.460
SMBAlert 0.000 8 1 2.600 3.460
Load Tholdup Tholdup Tholdup
Name Max Min (ms)
------------- -------- -------- ---------
12V 1000.00 20.00 ---------
12Vsb ******** ******** ---------
PWOK 300.00 19.00 ---------
Vin_Good 4.00 0.01 ---------
SMBAlert ******** ******** 0.06
Load Ref Load Tholdup Tholdup Tholdup
Name No. Max Min (ms)
------------- ---------- -------- -------- ---------
12V 3 100.00 1.00 --------
12Vsb 0 ******** ******** --------
PWOK 1 -100.00 -1.00 --------
Vin_Good 0 ******** ******** --------
SMBAlert 0 ******** ******** 0.06
STEP.32(UUT Test seq.32) : Hold Up Timing Test_Multi or Single(100V_60Hz_10 FAIL
ElapsedTime (S)= 6'755
Vin (V)= 100.00
Fin (Hz)= 60.00
Delay Time (ms)= 3000.00
On Phase Delay(ms)= 90.00
UUT Off Time (s)= 0.00
Trigger: 1:Trig1R(AC), 2:Trig2R(PS on), 3:TTL3R, 4:TTL4R, 5:CMPAR, 6:CMPBR, 7:SWR,
8:Trig1F(AC), 9:Trig2F(PS on),10:TTL3F,11:TTL4F,12:CMPAF,13:CMPBF,14:SWF
TTL Trigger
Index Level
------- ---------
1 1
2 1
3 1
4 1
Load Loading Start End VcmpA VcmpB
Name (A/Ohm/V) Trigger Trigger (V) (V)
------------- ---------- ------- ------- ------- -------
12V 82.000 8 12 11.590 12.810
12Vsb 0.000 8 12 11.400 12.600
PWOK 0.000 8 12 2.600 3.460
Vin_Good 0.000 8 12 2.600 3.460
SMBAlert 0.000 8 1 2.600 3.460
Load Tholdup Tholdup Tholdup
Name Max Min (ms)
------------- -------- -------- ---------
12V 1000.00 12.00 ---------
12Vsb ******** ******** ---------
PWOK 300.00 11.00 ---------
Vin_Good 4.00 0.01 ---------
SMBAlert ******** ******** 0.06
Load Ref Load Tholdup Tholdup Tholdup
Name No. Max Min (ms)
------------- ---------- -------- -------- ---------
12V 3 100.00 1.00 --------
12Vsb 0 ******** ******** --------
PWOK 1 -100.00 -1.00 --------
Vin_Good 0 ******** ******** --------
SMBAlert 0 ******** ******** 0.06
STEP.33(UUT Test seq.33) : Turn On Timing Test_Multi or Single(180V_47Hz_H) FAIL
ElaspedTime (S)= 3'494
Vin (V)= 180.00
Fin (Hz)= 47.00
On Phase Delay(ms)= 90.00
UUT Off Time (s)= 0.00
Trigger: 1:TTL1R, 2:TTL2R, 3:TTL3R, 4:TTL4R, 5:CMPAR, 6:CMPBR, 7:SWR,
8:TTL1F, 9:TTL2F,10:TTL3F,11:TTL4F,12:CMPAF,13:CMPBF,14:SWF
TTL Trigger
Index Level
------- ---------
1 1.00
2 1.00
3 1.00
4 1.00
Load Loading Start End VcmpA VcmpB
Name (A/Ohm/V) Trigger Trigger (V) (V)
------------- ---------- ------- ------- ------- -------
12V 131.200 8 5 11.590 12.810
12Vsb 0.000 5 6 1.220 11.590
PWOK 0.000 8 5 2.600 3.460
Vin_Good 0.000 8 1 2.600 3.460
SMBAlert 0.000 8 1 2.600 3.460
Load Ton Ton Ton
Name Max Min (ms)
------------- -------- -------- ---------
12V 3000.00 1.00 ---------
12Vsb 70.00 5.00 ---------
PWOK ******** ******** ---------
Vin_Good ******** ******** 0.06
SMBAlert ******** ******** 0.06
Load Ref Load Td Td Td
Name No. Max Min (ms)
------------- ------------- -------- -------- ---------
12V 3 -500.00 -100.00 ---------
12Vsb 1 ******** ******** ---------
PWOK 1 500.00 100.00 ---------
Vin_Good 0 ******** ******** 0.06
SMBAlert 0 ******** ******** 0.06
STEP.34(UUT Test seq.34) : PS OFF Time 80611(180V_47Hz_H) ---- (1'545) ---- FAIL
Vin (V)= Refer to the previous item
Fin (Hz)= Refer to the previous item
On Phase Delay(ms)= Refer to the previous item
UUT Off Time (s)= Refer to the previous item
Loading (A/Ohm/V)= Refer to the previous item
Trigger: 1:Trig1R(AC), 2:Trig2R(PS on), 3:TTL3R, 4:TTL4R, 5:CMPAR, 6:CMPBR, 7:SWR,
8:Trig1F(AC), 9:Trig2F(PS on),10:TTL3F,11:TTL4F,12:CMPAF,13:CMPBF,14:SWF
TTL Trigger
Index Level
------- ---------
1 1
2 1
3 1
4 1
Load Start End VcmpA VcmpB
Name Trigger Trigger (V) (V)
------------- ------- ------- ------- -------
12V 2 12 11.590 12.810
12Vsb 2 2 11.400 12.600
PWOK 2 12 2.600 2.600
Vin_Good 2 2 2.600 2.600
SMBAlert 2 2 2.600 2.600
Load Ton Ton Ton
Name Max Min (ms)
------------- -------- -------- ---------
12V ******** ******** --------
12Vsb ******** ******** --------
PWOK 50.00 0.01 --------
Vin_Good ******** ******** --------
SMBAlert ******** ******** --------
Load Ref Load Td Td Td
Name No. Max Min (ms)
------------- ---------- -------- -------- ---------
12V 3 100.00 1.00 --------
12Vsb 0 ******** ******** --------
PWOK 1 -100.00 -1.00 --------
Vin_Good 0 ******** ******** --------
SMBAlert 0 ******** ******** --------
STEP.35(UUT Test seq.35) : PS ON Delay time 80611(180V_47Hz_H) ---- (1'513) FAIL
Vin (V)= Refer to the previous item
Fin (Hz)= Refer to the previous item
On Phase Delay(ms)= Refer to the previous item
UUT Off Time (s)= Refer to the previous item
Loading (A/Ohm/V)= Refer to the previous item
Trigger: 1:Trig1R(AC), 2:Trig2R(PS on), 3:TTL3R, 4:TTL4R, 5:CMPAR, 6:CMPBR, 7:SWR,
8:Trig1F(AC), 9:Trig2F(PS on),10:TTL3F,11:TTL4F,12:CMPAF,13:CMPBF,14:SWF
TTL Trigger
Index Level
------- ---------
1 1
2 1
3 1
4 1
Load Start End VcmpA VcmpB
Name Trigger Trigger (V) (V)
------------- ------- ------- ------- -------
12V 9 5 11.590 12.810
12Vsb 5 6 1.220 11.590
PWOK 9 5 2.600 2.600
Vin_Good 9 9 2.600 2.600
SMBAlert 9 9 2.600 2.600
Load Ton Ton Ton
Name Max Min (ms)
------------- -------- -------- ---------
12V 400.00 5.00 --------
12Vsb 70.00 5.00 --------
PWOK ******** ******** --------
Vin_Good ******** ******** --------
SMBAlert ******** ******** --------
Load Ref Load Td Td Td
Name No. Max Min (ms)
------------- ---------- -------- -------- ---------
12V 3 -500.000 -100.000 ---------
12Vsb 0 ********* ********* ---------
PWOK 1 500.000 100.000 ---------
Vin_Good 0 ********* ********* ---------
SMBAlert 0 ********* ********* ---------
STEP.36(UUT Test seq.36) : Hold Up Timing Test_Multi or Single(180V_47Hz_20 FAIL
ElapsedTime (S)= 3'666
Vin (V)= 180.00
Fin (Hz)= 47.00
Delay Time (ms)= 0.00
On Phase Delay(ms)= 90.00
UUT Off Time (s)= 0.00
Trigger: 1:Trig1R(AC), 2:Trig2R(PS on), 3:TTL3R, 4:TTL4R, 5:CMPAR, 6:CMPBR, 7:SWR,
8:Trig1F(AC), 9:Trig2F(PS on),10:TTL3F,11:TTL4F,12:CMPAF,13:CMPBF,14:SWF
TTL Trigger
Index Level
------- ---------
1 1
2 1
3 1
4 1
Load Loading Start End VcmpA VcmpB
Name (A/Ohm/V) Trigger Trigger (V) (V)
------------- ---------- ------- ------- ------- -------
12V 26.240 8 12 11.590 12.810
12Vsb 0.000 8 12 11.400 12.600
PWOK 0.000 8 12 2.600 3.460
Vin_Good 0.000 8 12 2.600 3.460
SMBAlert 0.000 8 1 2.600 3.460
Load Tholdup Tholdup Tholdup
Name Max Min (ms)
------------- -------- -------- ---------
12V 1000.00 40.00 ---------
12Vsb ******** ******** ---------
PWOK 300.00 39.00 ---------
Vin_Good 4.00 0.01 ---------
SMBAlert ******** ******** 0.06
Load Ref Load Tholdup Tholdup Tholdup
Name No. Max Min (ms)
------------- ---------- -------- -------- ---------
12V 3 100.00 1.00 --------
12Vsb 0 ******** ******** --------
PWOK 1 -100.00 -1.00 --------
Vin_Good 0 ******** ******** --------
SMBAlert 0 ******** ******** 0.06
STEP.37(UUT Test seq.37) : Hold Up Timing Test_Multi or Single(180V_47Hz_50 FAIL
ElapsedTime (S)= 6'614
Vin (V)= 180.00
Fin (Hz)= 47.00
Delay Time (ms)= 3000.00
On Phase Delay(ms)= 90.00
UUT Off Time (s)= 0.00
Trigger: 1:Trig1R(AC), 2:Trig2R(PS on), 3:TTL3R, 4:TTL4R, 5:CMPAR, 6:CMPBR, 7:SWR,
8:Trig1F(AC), 9:Trig2F(PS on),10:TTL3F,11:TTL4F,12:CMPAF,13:CMPBF,14:SWF
TTL Trigger
Index Level
------- ---------
1 1
2 1
3 1
4 1
Load Loading Start End VcmpA VcmpB
Name (A/Ohm/V) Trigger Trigger (V) (V)
------------- ---------- ------- ------- ------- -------
12V 65.600 8 12 11.590 12.810
12Vsb 0.000 8 12 11.400 12.600
PWOK 0.000 8 12 2.600 3.460
Vin_Good 0.000 8 12 2.600 3.460
SMBAlert 0.000 8 1 2.600 3.460
Load Tholdup Tholdup Tholdup
Name Max Min (ms)
------------- -------- -------- ---------
12V 1000.00 20.00 ---------
12Vsb ******** ******** ---------
PWOK 300.00 19.00 ---------
Vin_Good 4.00 0.01 ---------
SMBAlert ******** ******** 0.06
Load Ref Load Tholdup Tholdup Tholdup
Name No. Max Min (ms)
------------- ---------- -------- -------- ---------
12V 3 100.00 1.00 --------
12Vsb 0 ******** ******** --------
PWOK 1 -100.00 -1.00 --------
Vin_Good 0 ******** ******** --------
SMBAlert 0 ******** ******** 0.06
STEP.38(UUT Test seq.38) : Hold Up Timing Test_Multi or Single(180V_47Hz_10 FAIL
ElapsedTime (S)= 6'630
Vin (V)= 180.00
Fin (Hz)= 47.00
Delay Time (ms)= 3000.00
On Phase Delay(ms)= 90.00
UUT Off Time (s)= 0.00
Trigger: 1:Trig1R(AC), 2:Trig2R(PS on), 3:TTL3R, 4:TTL4R, 5:CMPAR, 6:CMPBR, 7:SWR,
8:Trig1F(AC), 9:Trig2F(PS on),10:TTL3F,11:TTL4F,12:CMPAF,13:CMPBF,14:SWF
TTL Trigger
Index Level
------- ---------
1 1
2 1
3 1
4 1
Load Loading Start End VcmpA VcmpB
Name (A/Ohm/V) Trigger Trigger (V) (V)
------------- ---------- ------- ------- ------- -------
12V 131.200 8 12 11.590 12.810
12Vsb 0.000 8 12 11.400 12.600
PWOK 0.000 8 12 2.600 3.460
Vin_Good 0.000 8 12 2.600 3.460
SMBAlert 0.000 8 1 2.600 3.460
Load Tholdup Tholdup Tholdup
Name Max Min (ms)
------------- -------- -------- ---------
12V 1000.00 12.00 ---------
12Vsb ******** ******** ---------
PWOK 300.00 11.00 ---------
Vin_Good 4.00 0.01 ---------
SMBAlert ******** ******** 0.06
Load Ref Load Tholdup Tholdup Tholdup
Name No. Max Min (ms)
------------- ---------- -------- -------- ---------
12V 3 100.00 1.00 --------
12Vsb 0 ******** ******** --------
PWOK 1 -100.00 -1.00 --------
Vin_Good 0 ******** ******** --------
SMBAlert 0 ******** ******** 0.06
STEP.39(UUT Test seq.39) : FAN Full Speed delay time Multi ---- (5'101) --- PASS
STEP.40(UUT Test seq.40) : FAN Speed Normal_Multi ---- (0'094) ------------ PASS
(The Report Format of this Sequence was not found)
STEP.41(UUT Test seq.41) : Turn On Timing Test_Multi or Single(264V_63Hz_L) FAIL
ElaspedTime (S)= 3'588
Vin (V)= 264.00
Fin (Hz)= 63.00
On Phase Delay(ms)= 90.00
UUT Off Time (s)= 0.00
Trigger: 1:TTL1R, 2:TTL2R, 3:TTL3R, 4:TTL4R, 5:CMPAR, 6:CMPBR, 7:SWR,
8:TTL1F, 9:TTL2F,10:TTL3F,11:TTL4F,12:CMPAF,13:CMPBF,14:SWF
TTL Trigger
Index Level
------- ---------
1 1.00
2 1.00
3 1.00
4 1.00
Load Loading Start End VcmpA VcmpB
Name (A/Ohm/V) Trigger Trigger (V) (V)
------------- ---------- ------- ------- ------- -------
12V 1.000 8 5 11.590 12.810
12Vsb 0.000 5 6 1.220 11.590
PWOK 0.000 8 5 2.600 3.460
Vin_Good 0.000 8 1 2.600 3.460
SMBAlert 0.000 8 1 2.600 3.460
Load Ton Ton Ton
Name Max Min (ms)
------------- -------- -------- ---------
12V 3000.00 1.00 ---------
12Vsb 70.00 5.00 ---------
PWOK ******** ******** ---------
Vin_Good ******** ******** 0.06
SMBAlert ******** ******** 0.06
Load Ref Load Td Td Td
Name No. Max Min (ms)
------------- ------------- -------- -------- ---------
12V 3 -500.00 -100.00 ---------
12Vsb 1 ******** ******** ---------
PWOK 1 500.00 100.00 ---------
Vin_Good 0 ******** ******** 0.06
SMBAlert 0 ******** ******** 0.06
STEP.42(UUT Test seq.42) : PS OFF Time 80611(264V_63Hz_L) ---- (1'560) ---- FAIL
Vin (V)= Refer to the previous item
Fin (Hz)= Refer to the previous item
On Phase Delay(ms)= Refer to the previous item
UUT Off Time (s)= Refer to the previous item
Loading (A/Ohm/V)= Refer to the previous item
Trigger: 1:Trig1R(AC), 2:Trig2R(PS on), 3:TTL3R, 4:TTL4R, 5:CMPAR, 6:CMPBR, 7:SWR,
8:Trig1F(AC), 9:Trig2F(PS on),10:TTL3F,11:TTL4F,12:CMPAF,13:CMPBF,14:SWF
TTL Trigger
Index Level
------- ---------
1 1
2 1
3 1
4 1
Load Start End VcmpA VcmpB
Name Trigger Trigger (V) (V)
------------- ------- ------- ------- -------
12V 2 12 11.590 12.810
12Vsb 2 2 11.400 12.600
PWOK 2 12 2.600 2.600
Vin_Good 2 2 2.600 2.600
SMBAlert 2 2 2.600 2.600
Load Ton Ton Ton
Name Max Min (ms)
------------- -------- -------- ---------
12V ******** ******** --------
12Vsb ******** ******** --------
PWOK 50.00 0.01 --------
Vin_Good ******** ******** --------
SMBAlert ******** ******** --------
Load Ref Load Td Td Td
Name No. Max Min (ms)
------------- ---------- -------- -------- ---------
12V 3 100.00 1.00 --------
12Vsb 0 ******** ******** --------
PWOK 1 -100.00 -1.00 --------
Vin_Good 0 ******** ******** --------
SMBAlert 0 ******** ******** --------
STEP.43(UUT Test seq.43) : PS ON Delay time 80611(264V_63Hz_L) ---- (1'544) FAIL
Vin (V)= Refer to the previous item
Fin (Hz)= Refer to the previous item
On Phase Delay(ms)= Refer to the previous item
UUT Off Time (s)= Refer to the previous item
Loading (A/Ohm/V)= Refer to the previous item
Trigger: 1:Trig1R(AC), 2:Trig2R(PS on), 3:TTL3R, 4:TTL4R, 5:CMPAR, 6:CMPBR, 7:SWR,
8:Trig1F(AC), 9:Trig2F(PS on),10:TTL3F,11:TTL4F,12:CMPAF,13:CMPBF,14:SWF
TTL Trigger
Index Level
------- ---------
1 1
2 1
3 1
4 1
Load Start End VcmpA VcmpB
Name Trigger Trigger (V) (V)
------------- ------- ------- ------- -------
12V 9 5 11.590 12.810
12Vsb 5 6 1.220 11.590
PWOK 9 5 2.600 2.600
Vin_Good 9 9 2.600 2.600
SMBAlert 9 9 2.600 2.600
Load Ton Ton Ton
Name Max Min (ms)
------------- -------- -------- ---------
12V 400.00 5.00 --------
12Vsb 70.00 5.00 --------
PWOK ******** ******** --------
Vin_Good ******** ******** --------
SMBAlert ******** ******** --------
Load Ref Load Td Td Td
Name No. Max Min (ms)
------------- ---------- -------- -------- ---------
12V 3 -500.000 -100.000 ---------
12Vsb 0 ********* ********* ---------
PWOK 1 500.000 100.000 ---------
Vin_Good 0 ********* ********* ---------
SMBAlert 0 ********* ********* ---------
STEP.44(UUT Test seq.44) : Hold Up Timing Test_Multi or Single(264V_63Hz_L) FAIL
ElapsedTime (S)= 3'619
Vin (V)= 264.00
Fin (Hz)= 63.00
Delay Time (ms)= 0.00
On Phase Delay(ms)= 90.00
UUT Off Time (s)= 0.00
Trigger: 1:Trig1R(AC), 2:Trig2R(PS on), 3:TTL3R, 4:TTL4R, 5:CMPAR, 6:CMPBR, 7:SWR,
8:Trig1F(AC), 9:Trig2F(PS on),10:TTL3F,11:TTL4F,12:CMPAF,13:CMPBF,14:SWF
TTL Trigger
Index Level
------- ---------
1 1
2 1
3 1
4 1
Load Loading Start End VcmpA VcmpB
Name (A/Ohm/V) Trigger Trigger (V) (V)
------------- ---------- ------- ------- ------- -------
12V 1.000 8 12 11.590 12.810
12Vsb 0.000 8 12 11.400 12.600
PWOK 0.000 8 12 2.600 3.460
Vin_Good 0.000 8 12 2.600 3.460
SMBAlert 0.000 8 1 2.600 3.460
Load Tholdup Tholdup Tholdup
Name Max Min (ms)
------------- -------- -------- ---------
12V 1000.00 12.00 ---------
12Vsb ******** ******** ---------
PWOK 300.00 11.00 ---------
Vin_Good 4.00 0.01 ---------
SMBAlert ******** ******** 0.06
Load Ref Load Tholdup Tholdup Tholdup
Name No. Max Min (ms)
------------- ---------- -------- -------- ---------
12V 3 100.00 1.00 --------
12Vsb 0 ******** ******** --------
PWOK 1 -100.00 -1.00 --------
Vin_Good 0 ******** ******** --------
SMBAlert 0 ******** ******** 0.06
STEP.45(UUT Test seq.45) : Turn On Timing Test_Multi or Single(264V_63Hz_H) FAIL
ElaspedTime (S)= 3'978
Vin (V)= 264.00
Fin (Hz)= 63.00
On Phase Delay(ms)= 90.00
UUT Off Time (s)= 0.50
Trigger: 1:TTL1R, 2:TTL2R, 3:TTL3R, 4:TTL4R, 5:CMPAR, 6:CMPBR, 7:SWR,
8:TTL1F, 9:TTL2F,10:TTL3F,11:TTL4F,12:CMPAF,13:CMPBF,14:SWF
TTL Trigger
Index Level
------- ---------
1 1.00
2 1.00
3 1.00
4 1.00
Load Loading Start End VcmpA VcmpB
Name (A/Ohm/V) Trigger Trigger (V) (V)
------------- ---------- ------- ------- ------- -------
12V 131.200 8 5 11.590 12.810
12Vsb 0.000 5 6 1.220 11.590
PWOK 0.000 8 5 2.600 3.460
Vin_Good 0.000 8 1 2.600 3.460
SMBAlert 0.000 8 1 2.600 3.460
Load Ton Ton Ton
Name Max Min (ms)
------------- -------- -------- ---------
12V 3000.00 1.00 ---------
12Vsb 70.00 5.00 ---------
PWOK ******** ******** ---------
Vin_Good ******** ******** 0.06
SMBAlert ******** ******** 0.06
Load Ref Load Td Td Td
Name No. Max Min (ms)
------------- ------------- -------- -------- ---------
12V 3 -500.00 -100.00 ---------
12Vsb 1 ******** ******** ---------
PWOK 1 500.00 100.00 ---------
Vin_Good 0 ******** ******** 0.06
SMBAlert 0 ******** ******** 0.06
STEP.46(UUT Test seq.46) : PS OFF Time 80611(264V_63Hz_H) ---- (1'544) ---- FAIL
Vin (V)= Refer to the previous item
Fin (Hz)= Refer to the previous item
On Phase Delay(ms)= Refer to the previous item
UUT Off Time (s)= Refer to the previous item
Loading (A/Ohm/V)= Refer to the previous item
Trigger: 1:Trig1R(AC), 2:Trig2R(PS on), 3:TTL3R, 4:TTL4R, 5:CMPAR, 6:CMPBR, 7:SWR,
8:Trig1F(AC), 9:Trig2F(PS on),10:TTL3F,11:TTL4F,12:CMPAF,13:CMPBF,14:SWF
TTL Trigger
Index Level
------- ---------
1 1
2 1
3 1
4 1
Load Start End VcmpA VcmpB
Name Trigger Trigger (V) (V)
------------- ------- ------- ------- -------
12V 2 12 11.590 12.810
12Vsb 2 2 11.400 12.600
PWOK 2 12 2.600 2.600
Vin_Good 2 2 2.600 2.600
SMBAlert 2 2 2.600 2.600
Load Ton Ton Ton
Name Max Min (ms)
------------- -------- -------- ---------
12V ******** ******** --------
12Vsb ******** ******** --------
PWOK 50.00 0.01 --------
Vin_Good ******** ******** --------
SMBAlert ******** ******** --------
Load Ref Load Td Td Td
Name No. Max Min (ms)
------------- ---------- -------- -------- ---------
12V 3 100.00 1.00 --------
12Vsb 0 ******** ******** --------
PWOK 1 -100.00 -1.00 --------
Vin_Good 0 ******** ******** --------
SMBAlert 0 ******** ******** --------
STEP.47(UUT Test seq.47) : PS ON Delay time 80611(264V_63Hz_H) ---- (1'528) FAIL
Vin (V)= Refer to the previous item
Fin (Hz)= Refer to the previous item
On Phase Delay(ms)= Refer to the previous item
UUT Off Time (s)= Refer to the previous item
Loading (A/Ohm/V)= Refer to the previous item
Trigger: 1:Trig1R(AC), 2:Trig2R(PS on), 3:TTL3R, 4:TTL4R, 5:CMPAR, 6:CMPBR, 7:SWR,
8:Trig1F(AC), 9:Trig2F(PS on),10:TTL3F,11:TTL4F,12:CMPAF,13:CMPBF,14:SWF
TTL Trigger
Index Level
------- ---------
1 1
2 1
3 1
4 1
Load Start End VcmpA VcmpB
Name Trigger Trigger (V) (V)
------------- ------- ------- ------- -------
12V 9 5 11.590 12.810
12Vsb 5 6 1.220 11.590
PWOK 9 5 2.600 2.600
Vin_Good 9 9 2.600 2.600
SMBAlert 9 9 2.600 2.600
Load Ton Ton Ton
Name Max Min (ms)
------------- -------- -------- ---------
12V 400.00 5.00 --------
12Vsb 70.00 5.00 --------
PWOK ******** ******** --------
Vin_Good ******** ******** --------
SMBAlert ******** ******** --------
Load Ref Load Td Td Td
Name No. Max Min (ms)
------------- ---------- -------- -------- ---------
12V 3 -500.000 -100.000 ---------
12Vsb 0 ********* ********* ---------
PWOK 1 500.000 100.000 ---------
Vin_Good 0 ********* ********* ---------
SMBAlert 0 ********* ********* ---------
STEP.48(UUT Test seq.48) : Hold Up Timing Test_Multi or Single(264V_63Hz_20 FAIL
ElapsedTime (S)= 3'573
Vin (V)= 264.00
Fin (Hz)= 63.00
Delay Time (ms)= 0.00
On Phase Delay(ms)= 90.00
UUT Off Time (s)= 0.00
Trigger: 1:Trig1R(AC), 2:Trig2R(PS on), 3:TTL3R, 4:TTL4R, 5:CMPAR, 6:CMPBR, 7:SWR,
8:Trig1F(AC), 9:Trig2F(PS on),10:TTL3F,11:TTL4F,12:CMPAF,13:CMPBF,14:SWF
TTL Trigger
Index Level
------- ---------
1 1
2 1
3 1
4 1
Load Loading Start End VcmpA VcmpB
Name (A/Ohm/V) Trigger Trigger (V) (V)
------------- ---------- ------- ------- ------- -------
12V 26.240 8 12 11.590 12.810
12Vsb 0.000 8 12 11.400 12.600
PWOK 0.000 8 12 2.600 3.460
Vin_Good 0.000 8 12 2.600 3.460
SMBAlert 0.000 8 1 2.600 3.460
Load Tholdup Tholdup Tholdup
Name Max Min (ms)
------------- -------- -------- ---------
12V 1000.00 40.00 ---------
12Vsb ******** ******** ---------
PWOK 300.00 39.00 ---------
Vin_Good 4.00 0.01 ---------
SMBAlert ******** ******** 0.06
Load Ref Load Tholdup Tholdup Tholdup
Name No. Max Min (ms)
------------- ---------- -------- -------- ---------
12V 3 100.00 1.00 --------
12Vsb 0 ******** ******** --------
PWOK 1 -100.00 -1.00 --------
Vin_Good 0 ******** ******** --------
SMBAlert 0 ******** ******** 0.06
STEP.49(UUT Test seq.49) : Hold Up Timing Test_Multi or Single(264V_63Hz_50 FAIL
ElapsedTime (S)= 6'693
Vin (V)= 264.00
Fin (Hz)= 63.00
Delay Time (ms)= 3000.00
On Phase Delay(ms)= 90.00
UUT Off Time (s)= 0.00
Trigger: 1:Trig1R(AC), 2:Trig2R(PS on), 3:TTL3R, 4:TTL4R, 5:CMPAR, 6:CMPBR, 7:SWR,
8:Trig1F(AC), 9:Trig2F(PS on),10:TTL3F,11:TTL4F,12:CMPAF,13:CMPBF,14:SWF
TTL Trigger
Index Level
------- ---------
1 1
2 1
3 1
4 1
Load Loading Start End VcmpA VcmpB
Name (A/Ohm/V) Trigger Trigger (V) (V)
------------- ---------- ------- ------- ------- -------
12V 65.600 8 12 11.590 12.810
12Vsb 0.000 8 12 11.400 12.600
PWOK 0.000 8 12 2.600 3.460
Vin_Good 0.000 8 12 2.600 3.460
SMBAlert 0.000 8 1 2.600 3.460
Load Tholdup Tholdup Tholdup
Name Max Min (ms)
------------- -------- -------- ---------
12V 1000.00 20.00 ---------
12Vsb ******** ******** ---------
PWOK 300.00 19.00 ---------
Vin_Good 4.00 0.01 ---------
SMBAlert ******** ******** 0.06
Load Ref Load Tholdup Tholdup Tholdup
Name No. Max Min (ms)
------------- ---------- -------- -------- ---------
12V 3 100.00 1.00 --------
12Vsb 0 ******** ******** --------
PWOK 1 -100.00 -1.00 --------
Vin_Good 0 ******** ******** --------
SMBAlert 0 ******** ******** 0.06
STEP.50(UUT Test seq.50) : Hold Up Timing Test_Multi or Single(264V_63Hz_10 FAIL
ElapsedTime (S)= 6'770
Vin (V)= 264.00
Fin (Hz)= 63.00
Delay Time (ms)= 3000.00
On Phase Delay(ms)= 90.00
UUT Off Time (s)= 0.00
Trigger: 1:Trig1R(AC), 2:Trig2R(PS on), 3:TTL3R, 4:TTL4R, 5:CMPAR, 6:CMPBR, 7:SWR,
8:Trig1F(AC), 9:Trig2F(PS on),10:TTL3F,11:TTL4F,12:CMPAF,13:CMPBF,14:SWF
TTL Trigger
Index Level
------- ---------
1 1
2 1
3 1
4 1
Load Loading Start End VcmpA VcmpB
Name (A/Ohm/V) Trigger Trigger (V) (V)
------------- ---------- ------- ------- ------- -------
12V 131.200 8 12 11.590 12.810
12Vsb 0.000 8 12 11.400 12.600
PWOK 0.000 8 12 2.600 3.460
Vin_Good 0.000 8 12 2.600 3.460
SMBAlert 0.000 8 1 2.600 3.460
Load Tholdup Tholdup Tholdup
Name Max Min (ms)
------------- -------- -------- ---------
12V 1000.00 12.00 ---------
12Vsb ******** ******** ---------
PWOK 300.00 11.00 ---------
Vin_Good 4.00 0.01 ---------
SMBAlert ******** ******** 0.06
Load Ref Load Tholdup Tholdup Tholdup
Name No. Max Min (ms)
------------- ---------- -------- -------- ---------
12V 3 100.00 1.00 --------
12Vsb 0 ******** ******** --------
PWOK 1 -100.00 -1.00 --------
Vin_Good 0 ******** ******** --------
SMBAlert 0 ******** ******** 0.06
STEP.51(UUT Test seq.51) : 61512 Ac Source ACDC Mode_Multi_S2 ---- (0'156) PASS
(The Report Format of this Sequence was not found)
STEP.52(UUT Test seq.52) : Turn On Timing Test_Multi or Single(180Vdc_L) -- FAIL
ElaspedTime (S)= 3'651
Vin (V)= 180.00
Fin (Hz)= 30.00
On Phase Delay(ms)= 90.00
UUT Off Time (s)= 0.00
Trigger: 1:TTL1R, 2:TTL2R, 3:TTL3R, 4:TTL4R, 5:CMPAR, 6:CMPBR, 7:SWR,
8:TTL1F, 9:TTL2F,10:TTL3F,11:TTL4F,12:CMPAF,13:CMPBF,14:SWF
TTL Trigger
Index Level
------- ---------
1 1.00
2 1.00
3 1.00
4 1.00
Load Loading Start End VcmpA VcmpB
Name (A/Ohm/V) Trigger Trigger (V) (V)
------------- ---------- ------- ------- ------- -------
12V 1.000 8 5 11.590 12.810
12Vsb 0.000 5 6 1.220 11.590
PWOK 0.000 8 5 2.600 3.460
Vin_Good 0.000 8 1 2.600 3.460
SMBAlert 0.000 8 1 2.600 3.460
Load Ton Ton Ton
Name Max Min (ms)
------------- -------- -------- ---------
12V 3000.00 1.00 ---------
12Vsb 70.00 5.00 ---------
PWOK ******** ******** ---------
Vin_Good ******** ******** 0.06
SMBAlert ******** ******** 0.06
Load Ref Load Td Td Td
Name No. Max Min (ms)
------------- ------------- -------- -------- ---------
12V 3 -500.00 -100.00 ---------
12Vsb 1 ******** ******** ---------
PWOK 1 500.00 100.00 ---------
Vin_Good 0 ******** ******** 0.06
SMBAlert 0 ******** ******** 0.06
STEP.53(UUT Test seq.53) : I2C Read Status Multi_S6(180Vdc_L) ---- (0'046) FAIL
Adderss :B0
Command Page00 :060200
Command Page01 :060201
Status Word :79
Status Byte :78
Status VOUT :7A
Status IOUT :7B
Status INPUT :7C
Status TEMPERATURE :7D
Status CML :7E
Status FANS :81
---------------------------------
Word SPEC: 0
Word SPEC: 0
Word SPEC: 0
Word SPEC: 0
Word SPEC: 0
Word SPEC: 0
Word SPEC: 0
Word SPEC: 0
Word SPEC_Page1: 0
Word SPEC_Page1: 0
Word SPEC_Page1: 0
Word SPEC_Page1: 0
Word SPEC_Page1: 0
Word SPEC_Page1: 0
Word SPEC_Page1: 0
Word SPEC_Page1: 0
Byte SPEC : 0
Byte SPEC : 0
Byte SPEC : 0
Byte SPEC : 0
Byte SPEC : 0
Byte SPEC : 0
Byte SPEC : 0
Byte SPEC : 0
VOUT SPEC : 0
VOUT SPEC : 0
VOUT SPEC : 0
VOUT SPEC : 0
VOUT SPEC : 0
VOUT SPEC : 0
VOUT SPEC : 0
VOUT SPEC : 0
Iout SPEC : 0
Iout SPEC : 0
Iout SPEC : 0
Iout SPEC : 0
Iout SPEC : 0
Iout SPEC : 0
Iout SPEC : 0
Iout SPEC : 0
Input SPEC : 0
Input SPEC : 0
Input SPEC : 0
Input SPEC : 0
Input SPEC : 0
Input SPEC : 0
Input SPEC : 0
Input SPEC : 0
Temperature SPEC : 0
Temperature SPEC : 0
Temperature SPEC : 0
Temperature SPEC : 0
Temperature SPEC : 0
Temperature SPEC : 0
Temperature SPEC : 0
Temperature SPEC : 0
CML SPEC : 0
CML SPEC : 0
CML SPEC : 0
CML SPEC : 0
CML SPEC : 0
CML SPEC : 0
CML SPEC : 0
CML SPEC : 0
FAN SPEC : 0
FAN SPEC : 0
FAN SPEC : 0
FAN SPEC : 0
FAN SPEC : 0
FAN SPEC : 0
FAN SPEC : 0
FAN SPEC : 0
----------------------------------
Word_Page_00 : 54808
Word_Page_01 : 0
Status_Byte_P00 : 0
Status_Byte_P01 : 0
Status_VOUT_P00 : 0
Status_VOUT_P01 : 0
Status_IOUT_P00 : 0
Status_IOUT_P01 : 0
Status_INPUT_P00 : 0
Status_INPUT_P01 : 0
Status_TEM_P00 : 0
Status_TEM_P01 : 0
Status_CML_P00 : 0
Status_CML_P01 : 0
Status_FANS_P00 : 0
Status_FANS_P01 : 0
STEP.54(UUT Test seq.54) : Check VinDC_Posi_Nega Status ---- (0'093) ------ FAIL
(The Report Format of this Sequence was not found)
STEP.55(UUT Test seq.55) : PS OFF Time 80611(180Vdc_L) ---- (1'545) ------- FAIL
Vin (V)= Refer to the previous item
Fin (Hz)= Refer to the previous item
On Phase Delay(ms)= Refer to the previous item
UUT Off Time (s)= Refer to the previous item
Loading (A/Ohm/V)= Refer to the previous item
Trigger: 1:Trig1R(AC), 2:Trig2R(PS on), 3:TTL3R, 4:TTL4R, 5:CMPAR, 6:CMPBR, 7:SWR,
8:Trig1F(AC), 9:Trig2F(PS on),10:TTL3F,11:TTL4F,12:CMPAF,13:CMPBF,14:SWF
TTL Trigger
Index Level
------- ---------
1 1
2 1
3 1
4 1
Load Start End VcmpA VcmpB
Name Trigger Trigger (V) (V)
------------- ------- ------- ------- -------
12V 2 12 11.590 12.810
12Vsb 2 2 11.400 12.600
PWOK 2 12 2.600 2.600
Vin_Good 2 2 2.600 2.600
SMBAlert 2 2 2.600 2.600
Load Ton Ton Ton
Name Max Min (ms)
------------- -------- -------- ---------
12V ******** ******** --------
12Vsb ******** ******** --------
PWOK 50.00 0.01 --------
Vin_Good ******** ******** --------
SMBAlert ******** ******** --------
Load Ref Load Td Td Td
Name No. Max Min (ms)
------------- ---------- -------- -------- ---------
12V 3 100.00 1.00 --------
12Vsb 0 ******** ******** --------
PWOK 1 -100.00 -1.00 --------
Vin_Good 0 ******** ******** --------
SMBAlert 0 ******** ******** --------
STEP.56(UUT Test seq.56) : PS ON Delay time 80611(180Vdc_L) ---- (1'575) -- FAIL
Vin (V)= Refer to the previous item
Fin (Hz)= Refer to the previous item
On Phase Delay(ms)= Refer to the previous item
UUT Off Time (s)= Refer to the previous item
Loading (A/Ohm/V)= Refer to the previous item
Trigger: 1:Trig1R(AC), 2:Trig2R(PS on), 3:TTL3R, 4:TTL4R, 5:CMPAR, 6:CMPBR, 7:SWR,
8:Trig1F(AC), 9:Trig2F(PS on),10:TTL3F,11:TTL4F,12:CMPAF,13:CMPBF,14:SWF
TTL Trigger
Index Level
------- ---------
1 1
2 1
3 1
4 1
Load Start End VcmpA VcmpB
Name Trigger Trigger (V) (V)
------------- ------- ------- ------- -------
12V 9 5 11.590 12.810
12Vsb 5 6 1.220 11.590
PWOK 9 5 2.600 2.600
Vin_Good 9 9 2.600 2.600
SMBAlert 9 9 2.600 2.600
Load Ton Ton Ton
Name Max Min (ms)
------------- -------- -------- ---------
12V 400.00 5.00 --------
12Vsb 70.00 5.00 --------
PWOK ******** ******** --------
Vin_Good ******** ******** --------
SMBAlert ******** ******** --------
Load Ref Load Td Td Td
Name No. Max Min (ms)
------------- ---------- -------- -------- ---------
12V 3 -500.000 -100.000 ---------
12Vsb 0 ********* ********* ---------
PWOK 1 500.000 100.000 ---------
Vin_Good 0 ********* ********* ---------
SMBAlert 0 ********* ********* ---------
STEP.57(UUT Test seq.57) : Hold Up Timing Test_Multi or Single(180Vdc_L) -- FAIL
ElapsedTime (S)= 3'541
Vin (V)= 180.00
Fin (Hz)= 30.00
Delay Time (ms)= 0.00
On Phase Delay(ms)= 90.00
UUT Off Time (s)= 0.00
Trigger: 1:Trig1R(AC), 2:Trig2R(PS on), 3:TTL3R, 4:TTL4R, 5:CMPAR, 6:CMPBR, 7:SWR,
8:Trig1F(AC), 9:Trig2F(PS on),10:TTL3F,11:TTL4F,12:CMPAF,13:CMPBF,14:SWF
TTL Trigger
Index Level
------- ---------
1 1
2 1
3 1
4 1
Load Loading Start End VcmpA VcmpB
Name (A/Ohm/V) Trigger Trigger (V) (V)
------------- ---------- ------- ------- ------- -------
12V 1.000 8 12 11.590 12.810
12Vsb 0.000 8 12 11.400 12.600
PWOK 0.000 8 12 2.600 3.460
Vin_Good 0.000 8 12 2.600 3.460
SMBAlert 0.000 8 1 2.600 3.460
Load Tholdup Tholdup Tholdup
Name Max Min (ms)
------------- -------- -------- ---------
12V 1000.00 12.00 ---------
12Vsb ******** ******** ---------
PWOK 300.00 11.00 ---------
Vin_Good 4.00 0.01 ---------
SMBAlert ******** ******** 0.06
Load Ref Load Tholdup Tholdup Tholdup
Name No. Max Min (ms)
------------- ---------- -------- -------- ---------
12V 3 100.00 1.00 --------
12Vsb 0 ******** ******** --------
PWOK 1 -100.00 -1.00 --------
Vin_Good 0 ******** ******** --------
SMBAlert 0 ******** ******** 0.06
STEP.58(UUT Test seq.58) : Turn On Timing Test_Multi or Single(180Vdc_H) -- FAIL
ElaspedTime (S)= 3'588
Vin (V)= 180.00
Fin (Hz)= 30.00
On Phase Delay(ms)= 90.00
UUT Off Time (s)= 0.00
Trigger: 1:TTL1R, 2:TTL2R, 3:TTL3R, 4:TTL4R, 5:CMPAR, 6:CMPBR, 7:SWR,
8:TTL1F, 9:TTL2F,10:TTL3F,11:TTL4F,12:CMPAF,13:CMPBF,14:SWF
TTL Trigger
Index Level
------- ---------
1 1.00
2 1.00
3 1.00
4 1.00
Load Loading Start End VcmpA VcmpB
Name (A/Ohm/V) Trigger Trigger (V) (V)
------------- ---------- ------- ------- ------- -------
12V 131.200 8 5 11.590 12.810
12Vsb 0.000 5 6 1.220 11.590
PWOK 0.000 8 5 2.600 3.460
Vin_Good 0.000 8 1 2.600 3.460
SMBAlert 0.000 8 1 2.600 3.460
Load Ton Ton Ton
Name Max Min (ms)
------------- -------- -------- ---------
12V 3000.00 1.00 ---------
12Vsb 70.00 5.00 ---------
PWOK ******** ******** ---------
Vin_Good ******** ******** 0.06
SMBAlert ******** ******** 0.06
Load Ref Load Td Td Td
Name No. Max Min (ms)
------------- ------------- -------- -------- ---------
12V 3 -500.00 -100.00 ---------
12Vsb 1 ******** ******** ---------
PWOK 1 500.00 100.00 ---------
Vin_Good 0 ******** ******** 0.06
SMBAlert 0 ******** ******** 0.06
STEP.59(UUT Test seq.59) : PS OFF Time 80611(180Vdc_H) ---- (1'560) ------- FAIL
Vin (V)= Refer to the previous item
Fin (Hz)= Refer to the previous item
On Phase Delay(ms)= Refer to the previous item
UUT Off Time (s)= Refer to the previous item
Loading (A/Ohm/V)= Refer to the previous item
Trigger: 1:Trig1R(AC), 2:Trig2R(PS on), 3:TTL3R, 4:TTL4R, 5:CMPAR, 6:CMPBR, 7:SWR,
8:Trig1F(AC), 9:Trig2F(PS on),10:TTL3F,11:TTL4F,12:CMPAF,13:CMPBF,14:SWF
TTL Trigger
Index Level
------- ---------
1 1
2 1
3 1
4 1
Load Start End VcmpA VcmpB
Name Trigger Trigger (V) (V)
------------- ------- ------- ------- -------
12V 2 12 11.590 12.810
12Vsb 2 2 11.400 12.600
PWOK 2 12 2.600 2.600
Vin_Good 2 2 2.600 2.600
SMBAlert 2 2 2.600 2.600
Load Ton Ton Ton
Name Max Min (ms)
------------- -------- -------- ---------
12V ******** ******** --------
12Vsb ******** ******** --------
PWOK 50.00 0.01 --------
Vin_Good ******** ******** --------
SMBAlert ******** ******** --------
Load Ref Load Td Td Td
Name No. Max Min (ms)
------------- ---------- -------- -------- ---------
12V 3 100.00 1.00 --------
12Vsb 0 ******** ******** --------
PWOK 1 -100.00 -1.00 --------
Vin_Good 0 ******** ******** --------
SMBAlert 0 ******** ******** --------
STEP.60(UUT Test seq.60) : PS ON Delay time 80611(180Vdc_H) ---- (1'591) -- FAIL
Vin (V)= Refer to the previous item
Fin (Hz)= Refer to the previous item
On Phase Delay(ms)= Refer to the previous item
UUT Off Time (s)= Refer to the previous item
Loading (A/Ohm/V)= Refer to the previous item
Trigger: 1:Trig1R(AC), 2:Trig2R(PS on), 3:TTL3R, 4:TTL4R, 5:CMPAR, 6:CMPBR, 7:SWR,
8:Trig1F(AC), 9:Trig2F(PS on),10:TTL3F,11:TTL4F,12:CMPAF,13:CMPBF,14:SWF
TTL Trigger
Index Level
------- ---------
1 1
2 1
3 1
4 1
Load Start End VcmpA VcmpB
Name Trigger Trigger (V) (V)
------------- ------- ------- ------- -------
12V 9 5 11.590 12.810
12Vsb 5 6 1.220 11.590
PWOK 9 5 2.600 2.600
Vin_Good 9 9 2.600 2.600
SMBAlert 9 9 2.600 2.600
Load Ton Ton Ton
Name Max Min (ms)
------------- -------- -------- ---------
12V 400.00 5.00 --------
12Vsb 70.00 5.00 --------
PWOK ******** ******** --------
Vin_Good ******** ******** --------
SMBAlert ******** ******** --------
Load Ref Load Td Td Td
Name No. Max Min (ms)
------------- ---------- -------- -------- ---------
12V 3 -500.000 -100.000 ---------
12Vsb 0 ********* ********* ---------
PWOK 1 500.000 100.000 ---------
Vin_Good 0 ********* ********* ---------
SMBAlert 0 ********* ********* ---------
STEP.61(UUT Test seq.61) : Hold Up Timing Test_Multi or Single(180Vdc_20%) FAIL
ElapsedTime (S)= 3'541
Vin (V)= 180.00
Fin (Hz)= 30.00
Delay Time (ms)= 0.00
On Phase Delay(ms)= 90.00
UUT Off Time (s)= 0.00
Trigger: 1:Trig1R(AC), 2:Trig2R(PS on), 3:TTL3R, 4:TTL4R, 5:CMPAR, 6:CMPBR, 7:SWR,
8:Trig1F(AC), 9:Trig2F(PS on),10:TTL3F,11:TTL4F,12:CMPAF,13:CMPBF,14:SWF
TTL Trigger
Index Level
------- ---------
1 1
2 1
3 1
4 1
Load Loading Start End VcmpA VcmpB
Name (A/Ohm/V) Trigger Trigger (V) (V)
------------- ---------- ------- ------- ------- -------
12V 26.240 8 12 11.590 12.810
12Vsb 0.000 8 12 11.400 12.600
PWOK 0.000 8 12 2.600 3.460
Vin_Good 0.000 8 12 2.600 3.460
SMBAlert 0.000 8 1 2.600 3.460
Load Tholdup Tholdup Tholdup
Name Max Min (ms)
------------- -------- -------- ---------
12V 1000.00 40.00 ---------
12Vsb ******** ******** ---------
PWOK 300.00 39.00 ---------
Vin_Good 4.00 0.01 ---------
SMBAlert ******** ******** 0.06
Load Ref Load Tholdup Tholdup Tholdup
Name No. Max Min (ms)
------------- ---------- -------- -------- ---------
12V 3 100.00 1.00 --------
12Vsb 0 ******** ******** --------
PWOK 1 -100.00 -1.00 --------
Vin_Good 0 ******** ******** --------
SMBAlert 0 ******** ******** 0.06
STEP.62(UUT Test seq.62) : Hold Up Timing Test_Multi or Single(180Vdc_50%) FAIL
ElapsedTime (S)= 6'598
Vin (V)= 180.00
Fin (Hz)= 30.00
Delay Time (ms)= 3000.00
On Phase Delay(ms)= 90.00
UUT Off Time (s)= 0.00
Trigger: 1:Trig1R(AC), 2:Trig2R(PS on), 3:TTL3R, 4:TTL4R, 5:CMPAR, 6:CMPBR, 7:SWR,
8:Trig1F(AC), 9:Trig2F(PS on),10:TTL3F,11:TTL4F,12:CMPAF,13:CMPBF,14:SWF
TTL Trigger
Index Level
------- ---------
1 1
2 1
3 1
4 1
Load Loading Start End VcmpA VcmpB
Name (A/Ohm/V) Trigger Trigger (V) (V)
------------- ---------- ------- ------- ------- -------
12V 65.600 8 12 11.590 12.810
12Vsb 0.000 8 12 11.400 12.600
PWOK 0.000 8 12 2.600 3.460
Vin_Good 0.000 8 12 2.600 3.460
SMBAlert 0.000 8 1 2.600 3.460
Load Tholdup Tholdup Tholdup
Name Max Min (ms)
------------- -------- -------- ---------
12V 1000.00 20.00 ---------
12Vsb ******** ******** ---------
PWOK 300.00 19.00 ---------
Vin_Good 4.00 0.01 ---------
SMBAlert ******** ******** 0.06
Load Ref Load Tholdup Tholdup Tholdup
Name No. Max Min (ms)
------------- ---------- -------- -------- ---------
12V 3 100.00 1.00 --------
12Vsb 0 ******** ******** --------
PWOK 1 -100.00 -1.00 --------
Vin_Good 0 ******** ******** --------
SMBAlert 0 ******** ******** 0.06
STEP.63(UUT Test seq.63) : Hold Up Timing Test_Multi or Single(180Vdc_100%) FAIL
ElapsedTime (S)= 6'630
Vin (V)= 180.00
Fin (Hz)= 30.00
Delay Time (ms)= 3000.00
On Phase Delay(ms)= 90.00
UUT Off Time (s)= 0.00
Trigger: 1:Trig1R(AC), 2:Trig2R(PS on), 3:TTL3R, 4:TTL4R, 5:CMPAR, 6:CMPBR, 7:SWR,
8:Trig1F(AC), 9:Trig2F(PS on),10:TTL3F,11:TTL4F,12:CMPAF,13:CMPBF,14:SWF
TTL Trigger
Index Level
------- ---------
1 1
2 1
3 1
4 1
Load Loading Start End VcmpA VcmpB
Name (A/Ohm/V) Trigger Trigger (V) (V)
------------- ---------- ------- ------- ------- -------
12V 131.200 8 12 11.590 12.810
12Vsb 0.000 8 12 11.400 12.600
PWOK 0.000 8 12 2.600 3.460
Vin_Good 0.000 8 12 2.600 3.460
SMBAlert 0.000 8 1 2.600 3.460
Load Tholdup Tholdup Tholdup
Name Max Min (ms)
------------- -------- -------- ---------
12V 1000.00 12.00 ---------
12Vsb ******** ******** ---------
PWOK 300.00 11.00 ---------
Vin_Good 4.00 0.01 ---------
SMBAlert ******** ******** 0.06
Load Ref Load Tholdup Tholdup Tholdup
Name No. Max Min (ms)
------------- ---------- -------- -------- ---------
12V 3 100.00 1.00 --------
12Vsb 0 ******** ******** --------
PWOK 1 -100.00 -1.00 --------
Vin_Good 0 ******** ******** --------
SMBAlert 0 ******** ******** 0.06
STEP.64(UUT Test seq.64) : Turn On Timing Test_Multi or Single(300Vdc_L) -- FAIL
ElaspedTime (S)= 3'572
Vin (V)= 300.00
Fin (Hz)= 30.00
On Phase Delay(ms)= 90.00
UUT Off Time (s)= 0.00
Trigger: 1:TTL1R, 2:TTL2R, 3:TTL3R, 4:TTL4R, 5:CMPAR, 6:CMPBR, 7:SWR,
8:TTL1F, 9:TTL2F,10:TTL3F,11:TTL4F,12:CMPAF,13:CMPBF,14:SWF
TTL Trigger
Index Level
------- ---------
1 1.00
2 1.00
3 1.00
4 1.00
Load Loading Start End VcmpA VcmpB
Name (A/Ohm/V) Trigger Trigger (V) (V)
------------- ---------- ------- ------- ------- -------
12V 1.000 8 5 11.590 12.810
12Vsb 0.000 5 6 1.220 11.590
PWOK 0.000 8 5 2.600 3.460
Vin_Good 0.000 8 1 2.600 3.460
SMBAlert 0.000 8 1 2.600 3.460
Load Ton Ton Ton
Name Max Min (ms)
------------- -------- -------- ---------
12V 3000.00 1.00 ---------
12Vsb 70.00 5.00 ---------
PWOK ******** ******** ---------
Vin_Good ******** ******** 0.06
SMBAlert ******** ******** 0.06
Load Ref Load Td Td Td
Name No. Max Min (ms)
------------- ------------- -------- -------- ---------
12V 3 -500.00 -100.00 ---------
12Vsb 1 ******** ******** ---------
PWOK 1 500.00 100.00 ---------
Vin_Good 0 ******** ******** 0.06
SMBAlert 0 ******** ******** 0.06
STEP.65(UUT Test seq.65) : PS OFF Time 80611(300Vdc_L) ---- (1'607) ------- FAIL
Vin (V)= Refer to the previous item
Fin (Hz)= Refer to the previous item
On Phase Delay(ms)= Refer to the previous item
UUT Off Time (s)= Refer to the previous item
Loading (A/Ohm/V)= Refer to the previous item
Trigger: 1:Trig1R(AC), 2:Trig2R(PS on), 3:TTL3R, 4:TTL4R, 5:CMPAR, 6:CMPBR, 7:SWR,
8:Trig1F(AC), 9:Trig2F(PS on),10:TTL3F,11:TTL4F,12:CMPAF,13:CMPBF,14:SWF
TTL Trigger
Index Level
------- ---------
1 1
2 1
3 1
4 1
Load Start End VcmpA VcmpB
Name Trigger Trigger (V) (V)
------------- ------- ------- ------- -------
12V 2 12 11.590 12.810
12Vsb 2 2 11.400 12.600
PWOK 2 12 2.600 2.600
Vin_Good 2 2 2.600 2.600
SMBAlert 2 2 2.600 2.600
Load Ton Ton Ton
Name Max Min (ms)
------------- -------- -------- ---------
12V ******** ******** --------
12Vsb ******** ******** --------
PWOK 50.00 0.01 --------
Vin_Good ******** ******** --------
SMBAlert ******** ******** --------
Load Ref Load Td Td Td
Name No. Max Min (ms)
------------- ---------- -------- -------- ---------
12V 3 100.00 1.00 --------
12Vsb 0 ******** ******** --------
PWOK 1 -100.00 -1.00 --------
Vin_Good 0 ******** ******** --------
SMBAlert 0 ******** ******** --------
STEP.66(UUT Test seq.66) : PS ON Delay time 80611(300Vdc_L) ---- (1'638) -- FAIL
Vin (V)= Refer to the previous item
Fin (Hz)= Refer to the previous item
On Phase Delay(ms)= Refer to the previous item
UUT Off Time (s)= Refer to the previous item
Loading (A/Ohm/V)= Refer to the previous item
Trigger: 1:Trig1R(AC), 2:Trig2R(PS on), 3:TTL3R, 4:TTL4R, 5:CMPAR, 6:CMPBR, 7:SWR,
8:Trig1F(AC), 9:Trig2F(PS on),10:TTL3F,11:TTL4F,12:CMPAF,13:CMPBF,14:SWF
TTL Trigger
Index Level
------- ---------
1 1
2 1
3 1
4 1
Load Start End VcmpA VcmpB
Name Trigger Trigger (V) (V)
------------- ------- ------- ------- -------
12V 9 5 11.590 12.810
12Vsb 5 6 1.220 11.590
PWOK 9 5 2.600 2.600
Vin_Good 9 9 2.600 2.600
SMBAlert 9 9 2.600 2.600
Load Ton Ton Ton
Name Max Min (ms)
------------- -------- -------- ---------
12V 400.00 5.00 --------
12Vsb 70.00 5.00 --------
PWOK ******** ******** --------
Vin_Good ******** ******** --------
SMBAlert ******** ******** --------
Load Ref Load Td Td Td
Name No. Max Min (ms)
------------- ---------- -------- -------- ---------
12V 3 -500.000 -100.000 ---------
12Vsb 0 ********* ********* ---------
PWOK 1 500.000 100.000 ---------
Vin_Good 0 ********* ********* ---------
SMBAlert 0 ********* ********* ---------
STEP.67(UUT Test seq.67) : Hold Up Timing Test_Multi or Single(300Vdc_L) -- FAIL
ElapsedTime (S)= 3'541
Vin (V)= 300.00
Fin (Hz)= 30.00
Delay Time (ms)= 0.00
On Phase Delay(ms)= 90.00
UUT Off Time (s)= 0.00
Trigger: 1:Trig1R(AC), 2:Trig2R(PS on), 3:TTL3R, 4:TTL4R, 5:CMPAR, 6:CMPBR, 7:SWR,
8:Trig1F(AC), 9:Trig2F(PS on),10:TTL3F,11:TTL4F,12:CMPAF,13:CMPBF,14:SWF
TTL Trigger
Index Level
------- ---------
1 1
2 1
3 1
4 1
Load Loading Start End VcmpA VcmpB
Name (A/Ohm/V) Trigger Trigger (V) (V)
------------- ---------- ------- ------- ------- -------
12V 1.000 8 12 11.590 12.810
12Vsb 0.000 8 12 11.400 12.600
PWOK 0.000 8 12 2.600 3.460
Vin_Good 0.000 8 12 2.600 3.460
SMBAlert 0.000 8 1 2.600 3.460
Load Tholdup Tholdup Tholdup
Name Max Min (ms)
------------- -------- -------- ---------
12V 1000.00 12.00 ---------
12Vsb ******** ******** ---------
PWOK 300.00 11.00 ---------
Vin_Good 4.00 0.01 ---------
SMBAlert ******** ******** 0.06
Load Ref Load Tholdup Tholdup Tholdup
Name No. Max Min (ms)
------------- ---------- -------- -------- ---------
12V 3 100.00 1.00 --------
12Vsb 0 ******** ******** --------
PWOK 1 -100.00 -1.00 --------
Vin_Good 0 ******** ******** --------
SMBAlert 0 ******** ******** 0.06
STEP.68(UUT Test seq.68) : Turn On Timing Test_Multi or Single(300Vdc_H) -- FAIL
ElaspedTime (S)= 3'603
Vin (V)= 300.00
Fin (Hz)= 30.00
On Phase Delay(ms)= 90.00
UUT Off Time (s)= 0.00
Trigger: 1:TTL1R, 2:TTL2R, 3:TTL3R, 4:TTL4R, 5:CMPAR, 6:CMPBR, 7:SWR,
8:TTL1F, 9:TTL2F,10:TTL3F,11:TTL4F,12:CMPAF,13:CMPBF,14:SWF
TTL Trigger
Index Level
------- ---------
1 1.00
2 1.00
3 1.00
4 1.00
Load Loading Start End VcmpA VcmpB
Name (A/Ohm/V) Trigger Trigger (V) (V)
------------- ---------- ------- ------- ------- -------
12V 131.200 8 5 11.590 12.810
12Vsb 0.000 5 6 1.220 11.590
PWOK 0.000 8 5 2.600 3.460
Vin_Good 0.000 8 1 2.600 3.460
SMBAlert 0.000 8 1 2.600 3.460
Load Ton Ton Ton
Name Max Min (ms)
------------- -------- -------- ---------
12V 3000.00 1.00 ---------
12Vsb 70.00 5.00 ---------
PWOK ******** ******** ---------
Vin_Good ******** ******** 0.06
SMBAlert ******** ******** 0.06
Load Ref Load Td Td Td
Name No. Max Min (ms)
------------- ------------- -------- -------- ---------
12V 3 -500.00 -100.00 ---------
12Vsb 1 ******** ******** ---------
PWOK 1 500.00 100.00 ---------
Vin_Good 0 ******** ******** 0.06
SMBAlert 0 ******** ******** 0.06
STEP.69(UUT Test seq.69) : PS OFF Time 80611(300Vdc_H) ---- (1'545) ------- FAIL
Vin (V)= Refer to the previous item
Fin (Hz)= Refer to the previous item
On Phase Delay(ms)= Refer to the previous item
UUT Off Time (s)= Refer to the previous item
Loading (A/Ohm/V)= Refer to the previous item
Trigger: 1:Trig1R(AC), 2:Trig2R(PS on), 3:TTL3R, 4:TTL4R, 5:CMPAR, 6:CMPBR, 7:SWR,
8:Trig1F(AC), 9:Trig2F(PS on),10:TTL3F,11:TTL4F,12:CMPAF,13:CMPBF,14:SWF
TTL Trigger
Index Level
------- ---------
1 1
2 1
3 1
4 1
Load Start End VcmpA VcmpB
Name Trigger Trigger (V) (V)
------------- ------- ------- ------- -------
12V 2 12 11.590 12.810
12Vsb 2 2 11.400 12.600
PWOK 2 12 2.600 2.600
Vin_Good 2 2 2.600 2.600
SMBAlert 2 2 2.600 2.600
Load Ton Ton Ton
Name Max Min (ms)
------------- -------- -------- ---------
12V ******** ******** --------
12Vsb ******** ******** --------
PWOK 50.00 0.01 --------
Vin_Good ******** ******** --------
SMBAlert ******** ******** --------
Load Ref Load Td Td Td
Name No. Max Min (ms)
------------- ---------- -------- -------- ---------
12V 3 100.00 1.00 --------
12Vsb 0 ******** ******** --------
PWOK 1 -100.00 -1.00 --------
Vin_Good 0 ******** ******** --------
SMBAlert 0 ******** ******** --------
STEP.70(UUT Test seq.70) : PS ON Delay time 80611(300Vdc_H) ---- (1'560) -- FAIL
Vin (V)= Refer to the previous item
Fin (Hz)= Refer to the previous item
On Phase Delay(ms)= Refer to the previous item
UUT Off Time (s)= Refer to the previous item
Loading (A/Ohm/V)= Refer to the previous item
Trigger: 1:Trig1R(AC), 2:Trig2R(PS on), 3:TTL3R, 4:TTL4R, 5:CMPAR, 6:CMPBR, 7:SWR,
8:Trig1F(AC), 9:Trig2F(PS on),10:TTL3F,11:TTL4F,12:CMPAF,13:CMPBF,14:SWF
TTL Trigger
Index Level
------- ---------
1 1
2 1
3 1
4 1
Load Start End VcmpA VcmpB
Name Trigger Trigger (V) (V)
------------- ------- ------- ------- -------
12V 9 5 11.590 12.810
12Vsb 5 6 1.220 11.590
PWOK 9 5 2.600 2.600
Vin_Good 9 9 2.600 2.600
SMBAlert 9 9 2.600 2.600
Load Ton Ton Ton
Name Max Min (ms)
------------- -------- -------- ---------
12V 400.00 5.00 --------
12Vsb 70.00 5.00 --------
PWOK ******** ******** --------
Vin_Good ******** ******** --------
SMBAlert ******** ******** --------
Load Ref Load Td Td Td
Name No. Max Min (ms)
------------- ---------- -------- -------- ---------
12V 3 -500.000 -100.000 ---------
12Vsb 0 ********* ********* ---------
PWOK 1 500.000 100.000 ---------
Vin_Good 0 ********* ********* ---------
SMBAlert 0 ********* ********* ---------
STEP.71(UUT Test seq.71) : Hold Up Timing Test_Multi or Single(300Vdc_20%) FAIL
ElapsedTime (S)= 3'541
Vin (V)= 300.00
Fin (Hz)= 30.00
Delay Time (ms)= 0.00
On Phase Delay(ms)= 90.00
UUT Off Time (s)= 0.00
Trigger: 1:Trig1R(AC), 2:Trig2R(PS on), 3:TTL3R, 4:TTL4R, 5:CMPAR, 6:CMPBR, 7:SWR,
8:Trig1F(AC), 9:Trig2F(PS on),10:TTL3F,11:TTL4F,12:CMPAF,13:CMPBF,14:SWF
TTL Trigger
Index Level
------- ---------
1 1
2 1
3 1
4 1
Load Loading Start End VcmpA VcmpB
Name (A/Ohm/V) Trigger Trigger (V) (V)
------------- ---------- ------- ------- ------- -------
12V 26.240 8 12 11.590 12.810
12Vsb 0.000 8 12 11.400 12.600
PWOK 0.000 8 12 2.600 3.460
Vin_Good 0.000 8 12 2.600 3.460
SMBAlert 0.000 8 1 2.600 3.460
Load Tholdup Tholdup Tholdup
Name Max Min (ms)
------------- -------- -------- ---------
12V 1000.00 40.00 ---------
12Vsb ******** ******** ---------
PWOK 300.00 39.00 ---------
Vin_Good 4.00 0.01 ---------
SMBAlert ******** ******** 0.06
Load Ref Load Tholdup Tholdup Tholdup
Name No. Max Min (ms)
------------- ---------- -------- -------- ---------
12V 3 100.00 1.00 --------
12Vsb 0 ******** ******** --------
PWOK 1 -100.00 -1.00 --------
Vin_Good 0 ******** ******** --------
SMBAlert 0 ******** ******** 0.06
STEP.72(UUT Test seq.72) : Hold Up Timing Test_Multi or Single(300Vdc_50%) FAIL
ElapsedTime (S)= 6'599
Vin (V)= 300.00
Fin (Hz)= 30.00
Delay Time (ms)= 3000.00
On Phase Delay(ms)= 90.00
UUT Off Time (s)= 0.00
Trigger: 1:Trig1R(AC), 2:Trig2R(PS on), 3:TTL3R, 4:TTL4R, 5:CMPAR, 6:CMPBR, 7:SWR,
8:Trig1F(AC), 9:Trig2F(PS on),10:TTL3F,11:TTL4F,12:CMPAF,13:CMPBF,14:SWF
TTL Trigger
Index Level
------- ---------
1 1
2 1
3 1
4 1
Load Loading Start End VcmpA VcmpB
Name (A/Ohm/V) Trigger Trigger (V) (V)
------------- ---------- ------- ------- ------- -------
12V 65.600 8 12 11.590 12.810
12Vsb 0.000 8 12 11.400 12.600
PWOK 0.000 8 12 2.600 3.460
Vin_Good 0.000 8 12 2.600 3.460
SMBAlert 0.000 8 1 2.600 3.460
Load Tholdup Tholdup Tholdup
Name Max Min (ms)
------------- -------- -------- ---------
12V 1000.00 20.00 ---------
12Vsb ******** ******** ---------
PWOK 300.00 19.00 ---------
Vin_Good 4.00 0.01 ---------
SMBAlert ******** ******** 0.06
Load Ref Load Tholdup Tholdup Tholdup
Name No. Max Min (ms)
------------- ---------- -------- -------- ---------
12V 3 100.00 1.00 --------
12Vsb 0 ******** ******** --------
PWOK 1 -100.00 -1.00 --------
Vin_Good 0 ******** ******** --------
SMBAlert 0 ******** ******** 0.06
STEP.73(UUT Test seq.73) : Hold Up Timing Test_Multi or Single(300Vdc_100%) FAIL
ElapsedTime (S)= 6'708
Vin (V)= 300.00
Fin (Hz)= 30.00
Delay Time (ms)= 3000.00
On Phase Delay(ms)= 90.00
UUT Off Time (s)= 0.00
Trigger: 1:Trig1R(AC), 2:Trig2R(PS on), 3:TTL3R, 4:TTL4R, 5:CMPAR, 6:CMPBR, 7:SWR,
8:Trig1F(AC), 9:Trig2F(PS on),10:TTL3F,11:TTL4F,12:CMPAF,13:CMPBF,14:SWF
TTL Trigger
Index Level
------- ---------
1 1
2 1
3 1
4 1
Load Loading Start End VcmpA VcmpB
Name (A/Ohm/V) Trigger Trigger (V) (V)
------------- ---------- ------- ------- ------- -------
12V 131.200 8 12 11.590 12.810
12Vsb 0.000 8 12 11.400 12.600
PWOK 0.000 8 12 2.600 3.460
Vin_Good 0.000 8 12 2.600 3.460
SMBAlert 0.000 8 1 2.600 3.460
Load Tholdup Tholdup Tholdup
Name Max Min (ms)
------------- -------- -------- ---------
12V 1000.00 12.00 ---------
12Vsb ******** ******** ---------
PWOK 300.00 11.00 ---------
Vin_Good 4.00 0.01 ---------
SMBAlert ******** ******** 0.06
Load Ref Load Tholdup Tholdup Tholdup
Name No. Max Min (ms)
------------- ---------- -------- -------- ---------
12V 3 100.00 1.00 --------
12Vsb 0 ******** ******** --------
PWOK 1 -100.00 -1.00 --------
Vin_Good 0 ******** ******** --------
SMBAlert 0 ******** ******** 0.06
STEP.74(UUT Test seq.74) : Pause Message(Remove Cap Laod) ---- (1:21'932) - PASS
STEP.75(UUT Test seq.75) : TTL & Relay Setup ---- (0'203) ----------------- PASS
(The Report Format of this Sequence was not found)
STEP.76(UUT Test seq.76) : 61512 Ac Source ACDC Mode_Multi_S2 ---- (0'171) PASS
(The Report Format of this Sequence was not found)
STEP.77(UUT Test seq.77) : Turn On Timing Test_Multi or Single(90V_47Hz_L) FAIL
ElaspedTime (S)= 3'650
Vin (V)= 90.00
Fin (Hz)= 47.00
On Phase Delay(ms)= 90.00
UUT Off Time (s)= 0.00
Trigger: 1:TTL1R, 2:TTL2R, 3:TTL3R, 4:TTL4R, 5:CMPAR, 6:CMPBR, 7:SWR,
8:TTL1F, 9:TTL2F,10:TTL3F,11:TTL4F,12:CMPAF,13:CMPBF,14:SWF
TTL Trigger
Index Level
------- ---------
1 1.00
2 1.00
3 1.00
4 1.00
Load Loading Start End VcmpA VcmpB
Name (A/Ohm/V) Trigger Trigger (V) (V)
------------- ---------- ------- ------- ------- -------
12V 1.000 8 5 11.590 12.810
12Vsb 0.000 5 6 1.220 11.590
PWOK 0.000 8 5 2.600 3.460
Vin_Good 0.000 8 1 2.600 3.460
SMBAlert 0.000 8 1 2.600 3.460
Load Ton Ton Ton
Name Max Min (ms)
------------- -------- -------- ---------
12V 3000.00 1.00 ---------
12Vsb 70.00 5.00 ---------
PWOK ******** ******** ---------
Vin_Good ******** ******** 0.06
SMBAlert ******** ******** 0.06
Load Ref Load Td Td Td
Name No. Max Min (ms)
------------- ------------- -------- -------- ---------
12V 3 -500.00 -100.00 ---------
12Vsb 1 ******** ******** ---------
PWOK 1 500.00 100.00 ---------
Vin_Good 0 ******** ******** 0.06
SMBAlert 0 ******** ******** 0.06
STEP.78(UUT Test seq.78) : I2C Read Status Multi_S6(90V_47Hz_L) ---- (0'031 FAIL
Adderss :B0
Command Page00 :060200
Command Page01 :060201
Status Word :79
Status Byte :78
Status VOUT :7A
Status IOUT :7B
Status INPUT :7C
Status TEMPERATURE :7D
Status CML :7E
Status FANS :81
---------------------------------
Word SPEC: 0
Word SPEC: 0
Word SPEC: 0
Word SPEC: 0
Word SPEC: 0
Word SPEC: 0
Word SPEC: 0
Word SPEC: 0
Word SPEC_Page1: 0
Word SPEC_Page1: 0
Word SPEC_Page1: 0
Word SPEC_Page1: 0
Word SPEC_Page1: 0
Word SPEC_Page1: 0
Word SPEC_Page1: 0
Word SPEC_Page1: 0
Byte SPEC : 0
Byte SPEC : 0
Byte SPEC : 0
Byte SPEC : 0
Byte SPEC : 0
Byte SPEC : 0
Byte SPEC : 0
Byte SPEC : 0
VOUT SPEC : 0
VOUT SPEC : 0
VOUT SPEC : 0
VOUT SPEC : 0
VOUT SPEC : 0
VOUT SPEC : 0
VOUT SPEC : 0
VOUT SPEC : 0
Iout SPEC : 0
Iout SPEC : 0
Iout SPEC : 0
Iout SPEC : 0
Iout SPEC : 0
Iout SPEC : 0
Iout SPEC : 0
Iout SPEC : 0
Input SPEC : 0
Input SPEC : 0
Input SPEC : 0
Input SPEC : 0
Input SPEC : 0
Input SPEC : 0
Input SPEC : 0
Input SPEC : 0
Temperature SPEC : 0
Temperature SPEC : 0
Temperature SPEC : 0
Temperature SPEC : 0
Temperature SPEC : 0
Temperature SPEC : 0
Temperature SPEC : 0
Temperature SPEC : 0
CML SPEC : 0
CML SPEC : 0
CML SPEC : 0
CML SPEC : 0
CML SPEC : 0
CML SPEC : 0
CML SPEC : 0
CML SPEC : 0
FAN SPEC : 0
FAN SPEC : 0
FAN SPEC : 0
FAN SPEC : 0
FAN SPEC : 0
FAN SPEC : 0
FAN SPEC : 0
FAN SPEC : 0
----------------------------------
Word_Page_00 : 54808
Word_Page_01 : 0
Status_Byte_P00 : 0
Status_Byte_P01 : 0
Status_VOUT_P00 : 0
Status_VOUT_P01 : 0
Status_IOUT_P00 : 0
Status_IOUT_P01 : 0
Status_INPUT_P00 : 0
Status_INPUT_P01 : 0
Status_TEM_P00 : 0
Status_TEM_P01 : 0
Status_CML_P00 : 0
Status_CML_P01 : 0
Status_FANS_P00 : 0
Status_FANS_P01 : 0
STEP.79(UUT Test seq.79) : PS OFF Time 80611(90V_47Hz_L) ---- (1'638) ----- FAIL
Vin (V)= Refer to the previous item
Fin (Hz)= Refer to the previous item
On Phase Delay(ms)= Refer to the previous item
UUT Off Time (s)= Refer to the previous item
Loading (A/Ohm/V)= Refer to the previous item
Trigger: 1:Trig1R(AC), 2:Trig2R(PS on), 3:TTL3R, 4:TTL4R, 5:CMPAR, 6:CMPBR, 7:SWR,
8:Trig1F(AC), 9:Trig2F(PS on),10:TTL3F,11:TTL4F,12:CMPAF,13:CMPBF,14:SWF
TTL Trigger
Index Level
------- ---------
1 1
2 1
3 1
4 1
Load Start End VcmpA VcmpB
Name Trigger Trigger (V) (V)
------------- ------- ------- ------- -------
12V 2 12 11.590 12.810
12Vsb 2 2 11.400 12.600
PWOK 2 12 2.600 2.600
Vin_Good 2 2 2.600 2.600
SMBAlert 2 2 2.600 2.600
Load Ton Ton Ton
Name Max Min (ms)
------------- -------- -------- ---------
12V ******** ******** --------
12Vsb ******** ******** --------
PWOK 50.00 0.01 --------
Vin_Good ******** ******** --------
SMBAlert ******** ******** --------
Load Ref Load Td Td Td
Name No. Max Min (ms)
------------- ---------- -------- -------- ---------
12V 3 100.00 1.00 --------
12Vsb 0 ******** ******** --------
PWOK 1 -100.00 -1.00 --------
Vin_Good 0 ******** ******** --------
SMBAlert 0 ******** ******** --------
STEP.80(UUT Test seq.80) : I2C Read Status Multi_S6(90V_47Hz_L_StandBy) --- FAIL
Adderss :B0
Command Page00 :060200
Command Page01 :060201
Status Word :79
Status Byte :78
Status VOUT :7A
Status IOUT :7B
Status INPUT :7C
Status TEMPERATURE :7D
Status CML :7E
Status FANS :81
---------------------------------
Word SPEC: 16392
Word SPEC: 0
Word SPEC: 0
Word SPEC: 0
Word SPEC: 0
Word SPEC: 0
Word SPEC: 0
Word SPEC: 0
Word SPEC_Page1: 16392
Word SPEC_Page1: 0
Word SPEC_Page1: 0
Word SPEC_Page1: 0
Word SPEC_Page1: 0
Word SPEC_Page1: 0
Word SPEC_Page1: 0
Word SPEC_Page1: 0
Byte SPEC : 64
Byte SPEC : 0
Byte SPEC : 0
Byte SPEC : 0
Byte SPEC : 0
Byte SPEC : 0
Byte SPEC : 0
Byte SPEC : 0
VOUT SPEC : 0
VOUT SPEC : 0
VOUT SPEC : 0
VOUT SPEC : 0
VOUT SPEC : 0
VOUT SPEC : 0
VOUT SPEC : 0
VOUT SPEC : 0
Iout SPEC : 0
Iout SPEC : 0
Iout SPEC : 0
Iout SPEC : 0
Iout SPEC : 0
Iout SPEC : 0
Iout SPEC : 0
Iout SPEC : 0
Input SPEC : 0
Input SPEC : 0
Input SPEC : 0
Input SPEC : 0
Input SPEC : 0
Input SPEC : 0
Input SPEC : 0
Input SPEC : 0
Temperature SPEC : 0
Temperature SPEC : 0
Temperature SPEC : 0
Temperature SPEC : 0
Temperature SPEC : 0
Temperature SPEC : 0
Temperature SPEC : 0
Temperature SPEC : 0
CML SPEC : 0
CML SPEC : 0
CML SPEC : 0
CML SPEC : 0
CML SPEC : 0
CML SPEC : 0
CML SPEC : 0
CML SPEC : 0
FAN SPEC : 0
FAN SPEC : 0
FAN SPEC : 0
FAN SPEC : 0
FAN SPEC : 0
FAN SPEC : 0
FAN SPEC : 0
FAN SPEC : 0
----------------------------------
Word_Page_00 : 54808
Word_Page_01 : 0
Status_Byte_P00 : 0
Status_Byte_P01 : 0
Status_VOUT_P00 : 0
Status_VOUT_P01 : 0
Status_IOUT_P00 : 0
Status_IOUT_P01 : 0
Status_INPUT_P00 : 0
Status_INPUT_P01 : 0
Status_TEM_P00 : 0
Status_TEM_P01 : 0
Status_CML_P00 : 0
Status_CML_P01 : 0
Status_FANS_P00 : 0
Status_FANS_P01 : 0
STEP.81(UUT Test seq.81) : PS ON Delay time 80611(90V_47Hz_L) ---- (1'560) FAIL
Vin (V)= Refer to the previous item
Fin (Hz)= Refer to the previous item
On Phase Delay(ms)= Refer to the previous item
UUT Off Time (s)= Refer to the previous item
Loading (A/Ohm/V)= Refer to the previous item
Trigger: 1:Trig1R(AC), 2:Trig2R(PS on), 3:TTL3R, 4:TTL4R, 5:CMPAR, 6:CMPBR, 7:SWR,
8:Trig1F(AC), 9:Trig2F(PS on),10:TTL3F,11:TTL4F,12:CMPAF,13:CMPBF,14:SWF
TTL Trigger
Index Level
------- ---------
1 1
2 1
3 1
4 1
Load Start End VcmpA VcmpB
Name Trigger Trigger (V) (V)
------------- ------- ------- ------- -------
12V 9 5 11.590 12.810
12Vsb 5 6 1.220 11.590
PWOK 9 5 2.600 2.600
Vin_Good 9 9 2.600 2.600
SMBAlert 9 9 2.600 2.600
Load Ton Ton Ton
Name Max Min (ms)
------------- -------- -------- ---------
12V 400.00 5.00 --------
12Vsb 70.00 5.00 --------
PWOK ******** ******** --------
Vin_Good ******** ******** --------
SMBAlert ******** ******** --------
Load Ref Load Td Td Td
Name No. Max Min (ms)
------------- ---------- -------- -------- ---------
12V 3 -500.000 -100.000 ---------
12Vsb 0 ********* ********* ---------
PWOK 1 500.000 100.000 ---------
Vin_Good 0 ********* ********* ---------
SMBAlert 0 ********* ********* ---------
STEP.82(UUT Test seq.82) : Input Output Eff Noise Multi or Single(90V_47Hz_ FAIL
ElapsedTime (S)= 3'385
Vin (V)= 90.00
Fin (Hz)= 47.00
Delay Time (ms)= 1500.00
Load Loading Iout Iout Iout
Name (A/Ohm/V) Max Min (A)
------------- ---------- ------- ------- -------
12V 0.000 ******* ******* 0.000
12Vsb 0.000 ******* ******* 0.000
PWOK 0.000 ******* ******* 0.000
Vin_Good 0.000 ******* ******* 0.000
SMBAlert 0.000 ******* ******* 0.000
-------Load---------------------------------
Load Vout Vout Vout
Name Max Min (V)
------------ ------- ------- -------
12V ???.??? ???.??? ???.???
12Vsb ???.??? ???.??? ???.???
PWOK ???.??? ???.??? ???.???
Vin_Good ???.??? ???.??? ???.???
SMBAlert ???.??? ???.??? ???.???
--------34970----------------------------------
Load Vout Vout Vout
Name Max Min (V)
------------ ------- ------- -------
12V 12.600 11.800 -0.000
12VSb ******* ******* 0.000
PWOK 3.460 2.500 0.005
Vin_Good 3.460 2.500 -0.011
SMBAlert 3.460 2.500 -0.002
IBUS 0.300 -0.300 -0.015
CR 0.400 ******* -0.016
Max Min Reading
------------- ---------- ---------- ----------
Vrms (V) ******** ******** 90.1290
PF 1.0000 ******** 0.0000
THDi (%) ******** * 528.5897
Irms (A) ******** ******** 0.0000
Pin (W) ******** ******** 0.0000
Pout (W) ******** ******** 0.0000
Eff (%) ******** ******** 0.0000
Load Noise Range Noise B.W
Name (V) (MHz)
------------- ----------- ---------
12V 2 20.000
12Vsb 2 20.000
PWOK 2 20.000
Vin_Good 2 20.000
SMBAlert 2 20.000
Load Vpp Noise Vpp Noise Vpp Noise
Name Max(mV) Min(mV) (mV)
------------- ------------ ------------ ------------
12V 120.000 0.000 0.320
12Vsb ********* ********* 10.070
PWOK 60.000 ********* 27.090
Vin_Good ********* ********* 32.220
SMBAlert ********* ********* 33.890
STEP.83(UUT Test seq.83) : I2C Read Status Multi_S6(90V_47Hz_No Load) ---- FAIL
Adderss :B0
Command Page00 :060200
Command Page01 :060201
Status Word :79
Status Byte :78
Status VOUT :7A
Status IOUT :7B
Status INPUT :7C
Status TEMPERATURE :7D
Status CML :7E
Status FANS :81
---------------------------------
Word SPEC: 0
Word SPEC: 0
Word SPEC: 0
Word SPEC: 0
Word SPEC: 0
Word SPEC: 0
Word SPEC: 0
Word SPEC: 0
Word SPEC_Page1: 0
Word SPEC_Page1: 0
Word SPEC_Page1: 0
Word SPEC_Page1: 0
Word SPEC_Page1: 0
Word SPEC_Page1: 0
Word SPEC_Page1: 0
Word SPEC_Page1: 0
Byte SPEC : 0
Byte SPEC : 0
Byte SPEC : 0
Byte SPEC : 0
Byte SPEC : 0
Byte SPEC : 0
Byte SPEC : 0
Byte SPEC : 0
VOUT SPEC : 0
VOUT SPEC : 0
VOUT SPEC : 0
VOUT SPEC : 0
VOUT SPEC : 0
VOUT SPEC : 0
VOUT SPEC : 0
VOUT SPEC : 0
Iout SPEC : 0
Iout SPEC : 0
Iout SPEC : 0
Iout SPEC : 0
Iout SPEC : 0
Iout SPEC : 0
Iout SPEC : 0
Iout SPEC : 0
Input SPEC : 0
Input SPEC : 0
Input SPEC : 0
Input SPEC : 0
Input SPEC : 0
Input SPEC : 0
Input SPEC : 0
Input SPEC : 0
Temperature SPEC : 0
Temperature SPEC : 0
Temperature SPEC : 0
Temperature SPEC : 0
Temperature SPEC : 0
Temperature SPEC : 0
Temperature SPEC : 0
Temperature SPEC : 0
CML SPEC : 0
CML SPEC : 0
CML SPEC : 0
CML SPEC : 0
CML SPEC : 0
CML SPEC : 0
CML SPEC : 0
CML SPEC : 0
FAN SPEC : 0
FAN SPEC : 0
FAN SPEC : 0
FAN SPEC : 0
FAN SPEC : 0
FAN SPEC : 0
FAN SPEC : 0
FAN SPEC : 0
----------------------------------
Word_Page_00 : 54808
Word_Page_01 : 0
Status_Byte_P00 : 0
Status_Byte_P01 : 0
Status_VOUT_P00 : 0
Status_VOUT_P01 : 0
Status_IOUT_P00 : 0
Status_IOUT_P01 : 0
Status_INPUT_P00 : 0
Status_INPUT_P01 : 0
Status_TEM_P00 : 0
Status_TEM_P01 : 0
Status_CML_P00 : 0
Status_CML_P01 : 0
Status_FANS_P00 : 0
Status_FANS_P01 : 0
STEP.84(UUT Test seq.84) : Input Output Eff Noise Multi or Single(90V_47Hz_ FAIL
ElapsedTime (S)= 1'701
Vin (V)= 90.00
Fin (Hz)= 47.00
Delay Time (ms)= 500.00
Load Loading Iout Iout Iout
Name (A/Ohm/V) Max Min (A)
------------- ---------- ------- ------- -------
12V 1.000 ******* ******* 0.000
12Vsb 0.000 ******* ******* 0.000
PWOK 0.000 ******* ******* 0.000
Vin_Good 0.000 ******* ******* 0.000
SMBAlert 0.000 ******* ******* 0.000
-------Load---------------------------------
Load Vout Vout Vout
Name Max Min (V)
------------ ------- ------- -------
12V ???.??? ???.??? ???.???
12Vsb ???.??? ???.??? ???.???
PWOK ???.??? ???.??? ???.???
Vin_Good ???.??? ???.??? ???.???
SMBAlert ???.??? ???.??? ???.???
--------34970----------------------------------
Load Vout Vout Vout
Name Max Min (V)
------------ ------- ------- -------
12V 12.810 11.800 -0.000
12VSb ******* ******* 0.000
PWOK 3.460 2.500 -0.001
Vin_Good 3.460 2.500 0.004
SMBAlert 3.460 2.500 -0.010
IBUS ******* ******* -0.055
CR 0.400 ******* -0.019
Max Min Reading
------------- ---------- ---------- ----------
Vrms (V) ******** ******** 90.1291
PF 1.0000 ******** 0.0000
THDi (%) ******** * 227.4625
Irms (A) ******** ******** 0.0000
Pin (W) ******** ******** 0.0000
Pout (W) ******** ******** 0.0000
Eff (%) ******** ******** 0.0000
Load Noise Range Noise B.W
Name (V) (MHz)
------------- ----------- ---------
12V 2 20.000
12Vsb 2 20.000
PWOK 2 20.000
Vin_Good 2 20.000
SMBAlert 2 20.000
Load Vpp Noise Vpp Noise Vpp Noise
Name Max(mV) Min(mV) (mV)
------------- ------------ ------------ ------------
12V 120.000 0.000 0.000
12Vsb ********* ********* 9.920
PWOK 60.000 ********* 26.370
Vin_Good ********* ********* 31.700
SMBAlert ********* ********* 33.320
STEP.85(UUT Test seq.85) : Cold Redundant Master_Multi_FXN_S2 ---- (0'094) FAIL
(The Report Format of this Sequence was not found)
STEP.86(UUT Test seq.86) : Static ACDC 34970_or_Load_Multi or Single(90V_47 FAIL
ElapsedTime (S)= 1'201
Vin (V)= 90.00
Fin (Hz)= 47.00
Delay Time (ms)= 500.00
Load Loading Iout Iout Iout
Name (A/Ohm/V) Max Min (A)
------------- ---------- ------- ------- -------
12V 1.000 ******* ******* 0.000
12Vsb 0.000 ******* ******* 0.000
PWOK 0.000 ******* ******* 0.000
Vin_Good 0.000 ******* ******* 0.000
SMBAlert 0.000 ******* ******* 0.000
Load Vout Vout Vout
Name Max Min (V)
------------ ------- ------- -------
12V 12.600 11.800 0.000
12VSb ******* ******* 0.000
PWOK 3.460 2.500 -0.008
Vin_Good 3.460 2.500 -0.001
SMBAlert 3.460 2.500 0.001
IBUS ******* ******* -0.028
CR 3.460 2.500 -0.075
Max Min Reading
------------- --------- --------- ---------
Pout (W) ******* ******* 0.000
STEP.87(UUT Test seq.87) : Disable Cold Redundant Multi FXN_S2 ---- (0'078) FAIL
(The Report Format of this Sequence was not found)
STEP.88(UUT Test seq.88) : Static ACDC 34970_or_Load_Multi or Single(90V_47 FAIL
ElapsedTime (S)= 1'201
Vin (V)= 90.00
Fin (Hz)= 47.00
Delay Time (ms)= 500.00
Load Loading Iout Iout Iout
Name (A/Ohm/V) Max Min (A)
------------- ---------- ------- ------- -------
12V 1.000 ******* ******* 0.000
12Vsb 0.000 ******* ******* 0.000
PWOK 0.000 ******* ******* 0.000
Vin_Good 0.000 ******* ******* 0.000
SMBAlert 0.000 ******* ******* 0.000
Load Vout Vout Vout
Name Max Min (V)
------------ ------- ------- -------
12V 12.810 11.800 -0.000
12VSb ******* ******* -0.000
PWOK 3.460 2.500 -0.007
Vin_Good 3.460 2.500 0.006
SMBAlert 3.460 2.500 -0.012
IBUS ******* ******* -0.062
CR 0.400 ******* -0.038
Max Min Reading
------------- --------- --------- ---------
Pout (W) ******* ******* -0.000
STEP.89(UUT Test seq.89) : Hold Up Timing Test_Multi or Single(90V_47Hz_L) FAIL
ElapsedTime (S)= 3'619
Vin (V)= 90.00
Fin (Hz)= 47.00
Delay Time (ms)= 0.00
On Phase Delay(ms)= 90.00
UUT Off Time (s)= 0.00
Trigger: 1:Trig1R(AC), 2:Trig2R(PS on), 3:TTL3R, 4:TTL4R, 5:CMPAR, 6:CMPBR, 7:SWR,
8:Trig1F(AC), 9:Trig2F(PS on),10:TTL3F,11:TTL4F,12:CMPAF,13:CMPBF,14:SWF
TTL Trigger
Index Level
------- ---------
1 1
2 1
3 1
4 1
Load Loading Start End VcmpA VcmpB
Name (A/Ohm/V) Trigger Trigger (V) (V)
------------- ---------- ------- ------- ------- -------
12V 1.000 8 12 11.590 12.810
12Vsb 0.000 8 12 11.400 12.600
PWOK 0.000 8 12 2.600 3.460
Vin_Good 0.000 8 12 2.600 3.460
SMBAlert 0.000 8 1 2.600 3.460
Load Tholdup Tholdup Tholdup
Name Max Min (ms)
------------- -------- -------- ---------
12V 1000.00 12.00 ---------
12Vsb ******** ******** ---------
PWOK 300.00 11.00 ---------
Vin_Good 4.00 0.01 ---------
SMBAlert ******** ******** 0.06
Load Ref Load Tholdup Tholdup Tholdup
Name No. Max Min (ms)
------------- ---------- -------- -------- ---------
12V 3 100.00 1.00 --------
12Vsb 0 ******** ******** --------
PWOK 1 -100.00 -1.00 --------
Vin_Good 0 ******** ******** --------
SMBAlert 0 ******** ******** 0.06
STEP.90(UUT Test seq.90) : Turn On Timing Test_Multi or Single(90V_47Hz_H) FAIL
ElaspedTime (S)= 3'542
Vin (V)= 90.00
Fin (Hz)= 47.00
On Phase Delay(ms)= 90.00
UUT Off Time (s)= 0.00
Trigger: 1:TTL1R, 2:TTL2R, 3:TTL3R, 4:TTL4R, 5:CMPAR, 6:CMPBR, 7:SWR,
8:TTL1F, 9:TTL2F,10:TTL3F,11:TTL4F,12:CMPAF,13:CMPBF,14:SWF
TTL Trigger
Index Level
------- ---------
1 1.00
2 1.00
3 1.00
4 1.00
Load Loading Start End VcmpA VcmpB
Name (A/Ohm/V) Trigger Trigger (V) (V)
------------- ---------- ------- ------- ------- -------
12V 73.800 8 5 11.590 12.810
12Vsb 0.000 5 6 1.220 11.590
PWOK 0.000 8 5 2.600 3.460
Vin_Good 0.000 8 1 2.600 3.460
SMBAlert 0.000 8 1 2.600 3.460
Load Ton Ton Ton
Name Max Min (ms)
------------- -------- -------- ---------
12V 3000.00 1.00 ---------
12Vsb 70.00 5.00 ---------
PWOK ******** ******** ---------
Vin_Good ******** ******** 0.06
SMBAlert ******** ******** 0.06
Load Ref Load Td Td Td
Name No. Max Min (ms)
------------- ------------- -------- -------- ---------
12V 3 -500.00 -100.00 ---------
12Vsb 1 ******** ******** ---------
PWOK 1 500.00 100.00 ---------
Vin_Good 0 ******** ******** 0.06
SMBAlert 0 ******** ******** 0.06
STEP.91(UUT Test seq.91) : I2C Read Status Multi_S6(90V_47Hz_H) ---- (0'047 FAIL
Adderss :B0
Command Page00 :060200
Command Page01 :060201
Status Word :79
Status Byte :78
Status VOUT :7A
Status IOUT :7B
Status INPUT :7C
Status TEMPERATURE :7D
Status CML :7E
Status FANS :81
---------------------------------
Word SPEC: 0
Word SPEC: 0
Word SPEC: 0
Word SPEC: 0
Word SPEC: 0
Word SPEC: 0
Word SPEC: 0
Word SPEC: 0
Word SPEC_Page1: 0
Word SPEC_Page1: 0
Word SPEC_Page1: 0
Word SPEC_Page1: 0
Word SPEC_Page1: 0
Word SPEC_Page1: 0
Word SPEC_Page1: 0
Word SPEC_Page1: 0
Byte SPEC : 0
Byte SPEC : 0
Byte SPEC : 0
Byte SPEC : 0
Byte SPEC : 0
Byte SPEC : 0
Byte SPEC : 0
Byte SPEC : 0
VOUT SPEC : 0
VOUT SPEC : 0
VOUT SPEC : 0
VOUT SPEC : 0
VOUT SPEC : 0
VOUT SPEC : 0
VOUT SPEC : 0
VOUT SPEC : 0
Iout SPEC : 0
Iout SPEC : 0
Iout SPEC : 0
Iout SPEC : 0
Iout SPEC : 0
Iout SPEC : 0
Iout SPEC : 0
Iout SPEC : 0
Input SPEC : 0
Input SPEC : 0
Input SPEC : 0
Input SPEC : 0
Input SPEC : 0
Input SPEC : 0
Input SPEC : 0
Input SPEC : 0
Temperature SPEC : 0
Temperature SPEC : 0
Temperature SPEC : 0
Temperature SPEC : 0
Temperature SPEC : 0
Temperature SPEC : 0
Temperature SPEC : 0
Temperature SPEC : 0
CML SPEC : 0
CML SPEC : 0
CML SPEC : 0
CML SPEC : 0
CML SPEC : 0
CML SPEC : 0
CML SPEC : 0
CML SPEC : 0
FAN SPEC : 0
FAN SPEC : 0
FAN SPEC : 0
FAN SPEC : 0
FAN SPEC : 0
FAN SPEC : 0
FAN SPEC : 0
FAN SPEC : 0
----------------------------------
Word_Page_00 : 54808
Word_Page_01 : 0
Status_Byte_P00 : 0
Status_Byte_P01 : 0
Status_VOUT_P00 : 0
Status_VOUT_P01 : 0
Status_IOUT_P00 : 0
Status_IOUT_P01 : 0
Status_INPUT_P00 : 0
Status_INPUT_P01 : 0
Status_TEM_P00 : 0
Status_TEM_P01 : 0
Status_CML_P00 : 0
Status_CML_P01 : 0
Status_FANS_P00 : 0
Status_FANS_P01 : 0
STEP.92(UUT Test seq.92) : 12V OVP I2C Multi ---- (0'047) ----------------- PASS
STEP.93(UUT Test seq.93) : Static ACDC 34970_or_Load_Multi or Single(90V_47 FAIL
ElapsedTime (S)= 1'155
Vin (V)= 90.00
Fin (Hz)= 47.00
Delay Time (ms)= 500.00
Load Loading Iout Iout Iout
Name (A/Ohm/V) Max Min (A)
------------- ---------- ------- ------- -------
12V 73.800 ******* ******* 0.000
12Vsb 0.000 ******* ******* 0.000
PWOK 0.000 ******* ******* 0.000
Vin_Good 0.000 ******* ******* 0.000
SMBAlert 0.000 ******* ******* 0.000
Load Vout Vout Vout
Name Max Min (V)
------------ ------- ------- -------
12V 0.400 ******* -0.000
12VSb ******* ******* 0.000
PWOK 0.400 ******* 0.007
Vin_Good 3.460 2.500 -0.008
SMBAlert 3.460 2.500 0.000
IBUS ******* ******* -0.071
CR 0.400 ******* -0.016
Max Min Reading
------------- --------- --------- ---------
Pout (W) ******* ******* 0.000
STEP.94(UUT Test seq.94) : I2C Read Status OR Multi_S5(90V_47Hz_H_12V_OV) - FAIL
Adderss :B0
Command Page00 :060200
Command Page01 :060201
Status Word :79
Status Byte :78
Status VOUT :7A
Status IOUT :7B
Status INPUT :7C
Status TEMPERATURE :7D
Status CML :7E
Status FANS :81
---------------------------------
Word SPEC: 25224
Word SPEC: 0
Word SPEC: 0
Word SPEC: 0
Word SPEC: 0
Word SPEC: 0
Word SPEC: 0
Word SPEC: 0
Word SPEC_Page1: 25224
Word SPEC_Page1: 0
Word SPEC_Page1: 0
Word SPEC_Page1: 0
Word SPEC_Page1: 0
Word SPEC_Page1: 0
Word SPEC_Page1: 0
Word SPEC_Page1: 0
Byte SPEC : 98
Byte SPEC : 0
Byte SPEC : 0
Byte SPEC : 0
Byte SPEC : 0
Byte SPEC : 0
Byte SPEC : 0
Byte SPEC : 0
VOUT SPEC : 128
VOUT SPEC : 0
VOUT SPEC : 0
VOUT SPEC : 0
VOUT SPEC : 0
VOUT SPEC : 0
VOUT SPEC : 0
VOUT SPEC : 0
Iout SPEC : 0
Iout SPEC : 0
Iout SPEC : 0
Iout SPEC : 0
Iout SPEC : 0
Iout SPEC : 0
Iout SPEC : 0
Iout SPEC : 0
Input SPEC : 0
Input SPEC : 0
Input SPEC : 0
Input SPEC : 0
Input SPEC : 0
Input SPEC : 0
Input SPEC : 0
Input SPEC : 0
Temperature SPEC : 0
Temperature SPEC : 0
Temperature SPEC : 0
Temperature SPEC : 0
Temperature SPEC : 0
Temperature SPEC : 0
Temperature SPEC : 0
Temperature SPEC : 0
CML SPEC : 128
CML SPEC : 0
CML SPEC : 0
CML SPEC : 0
CML SPEC : 0
CML SPEC : 0
CML SPEC : 0
CML SPEC : 0
FAN SPEC : 0
FAN SPEC : 0
FAN SPEC : 0
FAN SPEC : 0
FAN SPEC : 0
FAN SPEC : 0
FAN SPEC : 0
FAN SPEC : 0
Word Page0 OR : 0200
Word Page1 OR : 0200
Byte OR : 02
Input OR : 00
IOUT OR : 00
TEMP OR : 00
CML OR : 80
----------------------------------
Word_Page_00 : 54808
Word_Page_01 : 54808
Status_Byte_P00 : 230
Status_Byte_P01 : 230
Status_VOUT_P00 : 228
Status_VOUT_P01 : 228
Status_IOUT_P00 : 214
Status_IOUT_P01 : 214
Status_INPUT_P00 : 214
Status_INPUT_P01 : 214
Status_TEM_P00 : 214
Status_TEM_P01 : 214
Status_CML_P00 : 214
Status_CML_P01 : 214
Status_FANS_P00 : 228
Status_FANS_P01 : 228
STEP.95(UUT Test seq.95) : 12V OVP Disable I2C Multi ---- (0'063) --------- PASS
STEP.96(UUT Test seq.96) : TTL & Relay Setup ---- (0'624) ----------------- PASS
(The Report Format of this Sequence was not found)
STEP.97(UUT Test seq.97) : PS OFF Time 80611(90V_47Hz_H) ---- (1'576) ----- FAIL
Vin (V)= Refer to the previous item
Fin (Hz)= Refer to the previous item
On Phase Delay(ms)= Refer to the previous item
UUT Off Time (s)= Refer to the previous item
Loading (A/Ohm/V)= Refer to the previous item
Trigger: 1:Trig1R(AC), 2:Trig2R(PS on), 3:TTL3R, 4:TTL4R, 5:CMPAR, 6:CMPBR, 7:SWR,
8:Trig1F(AC), 9:Trig2F(PS on),10:TTL3F,11:TTL4F,12:CMPAF,13:CMPBF,14:SWF
TTL Trigger
Index Level
------- ---------
1 1
2 1
3 1
4 1
Load Start End VcmpA VcmpB
Name Trigger Trigger (V) (V)
------------- ------- ------- ------- -------
12V 2 12 11.590 12.810
12Vsb 2 2 11.400 12.600
PWOK 2 12 2.600 2.600
Vin_Good 2 2 2.600 2.600
SMBAlert 2 2 2.600 2.600
Load Ton Ton Ton
Name Max Min (ms)
------------- -------- -------- ---------
12V ******** ******** --------
12Vsb ******** ******** --------
PWOK 50.00 0.01 --------
Vin_Good ******** ******** --------
SMBAlert ******** ******** --------
Load Ref Load Td Td Td
Name No. Max Min (ms)
------------- ---------- -------- -------- ---------
12V 3 100.00 1.00 --------
12Vsb 0 ******** ******** --------
PWOK 1 -100.00 -1.00 --------
Vin_Good 0 ******** ******** --------
SMBAlert 0 ******** ******** --------
STEP.98(UUT Test seq.98) : PS ON Delay time 80611(90V_47Hz_H) ---- (1'560) FAIL
Vin (V)= Refer to the previous item
Fin (Hz)= Refer to the previous item
On Phase Delay(ms)= Refer to the previous item
UUT Off Time (s)= Refer to the previous item
Loading (A/Ohm/V)= Refer to the previous item
Trigger: 1:Trig1R(AC), 2:Trig2R(PS on), 3:TTL3R, 4:TTL4R, 5:CMPAR, 6:CMPBR, 7:SWR,
8:Trig1F(AC), 9:Trig2F(PS on),10:TTL3F,11:TTL4F,12:CMPAF,13:CMPBF,14:SWF
TTL Trigger
Index Level
------- ---------
1 1
2 1
3 1
4 1
Load Start End VcmpA VcmpB
Name Trigger Trigger (V) (V)
------------- ------- ------- ------- -------
12V 9 5 11.590 12.810
12Vsb 5 6 1.220 11.590
PWOK 9 5 2.600 2.600
Vin_Good 9 9 2.600 2.600
SMBAlert 9 9 2.600 2.600
Load Ton Ton Ton
Name Max Min (ms)
------------- -------- -------- ---------
12V 400.00 5.00 --------
12Vsb 70.00 5.00 --------
PWOK ******** ******** --------
Vin_Good ******** ******** --------
SMBAlert ******** ******** --------
Load Ref Load Td Td Td
Name No. Max Min (ms)
------------- ---------- -------- -------- ---------
12V 3 -500.000 -100.000 ---------
12Vsb 0 ********* ********* ---------
PWOK 1 500.000 100.000 ---------
Vin_Good 0 ********* ********* ---------
SMBAlert 0 ********* ********* ---------
STEP.99(UUT Test seq.99) : Cold Redundant Master_Multi_FXN_S2 ---- (0'094) FAIL
(The Report Format of this Sequence was not found)
STEP.100(UUT Test seq.100) : Static ACDC 34970_or_Load_Multi or Single(90V_ FAIL
ElapsedTime (S)= 1'185
Vin (V)= 90.00
Fin (Hz)= 47.00
Delay Time (ms)= 500.00
Load Loading Iout Iout Iout
Name (A/Ohm/V) Max Min (A)
------------- ---------- ------- ------- -------
12V 73.800 ******* ******* 0.000
12Vsb 0.000 ******* ******* 0.000
PWOK 0.000 ******* ******* 0.000
Vin_Good 0.000 ******* ******* 0.000
SMBAlert 0.000 ******* ******* 0.000
Load Vout Vout Vout
Name Max Min (V)
------------ ------- ------- -------
12V 12.600 11.800 0.000
12VSb ******* ******* 0.000
PWOK 3.460 2.500 0.003
Vin_Good 3.460 2.500 -0.011
SMBAlert 3.460 2.500 0.010
IBUS ******* ******* -0.043
CR 3.460 2.500 -0.041
Max Min Reading
------------- --------- --------- ---------
Pout (W) ******* ******* 0.000
STEP.101(UUT Test seq.101) : Disable Cold Redundant Multi FXN_S2 ---- (0'09 FAIL
(The Report Format of this Sequence was not found)
STEP.102(UUT Test seq.102) : Static ACDC 34970_or_Load_Multi or Single(90V_ FAIL
ElapsedTime (S)= 1'155
Vin (V)= 90.00
Fin (Hz)= 47.00
Delay Time (ms)= 500.00
Load Loading Iout Iout Iout
Name (A/Ohm/V) Max Min (A)
------------- ---------- ------- ------- -------
12V 73.800 ******* ******* 0.000
12Vsb 0.000 ******* ******* 0.000
PWOK 0.000 ******* ******* 0.000
Vin_Good 0.000 ******* ******* 0.000
SMBAlert 0.000 ******* ******* 0.000
Load Vout Vout Vout
Name Max Min (V)
------------ ------- ------- -------
12V 12.810 11.800 0.000
12VSb ******* ******* 0.000
PWOK 3.460 2.500 -0.010
Vin_Good 3.460 2.500 0.007
SMBAlert 3.460 2.500 -0.011
IBUS ******* ******* -0.027
CR 0.400 ******* -0.064
Max Min Reading
------------- --------- --------- ---------
Pout (W) ******* ******* 0.000
STEP.103(UUT Test seq.103) : Input Output Eff Noise Multi or Single(90V_47H FAIL
ElapsedTime (S)= 1'716
Vin (V)= 90.00
Fin (Hz)= 47.00
Delay Time (ms)= 500.00
Load Loading Iout Iout Iout
Name (A/Ohm/V) Max Min (A)
------------- ---------- ------- ------- -------
12V 73.800 74.300 73.300 0.000
12Vsb 0.000 ******* ******* 0.000
PWOK 0.000 ******* ******* 0.000
Vin_Good 0.000 ******* ******* 0.000
SMBAlert 0.000 ******* ******* 0.000
-------Load---------------------------------
Load Vout Vout Vout
Name Max Min (V)
------------ ------- ------- -------
12V ???.??? ???.??? ???.???
12Vsb ???.??? ???.??? ???.???
PWOK ???.??? ???.??? ???.???
Vin_Good ???.??? ???.??? ???.???
SMBAlert ???.??? ???.??? ???.???
--------34970----------------------------------
Load Vout Vout Vout
Name Max Min (V)
------------ ------- ------- -------
12V 12.810 11.800 -0.000
12VSb ******* ******* 0.000
PWOK 3.460 2.500 0.001
Vin_Good 3.460 2.500 -0.008
SMBAlert 3.460 2.500 0.009
IBUS ******* ******* -0.024
CR 0.400 ******* -0.076
Max Min Reading
------------- ---------- ---------- ----------
Vrms (V) ******** ******** 90.1294
PF 1.0000 ******** 0.0000
THDi (%) ******** * 328.0828
Irms (A) ******** ******** 0.0000
Pin (W) ******** ******** 0.0000
Pout (W) ******** ******** 0.0000
Eff (%) ******** ******** 0.0000
Load Noise Range Noise B.W
Name (V) (MHz)
------------- ----------- ---------
12V 2 20.000
12Vsb 2 20.000
PWOK 2 20.000
Vin_Good 2 20.000
SMBAlert 2 20.000
Load Vpp Noise Vpp Noise Vpp Noise
Name Max(mV) Min(mV) (mV)
------------- ------------ ------------ ------------
12V 120.000 0.000 0.440
12Vsb ********* ********* 10.240
PWOK 60.000 ********* 27.550
Vin_Good ********* ********* 32.490
SMBAlert ********* ********* 33.920
STEP.104(UUT Test seq.104) : Hold Up Timing Test_Multi or Single(90V_47Hz_1 FAIL
ElapsedTime (S)= 3'884
Vin (V)= 90.00
Fin (Hz)= 47.00
Delay Time (ms)= 200.00
On Phase Delay(ms)= 90.00
UUT Off Time (s)= 0.00
Trigger: 1:Trig1R(AC), 2:Trig2R(PS on), 3:TTL3R, 4:TTL4R, 5:CMPAR, 6:CMPBR, 7:SWR,
8:Trig1F(AC), 9:Trig2F(PS on),10:TTL3F,11:TTL4F,12:CMPAF,13:CMPBF,14:SWF
TTL Trigger
Index Level
------- ---------
1 1
2 1
3 1
4 1
Load Loading Start End VcmpA VcmpB
Name (A/Ohm/V) Trigger Trigger (V) (V)
------------- ---------- ------- ------- ------- -------
12V 73.800 8 12 11.590 12.810
12Vsb 0.000 8 12 11.400 12.600
PWOK 0.000 8 12 2.600 3.460
Vin_Good 0.000 8 12 2.600 3.460
SMBAlert 0.000 8 1 2.600 3.460
Load Tholdup Tholdup Tholdup
Name Max Min (ms)
------------- -------- -------- ---------
12V 1000.00 12.00 ---------
12Vsb ******** ******** ---------
PWOK 300.00 11.00 ---------
Vin_Good 4.00 0.01 ---------
SMBAlert ******** ******** 0.06
Load Ref Load Tholdup Tholdup Tholdup
Name No. Max Min (ms)
------------- ---------- -------- -------- ---------
12V 3 100.00 1.00 --------
12Vsb 0 ******** ******** --------
PWOK 1 -100.00 -1.00 --------
Vin_Good 0 ******** ******** --------
SMBAlert 0 ******** ******** 0.06
STEP.105(UUT Test seq.105) : Turn On Timing Test_Multi or Single(100V_60Hz_ FAIL
ElaspedTime (S)= 3'604
Vin (V)= 100.00
Fin (Hz)= 60.00
On Phase Delay(ms)= 90.00
UUT Off Time (s)= 0.00
Trigger: 1:TTL1R, 2:TTL2R, 3:TTL3R, 4:TTL4R, 5:CMPAR, 6:CMPBR, 7:SWR,
8:TTL1F, 9:TTL2F,10:TTL3F,11:TTL4F,12:CMPAF,13:CMPBF,14:SWF
TTL Trigger
Index Level
------- ---------
1 1.00
2 1.00
3 1.00
4 1.00
Load Loading Start End VcmpA VcmpB
Name (A/Ohm/V) Trigger Trigger (V) (V)
------------- ---------- ------- ------- ------- -------
12V 82.000 8 5 11.590 12.810
12Vsb 0.000 5 6 1.220 11.590
PWOK 0.000 8 5 2.600 3.460
Vin_Good 0.000 8 1 2.600 3.460
SMBAlert 0.000 8 1 2.600 3.460
Load Ton Ton Ton
Name Max Min (ms)
------------- -------- -------- ---------
12V 3000.00 1.00 ---------
12Vsb 70.00 5.00 ---------
PWOK ******** ******** ---------
Vin_Good ******** ******** 0.06
SMBAlert ******** ******** 0.06
Load Ref Load Td Td Td
Name No. Max Min (ms)
------------- ------------- -------- -------- ---------
12V 3 -500.00 -100.00 ---------
12Vsb 1 ******** ******** ---------
PWOK 1 500.00 100.00 ---------
Vin_Good 0 ******** ******** 0.06
SMBAlert 0 ******** ******** 0.06
STEP.106(UUT Test seq.106) : I2C Read Status Multi_S6(100V_60Hz_H) ---- (0' FAIL
Adderss :B0
Command Page00 :060200
Command Page01 :060201
Status Word :79
Status Byte :78
Status VOUT :7A
Status IOUT :7B
Status INPUT :7C
Status TEMPERATURE :7D
Status CML :7E
Status FANS :81
---------------------------------
Word SPEC: 0
Word SPEC: 0
Word SPEC: 0
Word SPEC: 0
Word SPEC: 0
Word SPEC: 0
Word SPEC: 0
Word SPEC: 0
Word SPEC_Page1: 0
Word SPEC_Page1: 0
Word SPEC_Page1: 0
Word SPEC_Page1: 0
Word SPEC_Page1: 0
Word SPEC_Page1: 0
Word SPEC_Page1: 0
Word SPEC_Page1: 0
Byte SPEC : 0
Byte SPEC : 0
Byte SPEC : 0
Byte SPEC : 0
Byte SPEC : 0
Byte SPEC : 0
Byte SPEC : 0
Byte SPEC : 0
VOUT SPEC : 0
VOUT SPEC : 0
VOUT SPEC : 0
VOUT SPEC : 0
VOUT SPEC : 0
VOUT SPEC : 0
VOUT SPEC : 0
VOUT SPEC : 0
Iout SPEC : 0
Iout SPEC : 0
Iout SPEC : 0
Iout SPEC : 0
Iout SPEC : 0
Iout SPEC : 0
Iout SPEC : 0
Iout SPEC : 0
Input SPEC : 0
Input SPEC : 0
Input SPEC : 0
Input SPEC : 0
Input SPEC : 0
Input SPEC : 0
Input SPEC : 0
Input SPEC : 0
Temperature SPEC : 0
Temperature SPEC : 0
Temperature SPEC : 0
Temperature SPEC : 0
Temperature SPEC : 0
Temperature SPEC : 0
Temperature SPEC : 0
Temperature SPEC : 0
CML SPEC : 0
CML SPEC : 0
CML SPEC : 0
CML SPEC : 0
CML SPEC : 0
CML SPEC : 0
CML SPEC : 0
CML SPEC : 0
FAN SPEC : 0
FAN SPEC : 0
FAN SPEC : 0
FAN SPEC : 0
FAN SPEC : 0
FAN SPEC : 0
FAN SPEC : 0
FAN SPEC : 0
----------------------------------
Word_Page_00 : 54808
Word_Page_01 : 0
Status_Byte_P00 : 0
Status_Byte_P01 : 0
Status_VOUT_P00 : 0
Status_VOUT_P01 : 0
Status_IOUT_P00 : 0
Status_IOUT_P01 : 0
Status_INPUT_P00 : 0
Status_INPUT_P01 : 0
Status_TEM_P00 : 0
Status_TEM_P01 : 0
Status_CML_P00 : 0
Status_CML_P01 : 0
Status_FANS_P00 : 0
Status_FANS_P01 : 0
STEP.107(UUT Test seq.107) : PS OFF Time 80611(100V_60Hz_H) ---- (1'560) -- FAIL
Vin (V)= Refer to the previous item
Fin (Hz)= Refer to the previous item
On Phase Delay(ms)= Refer to the previous item
UUT Off Time (s)= Refer to the previous item
Loading (A/Ohm/V)= Refer to the previous item
Trigger: 1:Trig1R(AC), 2:Trig2R(PS on), 3:TTL3R, 4:TTL4R, 5:CMPAR, 6:CMPBR, 7:SWR,
8:Trig1F(AC), 9:Trig2F(PS on),10:TTL3F,11:TTL4F,12:CMPAF,13:CMPBF,14:SWF
TTL Trigger
Index Level
------- ---------
1 1
2 1
3 1
4 1
Load Start End VcmpA VcmpB
Name Trigger Trigger (V) (V)
------------- ------- ------- ------- -------
12V 2 12 11.590 12.810
12Vsb 2 2 11.400 12.600
PWOK 2 12 2.600 2.600
Vin_Good 2 2 2.600 2.600
SMBAlert 2 2 2.600 2.600
Load Ton Ton Ton
Name Max Min (ms)
------------- -------- -------- ---------
12V ******** ******** --------
12Vsb ******** ******** --------
PWOK 50.00 0.01 --------
Vin_Good ******** ******** --------
SMBAlert ******** ******** --------
Load Ref Load Td Td Td
Name No. Max Min (ms)
------------- ---------- -------- -------- ---------
12V 3 100.00 1.00 --------
12Vsb 0 ******** ******** --------
PWOK 1 -100.00 -1.00 --------
Vin_Good 0 ******** ******** --------
SMBAlert 0 ******** ******** --------
STEP.108(UUT Test seq.108) : PS ON Delay time 80611(100V_60Hz_H) ---- (1'66 FAIL
Vin (V)= Refer to the previous item
Fin (Hz)= Refer to the previous item
On Phase Delay(ms)= Refer to the previous item
UUT Off Time (s)= Refer to the previous item
Loading (A/Ohm/V)= Refer to the previous item
Trigger: 1:Trig1R(AC), 2:Trig2R(PS on), 3:TTL3R, 4:TTL4R, 5:CMPAR, 6:CMPBR, 7:SWR,
8:Trig1F(AC), 9:Trig2F(PS on),10:TTL3F,11:TTL4F,12:CMPAF,13:CMPBF,14:SWF
TTL Trigger
Index Level
------- ---------
1 1
2 1
3 1
4 1
Load Start End VcmpA VcmpB
Name Trigger Trigger (V) (V)
------------- ------- ------- ------- -------
12V 9 5 11.590 12.810
12Vsb 5 6 1.220 11.590
PWOK 9 5 2.600 2.600
Vin_Good 9 9 2.600 2.600
SMBAlert 9 9 2.600 2.600
Load Ton Ton Ton
Name Max Min (ms)
------------- -------- -------- ---------
12V 400.00 5.00 --------
12Vsb 70.00 5.00 --------
PWOK ******** ******** --------
Vin_Good ******** ******** --------
SMBAlert ******** ******** --------
Load Ref Load Td Td Td
Name No. Max Min (ms)
------------- ---------- -------- -------- ---------
12V 3 -500.000 -100.000 ---------
12Vsb 0 ********* ********* ---------
PWOK 1 500.000 100.000 ---------
Vin_Good 0 ********* ********* ---------
SMBAlert 0 ********* ********* ---------
STEP.109(UUT Test seq.109) : Cold Redundant Master_Multi_FXN_S2 ---- (0'078 FAIL
(The Report Format of this Sequence was not found)
STEP.110(UUT Test seq.110) : Static ACDC 34970_or_Load_Multi or Single(100V FAIL
ElapsedTime (S)= 1'186
Vin (V)= 100.00
Fin (Hz)= 60.00
Delay Time (ms)= 500.00
Load Loading Iout Iout Iout
Name (A/Ohm/V) Max Min (A)
------------- ---------- ------- ------- -------
12V 82.000 ******* ******* 0.000
12Vsb 0.000 ******* ******* 0.000
PWOK 0.000 ******* ******* 0.000
Vin_Good 0.000 ******* ******* 0.000
SMBAlert 0.000 ******* ******* 0.000
Load Vout Vout Vout
Name Max Min (V)
------------ ------- ------- -------
12V 12.600 11.800 -0.000
12VSb ******* ******* 0.000
PWOK 3.460 2.500 -0.010
Vin_Good 3.460 2.500 0.002
SMBAlert 3.460 2.500 0.000
IBUS ******* ******* -0.010
CR 3.460 2.500 -0.083
Max Min Reading
------------- --------- --------- ---------
Pout (W) ******* ******* 0.000
STEP.111(UUT Test seq.111) : Disable Cold Redundant Multi FXN_S2 ---- (0'09 FAIL
(The Report Format of this Sequence was not found)
STEP.112(UUT Test seq.112) : Static ACDC 34970_or_Load_Multi or Single(100V FAIL
ElapsedTime (S)= 1'217
Vin (V)= 100.00
Fin (Hz)= 60.00
Delay Time (ms)= 500.00
Load Loading Iout Iout Iout
Name (A/Ohm/V) Max Min (A)
------------- ---------- ------- ------- -------
12V 82.000 ******* ******* 0.000
12Vsb 0.000 ******* ******* 0.000
PWOK 0.000 ******* ******* 0.000
Vin_Good 0.000 ******* ******* 0.000
SMBAlert 0.000 ******* ******* 0.000
Load Vout Vout Vout
Name Max Min (V)
------------ ------- ------- -------
12V 12.810 11.800 -0.000
12VSb ******* ******* 0.000
PWOK 3.460 2.500 0.007
Vin_Good 3.460 2.500 -0.011
SMBAlert 3.460 2.500 0.008
IBUS ******* ******* -0.065
CR 0.400 ******* -0.026
Max Min Reading
------------- --------- --------- ---------
Pout (W) ******* ******* 0.000
STEP.113(UUT Test seq.113) : Input Output Eff Noise Multi or Single(100V_60 FAIL
ElapsedTime (S)= 1'498
Vin (V)= 100.00
Fin (Hz)= 60.00
Delay Time (ms)= 300.00
Load Loading Iout Iout Iout
Name (A/Ohm/V) Max Min (A)
------------- ---------- ------- ------- -------
12V 82.000 ******* ******* 0.000
12Vsb 0.000 ******* ******* 0.000
PWOK 0.000 ******* ******* 0.000
Vin_Good 0.000 ******* ******* 0.000
SMBAlert 0.000 ******* ******* 0.000
-------Load---------------------------------
Load Vout Vout Vout
Name Max Min (V)
------------ ------- ------- -------
12V ???.??? ???.??? ???.???
12Vsb ???.??? ???.??? ???.???
PWOK ???.??? ???.??? ???.???
Vin_Good ???.??? ???.??? ???.???
SMBAlert ???.??? ???.??? ???.???
--------34970----------------------------------
Load Vout Vout Vout
Name Max Min (V)
------------ ------- ------- -------
12V 12.810 11.800 -0.000
12VSb ******* ******* 0.000
PWOK 3.460 2.500 0.001
Vin_Good 3.460 2.500 0.002
SMBAlert 3.460 2.500 -0.007
IBUS ******* ******* -0.054
CR 0.400 ******* -0.013
Max Min Reading
------------- ---------- ---------- ----------
Vrms (V) ******** ******** 100.1471
PF 1.0000 ******** 0.0000
THDi (%) ******** * 226.0384
Irms (A) 13.0000 ******** 0.0000
Pin (W) ******** ******** 0.0000
Pout (W) ******** ******** 0.0000
Eff (%) ******** ******** 0.0000
Load Noise Range Noise B.W
Name (V) (MHz)
------------- ----------- ---------
12V 2 20.000
12Vsb 2 20.000
PWOK 2 20.000
Vin_Good 2 20.000
SMBAlert 2 20.000
Load Vpp Noise Vpp Noise Vpp Noise
Name Max(mV) Min(mV) (mV)
------------- ------------ ------------ ------------
12V 120.000 0.000 0.200
12Vsb ********* ********* 9.760
PWOK 60.000 ********* 27.370
Vin_Good ********* ********* 31.860
SMBAlert ********* ********* 33.750
STEP.114(UUT Test seq.114) : Static ACDC 34970_or_Load_Multi or Single(110V FAIL
ElapsedTime (S)= 11'715
Vin (V)= 110.00
Fin (Hz)= 60.00
Delay Time (ms)= 11000.00
Load Loading Iout Iout Iout
Name (A/Ohm/V) Max Min (A)
------------- ---------- ------- ------- -------
12V 94.300 ******* ******* 0.000
12Vsb 0.000 ******* ******* 0.000
PWOK 0.000 ******* ******* 0.000
Vin_Good 0.000 ******* ******* 0.000
SMBAlert 0.000 ******* ******* 0.000
Load Vout Vout Vout
Name Max Min (V)
------------ ------- ------- -------
12V 12.600 11.800 -0.000
12VSb ******* ******* 0.000
PWOK 3.460 2.500 0.002
Vin_Good 3.460 2.500 -0.002
SMBAlert 0.400 ******* -0.004
IBUS ******* ******* -0.070
CR 0.400 ******* -0.022
Max Min Reading
------------- --------- --------- ---------
Pout (W) ******* ******* 0.000
STEP.115(UUT Test seq.115) : Static ACDC 34970_or_Load_Multi or Single(110V FAIL
ElapsedTime (S)= 10'826
Vin (V)= 110.00
Fin (Hz)= 60.00
Delay Time (ms)= 10100.00
Load Loading Iout Iout Iout
Name (A/Ohm/V) Max Min (A)
------------- ---------- ------- ------- -------
12V 102.500 ******* ******* 0.000
12Vsb 0.000 ******* ******* 0.000
PWOK 0.000 ******* ******* 0.000
Vin_Good 0.000 ******* ******* 0.000
SMBAlert 0.000 ******* ******* 0.000
Load Vout Vout Vout
Name Max Min (V)
------------ ------- ------- -------
12V 12.600 11.800 -0.000
12VSb ******* ******* 0.000
PWOK 3.460 2.500 0.003
Vin_Good 3.460 2.500 -0.008
SMBAlert 0.400 ******* 0.009
IBUS ******* ******* -0.025
CR 0.400 ******* -0.072
Max Min Reading
------------- --------- --------- ---------
Pout (W) ******* ******* 0.000
STEP.116(UUT Test seq.116) : Static ACDC 34970_or_Load_Multi or Single(110V FAIL
ElapsedTime (S)= 4'680
Vin (V)= 110.00
Fin (Hz)= 60.00
Delay Time (ms)= 4000.00
Load Loading Iout Iout Iout
Name (A/Ohm/V) Max Min (A)
------------- ---------- ------- ------- -------
12V 102.500 ******* ******* 0.000
12Vsb 0.000 ******* ******* 0.000
PWOK 0.000 ******* ******* 0.000
Vin_Good 0.000 ******* ******* 0.000
SMBAlert 0.000 ******* ******* 0.000
Load Vout Vout Vout
Name Max Min (V)
------------ ------- ------- -------
12V 0.400 ******* -0.000
12VSb ******* ******* 0.000
PWOK 0.400 ******* 0.002
Vin_Good 3.460 2.500 0.003
SMBAlert 0.400 ******* -0.010
IBUS ******* ******* -0.027
CR 0.400 ******* -0.068
Max Min Reading
------------- --------- --------- ---------
Pout (W) ******* ******* 0.000
STEP.117(UUT Test seq.117) : Static ACDC 34970_or_Load_Multi or Single(110V FAIL
ElapsedTime (S)= 0'749
Vin (V)= 110.00
Fin (Hz)= 60.00
Delay Time (ms)= 100.00
Load Loading Iout Iout Iout
Name (A/Ohm/V) Max Min (A)
------------- ---------- ------- ------- -------
12V 82.000 ******* ******* 0.000
12Vsb 0.000 ******* ******* 0.000
PWOK 0.000 ******* ******* 0.000
Vin_Good 0.000 ******* ******* 0.000
SMBAlert 0.000 ******* ******* 0.000
Load Vout Vout Vout
Name Max Min (V)
------------ ------- ------- -------
12V 0.400 ******* 0.000
12VSb ******* ******* 0.000
PWOK 0.400 ******* -0.009
Vin_Good 3.460 2.500 0.005
SMBAlert 0.400 ******* 0.001
IBUS ******* ******* -0.024
CR 0.400 ******* -0.085
Max Min Reading
------------- --------- --------- ---------
Pout (W) ******* ******* 0.000
STEP.118(UUT Test seq.118) : TTL & Relay Setup(PS OnOff) ---- (1'014) ----- PASS
(The Report Format of this Sequence was not found)
STEP.119(UUT Test seq.119) : Peak_Load_8_Multi_S1(110V_OCP2_50ms_OPP_1ms) - FAIL
ElapsedTime (S)= 1'872
Vin (V)= Refer to the previous item
Fin (Hz)= Refer to the previous item
Load Setting Time (ms)= 1000.00
12V_Loading_level Dell_Time Rise Rate Fall Rate
(A) (ms) (A/us) (A/us)
------------------ --------- --------- ---------
41.000 50.000 2.5000 2.5000
82.000 50.000 2.5000 2.5000
94.300 50.000 2.5000 2.5000
113.160 50.100 2.5000 2.5000
124.640 1.100 2.5000 2.5000
94.300 50.000 2.5000 2.5000
82.000 50.000 2.5000 2.5000
41.000 50.000 2.5000 2.5000
Load Vpk Max Vpk Min Vpk High Vpk Low
Name (V) (V) (V) (V)
------------- --------- --------- --------- ---------
12V 12.800 11.600 0.014 0.011
12Vsb ********* ********* 0.025 0.023
PWOK 3.460 2.500 0.035 0.032
Vin_Good 3.460 2.500 0.025 0.014
SMBAlert 3.460 ********* 0.040 0.018
STEP.120(UUT Test seq.120) : Hold Up Timing Test_Multi or Single(100V_60Hz_ FAIL
ElapsedTime (S)= 3'853
Vin (V)= 100.00
Fin (Hz)= 60.00
Delay Time (ms)= 200.00
On Phase Delay(ms)= 90.00
UUT Off Time (s)= 0.00
Trigger: 1:Trig1R(AC), 2:Trig2R(PS on), 3:TTL3R, 4:TTL4R, 5:CMPAR, 6:CMPBR, 7:SWR,
8:Trig1F(AC), 9:Trig2F(PS on),10:TTL3F,11:TTL4F,12:CMPAF,13:CMPBF,14:SWF
TTL Trigger
Index Level
------- ---------
1 1
2 1
3 1
4 1
Load Loading Start End VcmpA VcmpB
Name (A/Ohm/V) Trigger Trigger (V) (V)
------------- ---------- ------- ------- ------- -------
12V 82.000 8 12 11.590 12.810
12Vsb 0.000 8 12 11.400 12.600
PWOK 0.000 8 12 2.600 3.460
Vin_Good 0.000 8 12 2.600 3.460
SMBAlert 0.000 8 1 2.600 3.460
Load Tholdup Tholdup Tholdup
Name Max Min (ms)
------------- -------- -------- ---------
12V 1000.00 12.00 ---------
12Vsb ******** ******** ---------
PWOK 300.00 11.00 ---------
Vin_Good 4.00 0.01 ---------
SMBAlert ******** ******** 0.06
Load Ref Load Tholdup Tholdup Tholdup
Name No. Max Min (ms)
------------- ---------- -------- -------- ---------
12V 3 100.00 1.00 --------
12Vsb 0 ******** ******** --------
PWOK 1 -100.00 -1.00 --------
Vin_Good 0 ******** ******** --------
SMBAlert 0 ******** ******** 0.06
STEP.121(UUT Test seq.121) : Turn On Timing Test_Multi or Single(180V_47Hz_ FAIL
ElaspedTime (S)= 3'542
Vin (V)= 180.00
Fin (Hz)= 47.00
On Phase Delay(ms)= 90.00
UUT Off Time (s)= 0.00
Trigger: 1:TTL1R, 2:TTL2R, 3:TTL3R, 4:TTL4R, 5:CMPAR, 6:CMPBR, 7:SWR,
8:TTL1F, 9:TTL2F,10:TTL3F,11:TTL4F,12:CMPAF,13:CMPBF,14:SWF
TTL Trigger
Index Level
------- ---------
1 1.00
2 1.00
3 1.00
4 1.00
Load Loading Start End VcmpA VcmpB
Name (A/Ohm/V) Trigger Trigger (V) (V)
------------- ---------- ------- ------- ------- -------
12V 131.200 8 5 11.590 12.810
12Vsb 0.000 5 6 1.220 11.590
PWOK 0.000 8 5 2.600 3.460
Vin_Good 0.000 8 1 2.600 3.460
SMBAlert 0.000 8 1 2.600 3.460
Load Ton Ton Ton
Name Max Min (ms)
------------- -------- -------- ---------
12V 3000.00 1.00 ---------
12Vsb 70.00 5.00 ---------
PWOK ******** ******** ---------
Vin_Good ******** ******** 0.06
SMBAlert ******** ******** 0.06
Load Ref Load Td Td Td
Name No. Max Min (ms)
------------- ------------- -------- -------- ---------
12V 3 -500.00 -100.00 ---------
12Vsb 1 ******** ******** ---------
PWOK 1 500.00 100.00 ---------
Vin_Good 0 ******** ******** 0.06
SMBAlert 0 ******** ******** 0.06
STEP.122(UUT Test seq.122) : I2C Read Status Multi_S6(180V_47Hz_H) ---- (0' FAIL
Adderss :B0
Command Page00 :060200
Command Page01 :060201
Status Word :79
Status Byte :78
Status VOUT :7A
Status IOUT :7B
Status INPUT :7C
Status TEMPERATURE :7D
Status CML :7E
Status FANS :81
---------------------------------
Word SPEC: 0
Word SPEC: 0
Word SPEC: 0
Word SPEC: 0
Word SPEC: 0
Word SPEC: 0
Word SPEC: 0
Word SPEC: 0
Word SPEC_Page1: 0
Word SPEC_Page1: 0
Word SPEC_Page1: 0
Word SPEC_Page1: 0
Word SPEC_Page1: 0
Word SPEC_Page1: 0
Word SPEC_Page1: 0
Word SPEC_Page1: 0
Byte SPEC : 0
Byte SPEC : 0
Byte SPEC : 0
Byte SPEC : 0
Byte SPEC : 0
Byte SPEC : 0
Byte SPEC : 0
Byte SPEC : 0
VOUT SPEC : 0
VOUT SPEC : 0
VOUT SPEC : 0
VOUT SPEC : 0
VOUT SPEC : 0
VOUT SPEC : 0
VOUT SPEC : 0
VOUT SPEC : 0
Iout SPEC : 0
Iout SPEC : 0
Iout SPEC : 0
Iout SPEC : 0
Iout SPEC : 0
Iout SPEC : 0
Iout SPEC : 0
Iout SPEC : 0
Input SPEC : 0
Input SPEC : 0
Input SPEC : 0
Input SPEC : 0
Input SPEC : 0
Input SPEC : 0
Input SPEC : 0
Input SPEC : 0
Temperature SPEC : 0
Temperature SPEC : 0
Temperature SPEC : 0
Temperature SPEC : 0
Temperature SPEC : 0
Temperature SPEC : 0
Temperature SPEC : 0
Temperature SPEC : 0
CML SPEC : 0
CML SPEC : 0
CML SPEC : 0
CML SPEC : 0
CML SPEC : 0
CML SPEC : 0
CML SPEC : 0
CML SPEC : 0
FAN SPEC : 0
FAN SPEC : 0
FAN SPEC : 0
FAN SPEC : 0
FAN SPEC : 0
FAN SPEC : 0
FAN SPEC : 0
FAN SPEC : 0
----------------------------------
Word_Page_00 : 54808
Word_Page_01 : 0
Status_Byte_P00 : 0
Status_Byte_P01 : 0
Status_VOUT_P00 : 0
Status_VOUT_P01 : 0
Status_IOUT_P00 : 0
Status_IOUT_P01 : 0
Status_INPUT_P00 : 0
Status_INPUT_P01 : 0
Status_TEM_P00 : 0
Status_TEM_P01 : 0
Status_CML_P00 : 0
Status_CML_P01 : 0
Status_FANS_P00 : 0
Status_FANS_P01 : 0
STEP.123(UUT Test seq.123) : PS OFF Time 80611(180V_47Hz_H) ---- (1'514) -- FAIL
Vin (V)= Refer to the previous item
Fin (Hz)= Refer to the previous item
On Phase Delay(ms)= Refer to the previous item
UUT Off Time (s)= Refer to the previous item
Loading (A/Ohm/V)= Refer to the previous item
Trigger: 1:Trig1R(AC), 2:Trig2R(PS on), 3:TTL3R, 4:TTL4R, 5:CMPAR, 6:CMPBR, 7:SWR,
8:Trig1F(AC), 9:Trig2F(PS on),10:TTL3F,11:TTL4F,12:CMPAF,13:CMPBF,14:SWF
TTL Trigger
Index Level
------- ---------
1 1
2 1
3 1
4 1
Load Start End VcmpA VcmpB
Name Trigger Trigger (V) (V)
------------- ------- ------- ------- -------
12V 2 12 11.590 12.810
12Vsb 2 2 11.400 12.600
PWOK 2 12 2.600 2.600
Vin_Good 2 2 2.600 2.600
SMBAlert 2 2 2.600 2.600
Load Ton Ton Ton
Name Max Min (ms)
------------- -------- -------- ---------
12V ******** ******** --------
12Vsb ******** ******** --------
PWOK 50.00 0.01 --------
Vin_Good ******** ******** --------
SMBAlert ******** ******** --------
Load Ref Load Td Td Td
Name No. Max Min (ms)
------------- ---------- -------- -------- ---------
12V 3 100.00 1.00 --------
12Vsb 0 ******** ******** --------
PWOK 1 -100.00 -1.00 --------
Vin_Good 0 ******** ******** --------
SMBAlert 0 ******** ******** --------
STEP.124(UUT Test seq.124) : PS ON Delay time 80611(180V_47Hz_H) ---- (1'57 FAIL
Vin (V)= Refer to the previous item
Fin (Hz)= Refer to the previous item
On Phase Delay(ms)= Refer to the previous item
UUT Off Time (s)= Refer to the previous item
Loading (A/Ohm/V)= Refer to the previous item
Trigger: 1:Trig1R(AC), 2:Trig2R(PS on), 3:TTL3R, 4:TTL4R, 5:CMPAR, 6:CMPBR, 7:SWR,
8:Trig1F(AC), 9:Trig2F(PS on),10:TTL3F,11:TTL4F,12:CMPAF,13:CMPBF,14:SWF
TTL Trigger
Index Level
------- ---------
1 1
2 1
3 1
4 1
Load Start End VcmpA VcmpB
Name Trigger Trigger (V) (V)
------------- ------- ------- ------- -------
12V 9 5 11.590 12.810
12Vsb 5 6 1.220 11.590
PWOK 9 5 2.600 2.600
Vin_Good 9 9 2.600 2.600
SMBAlert 9 9 2.600 2.600
Load Ton Ton Ton
Name Max Min (ms)
------------- -------- -------- ---------
12V 400.00 5.00 --------
12Vsb 70.00 5.00 --------
PWOK ******** ******** --------
Vin_Good ******** ******** --------
SMBAlert ******** ******** --------
Load Ref Load Td Td Td
Name No. Max Min (ms)
------------- ---------- -------- -------- ---------
12V 3 -500.000 -100.000 ---------
12Vsb 0 ********* ********* ---------
PWOK 1 500.000 100.000 ---------
Vin_Good 0 ********* ********* ---------
SMBAlert 0 ********* ********* ---------
STEP.125(UUT Test seq.125) : Cold Redundant Master_Multi_FXN_S2 ---- (0'094 FAIL
(The Report Format of this Sequence was not found)
STEP.126(UUT Test seq.126) : Static ACDC 34970_or_Load_Multi or Single(180V FAIL
ElapsedTime (S)= 1'217
Vin (V)= 180.00
Fin (Hz)= 47.00
Delay Time (ms)= 500.00
Load Loading Iout Iout Iout
Name (A/Ohm/V) Max Min (A)
------------- ---------- ------- ------- -------
12V 131.200 ******* ******* 0.000
12Vsb 0.000 ******* ******* 0.000
PWOK 0.000 ******* ******* 0.000
Vin_Good 0.000 ******* ******* 0.000
SMBAlert 0.000 ******* ******* 0.000
Load Vout Vout Vout
Name Max Min (V)
------------ ------- ------- -------
12V 12.600 11.800 0.000
12VSb ******* ******* 0.000
PWOK 3.460 2.500 -0.004
Vin_Good 3.460 2.500 -0.005
SMBAlert 3.460 2.500 0.005
IBUS ******* ******* -0.018
CR 3.460 2.500 -0.070
Max Min Reading
------------- --------- --------- ---------
Pout (W) ******* ******* 0.000
STEP.127(UUT Test seq.127) : Disable Cold Redundant Multi FXN_S2 ---- (0'09 FAIL
(The Report Format of this Sequence was not found)
STEP.128(UUT Test seq.128) : Static ACDC 34970_or_Load_Multi or Single(180V FAIL
ElapsedTime (S)= 1'170
Vin (V)= 180.00
Fin (Hz)= 47.00
Delay Time (ms)= 500.00
Load Loading Iout Iout Iout
Name (A/Ohm/V) Max Min (A)
------------- ---------- ------- ------- -------
12V 131.200 ******* ******* 0.000
12Vsb 0.000 ******* ******* 0.000
PWOK 0.000 ******* ******* 0.000
Vin_Good 0.000 ******* ******* 0.000
SMBAlert 0.000 ******* ******* 0.000
Load Vout Vout Vout
Name Max Min (V)
------------ ------- ------- -------
12V 12.810 11.800 0.000
12VSb ******* ******* 0.000
PWOK 3.460 2.500 -0.008
Vin_Good 3.460 2.500 0.003
SMBAlert 3.460 2.500 -0.003
IBUS ******* ******* -0.008
CR 0.400 ******* -0.079
Max Min Reading
------------- --------- --------- ---------
Pout (W) ******* ******* 0.000
STEP.129(UUT Test seq.129) : Input Output Eff Noise Multi or Single(180V_47 FAIL
ElapsedTime (S)= 1'467
Vin (V)= 180.00
Fin (Hz)= 47.00
Delay Time (ms)= 300.00
Load Loading Iout Iout Iout
Name (A/Ohm/V) Max Min (A)
------------- ---------- ------- ------- -------
12V 131.200 ******* ******* 0.000
12Vsb 0.000 ******* ******* 0.000
PWOK 0.000 ******* ******* 0.000
Vin_Good 0.000 ******* ******* 0.000
SMBAlert 0.000 ******* ******* 0.000
-------Load---------------------------------
Load Vout Vout Vout
Name Max Min (V)
------------ ------- ------- -------
12V ???.??? ???.??? ???.???
12Vsb ???.??? ???.??? ???.???
PWOK ???.??? ???.??? ???.???
Vin_Good ???.??? ???.??? ???.???
SMBAlert ???.??? ???.??? ???.???
--------34970----------------------------------
Load Vout Vout Vout
Name Max Min (V)
------------ ------- ------- -------
12V 12.810 11.800 -0.000
12VSb ******* ******* 0.000
PWOK 3.460 2.500 0.007
Vin_Good 3.460 2.500 -0.008
SMBAlert 3.460 2.500 0.001
IBUS ******* ******* -0.067
CR 0.400 ******* -0.033
Max Min Reading
------------- ---------- ---------- ----------
Vrms (V) ******** ******** 180.2480
PF 1.0000 ******** 0.0000
THDi (%) ******** * 278.2889
Irms (A) ******** ******** 0.0000
Pin (W) ******** ******** 0.0000
Pout (W) ******** ******** 0.0000
Eff (%) ******** ******** 0.0000
Load Noise Range Noise B.W
Name (V) (MHz)
------------- ----------- ---------
12V 2 20.000
12Vsb 2 20.000
PWOK 2 20.000
Vin_Good 2 20.000
SMBAlert 2 20.000
Load Vpp Noise Vpp Noise Vpp Noise
Name Max(mV) Min(mV) (mV)
------------- ------------ ------------ ------------
12V 120.000 0.000 2.500
12Vsb ********* ********* 9.310
PWOK 60.000 ********* 27.850
Vin_Good ********* ********* 34.370
SMBAlert ********* ********* 34.220
STEP.130(UUT Test seq.130) : Static ACDC 34970_or_Load_Multi or Single(180V FAIL
ElapsedTime (S)= 11'684
Vin (V)= 180.00
Fin (Hz)= 47.00
Delay Time (ms)= 11000.00
Load Loading Iout Iout Iout
Name (A/Ohm/V) Max Min (A)
------------- ---------- ------- ------- -------
12V 150.880 ******* ******* 0.000
12Vsb 0.000 ******* ******* 0.000
PWOK 0.000 ******* ******* 0.000
Vin_Good 0.000 ******* ******* 0.000
SMBAlert 0.000 ******* ******* 0.000
Load Vout Vout Vout
Name Max Min (V)
------------ ------- ------- -------
12V 12.600 11.800 -0.000
12VSb ******* ******* 0.000
PWOK 3.460 2.500 0.007
Vin_Good 3.460 2.500 -0.011
SMBAlert 0.400 ******* 0.010
IBUS ******* ******* -0.036
CR 0.400 ******* -0.028
Max Min Reading
------------- --------- --------- ---------
Pout (W) ******* ******* 0.000
STEP.131(UUT Test seq.131) : Static ACDC 34970_or_Load_Multi or Single(180V FAIL
ElapsedTime (S)= 10'796
Vin (V)= 180.00
Fin (Hz)= 47.00
Delay Time (ms)= 10100.00
Load Loading Iout Iout Iout
Name (A/Ohm/V) Max Min (A)
------------- ---------- ------- ------- -------
12V 164.000 ******* ******* 0.000
12Vsb 0.000 ******* ******* 0.000
PWOK 0.000 ******* ******* 0.000
Vin_Good 0.000 ******* ******* 0.000
SMBAlert 0.000 ******* ******* 0.000
Load Vout Vout Vout
Name Max Min (V)
------------ ------- ------- -------
12V 12.600 11.800 -0.000
12VSb ******* ******* 0.000
PWOK 3.460 2.500 0.003
Vin_Good 3.460 2.500 -0.009
SMBAlert 0.400 ******* 0.010
IBUS ******* ******* -0.016
CR 0.400 ******* -0.064
Max Min Reading
------------- --------- --------- ---------
Pout (W) ******* ******* 0.000
STEP.132(UUT Test seq.132) : Static ACDC 34970_or_Load_Multi or Single(180V FAIL
ElapsedTime (S)= 2'699
Vin (V)= 180.00
Fin (Hz)= 47.00
Delay Time (ms)= 2000.00
Load Loading Iout Iout Iout
Name (A/Ohm/V) Max Min (A)
------------- ---------- ------- ------- -------
12V 164.000 ******* ******* 0.000
12Vsb 0.000 ******* ******* 0.000
PWOK 0.000 ******* ******* 0.000
Vin_Good 0.000 ******* ******* 0.000
SMBAlert 0.000 ******* ******* 0.000
Load Vout Vout Vout
Name Max Min (V)
------------ ------- ------- -------
12V 0.400 ******* -0.000
12VSb ******* ******* 0.000
PWOK 0.400 ******* 0.006
Vin_Good 3.460 2.500 -0.009
SMBAlert 0.400 ******* 0.005
IBUS ******* ******* -0.026
CR 0.400 ******* -0.025
Max Min Reading
------------- --------- --------- ---------
Pout (W) ******* ******* 0.000
STEP.133(UUT Test seq.133) : Static ACDC 34970_or_Load_Multi or Single(180V FAIL
ElapsedTime (S)= 0'748
Vin (V)= 180.00
Fin (Hz)= 47.00
Delay Time (ms)= 100.00
Load Loading Iout Iout Iout
Name (A/Ohm/V) Max Min (A)
------------- ---------- ------- ------- -------
12V 131.200 ******* ******* 0.000
12Vsb 0.000 ******* ******* 0.000
PWOK 0.000 ******* ******* 0.000
Vin_Good 0.000 ******* ******* 0.000
SMBAlert 0.000 ******* ******* 0.000
Load Vout Vout Vout
Name Max Min (V)
------------ ------- ------- -------
12V 0.400 ******* -0.000
12VSb ******* ******* 0.000
PWOK 0.400 ******* -0.005
Vin_Good 3.460 2.500 0.007
SMBAlert 0.400 ******* -0.002
IBUS ******* ******* -0.012
CR 0.400 ******* -0.073
Max Min Reading
------------- --------- --------- ---------
Pout (W) ******* ******* 0.000
STEP.134(UUT Test seq.134) : TTL & Relay Setup(PS OnOff) ---- (1'014) ----- PASS
(The Report Format of this Sequence was not found)
STEP.135(UUT Test seq.135) : Peak_Load_8_Multi_S1(180V_OCP2_50ms_OPP_1ms) - FAIL
ElapsedTime (S)= 1'857
Vin (V)= Refer to the previous item
Fin (Hz)= Refer to the previous item
Load Setting Time (ms)= 1000.00
12V_Loading_level Dell_Time Rise Rate Fall Rate
(A) (ms) (A/us) (A/us)
------------------ --------- --------- ---------
53.300 50.000 2.5000 2.5000
106.600 50.000 2.5000 2.5000
151.000 50.000 2.5000 2.5000
190.500 50.100 2.5000 2.5000
198.000 1.100 2.5000 2.5000
151.000 50.000 2.5000 2.5000
131.200 50.000 2.5000 2.5000
65.600 50.000 2.5000 2.5000
Load Vpk Max Vpk Min Vpk High Vpk Low
Name (V) (V) (V) (V)
------------- --------- --------- --------- ---------
12V 12.800 11.600 0.014 0.011
12Vsb ********* ********* 0.038 0.012
PWOK 3.460 2.500 0.035 0.031
Vin_Good 3.460 2.500 0.026 0.016
SMBAlert 3.460 ********* 0.040 0.019
STEP.136(UUT Test seq.136) : Hold Up Timing Test_Multi or Single(180V_47Hz_ FAIL
ElapsedTime (S)= 3'557
Vin (V)= 180.00
Fin (Hz)= 47.00
Delay Time (ms)= 0.00
On Phase Delay(ms)= 90.00
UUT Off Time (s)= 0.00
Trigger: 1:Trig1R(AC), 2:Trig2R(PS on), 3:TTL3R, 4:TTL4R, 5:CMPAR, 6:CMPBR, 7:SWR,
8:Trig1F(AC), 9:Trig2F(PS on),10:TTL3F,11:TTL4F,12:CMPAF,13:CMPBF,14:SWF
TTL Trigger
Index Level
------- ---------
1 1
2 1
3 1
4 1
Load Loading Start End VcmpA VcmpB
Name (A/Ohm/V) Trigger Trigger (V) (V)
------------- ---------- ------- ------- ------- -------
12V 131.200 8 12 11.590 12.810
12Vsb 0.000 8 12 11.400 12.600
PWOK 0.000 8 12 2.600 3.460
Vin_Good 0.000 8 12 2.600 3.460
SMBAlert 0.000 8 1 2.600 3.460
Load Tholdup Tholdup Tholdup
Name Max Min (ms)
------------- -------- -------- ---------
12V 1000.00 12.00 ---------
12Vsb ******** ******** ---------
PWOK 300.00 11.00 ---------
Vin_Good 4.00 0.01 ---------
SMBAlert ******** ******** 0.06
Load Ref Load Tholdup Tholdup Tholdup
Name No. Max Min (ms)
------------- ---------- -------- -------- ---------
12V 3 100.00 1.00 --------
12Vsb 0 ******** ******** --------
PWOK 1 -100.00 -1.00 --------
Vin_Good 0 ******** ******** --------
SMBAlert 0 ******** ******** 0.06
STEP.137(UUT Test seq.137) : Turn On Timing Test_Multi or Single(264V_63Hz_ FAIL
ElaspedTime (S)= 3'603
Vin (V)= 264.00
Fin (Hz)= 63.00
On Phase Delay(ms)= 90.00
UUT Off Time (s)= 0.00
Trigger: 1:TTL1R, 2:TTL2R, 3:TTL3R, 4:TTL4R, 5:CMPAR, 6:CMPBR, 7:SWR,
8:TTL1F, 9:TTL2F,10:TTL3F,11:TTL4F,12:CMPAF,13:CMPBF,14:SWF
TTL Trigger
Index Level
------- ---------
1 1.00
2 1.00
3 1.00
4 1.00
Load Loading Start End VcmpA VcmpB
Name (A/Ohm/V) Trigger Trigger (V) (V)
------------- ---------- ------- ------- ------- -------
12V 1.000 8 5 11.590 12.810
12Vsb 0.000 5 6 1.220 11.590
PWOK 0.000 8 5 2.600 3.460
Vin_Good 0.000 8 1 2.600 3.460
SMBAlert 0.000 8 1 2.600 3.460
Load Ton Ton Ton
Name Max Min (ms)
------------- -------- -------- ---------
12V 3000.00 1.00 ---------
12Vsb 70.00 5.00 ---------
PWOK ******** ******** ---------
Vin_Good ******** ******** 0.06
SMBAlert ******** ******** 0.06
Load Ref Load Td Td Td
Name No. Max Min (ms)
------------- ------------- -------- -------- ---------
12V 3 -500.00 -100.00 ---------
12Vsb 1 ******** ******** ---------
PWOK 1 500.00 100.00 ---------
Vin_Good 0 ******** ******** 0.06
SMBAlert 0 ******** ******** 0.06
STEP.138(UUT Test seq.138) : PS OFF Time 80611(264V_63Hz_L) ---- (1'544) -- FAIL
Vin (V)= Refer to the previous item
Fin (Hz)= Refer to the previous item
On Phase Delay(ms)= Refer to the previous item
UUT Off Time (s)= Refer to the previous item
Loading (A/Ohm/V)= Refer to the previous item
Trigger: 1:Trig1R(AC), 2:Trig2R(PS on), 3:TTL3R, 4:TTL4R, 5:CMPAR, 6:CMPBR, 7:SWR,
8:Trig1F(AC), 9:Trig2F(PS on),10:TTL3F,11:TTL4F,12:CMPAF,13:CMPBF,14:SWF
TTL Trigger
Index Level
------- ---------
1 1
2 1
3 1
4 1
Load Start End VcmpA VcmpB
Name Trigger Trigger (V) (V)
------------- ------- ------- ------- -------
12V 2 12 11.590 12.810
12Vsb 2 2 11.400 12.600
PWOK 2 12 2.600 2.600
Vin_Good 2 2 2.600 2.600
SMBAlert 2 2 2.600 2.600
Load Ton Ton Ton
Name Max Min (ms)
------------- -------- -------- ---------
12V ******** ******** --------
12Vsb ******** ******** --------
PWOK 50.00 0.01 --------
Vin_Good ******** ******** --------
SMBAlert ******** ******** --------
Load Ref Load Td Td Td
Name No. Max Min (ms)
------------- ---------- -------- -------- ---------
12V 3 100.00 1.00 --------
12Vsb 0 ******** ******** --------
PWOK 1 -100.00 -1.00 --------
Vin_Good 0 ******** ******** --------
SMBAlert 0 ******** ******** --------
STEP.139(UUT Test seq.139) : I2C Read Status Multi_S6(264V_63Hz_L_StandBy) FAIL
Adderss :B0
Command Page00 :060200
Command Page01 :060201
Status Word :79
Status Byte :78
Status VOUT :7A
Status IOUT :7B
Status INPUT :7C
Status TEMPERATURE :7D
Status CML :7E
Status FANS :81
---------------------------------
Word SPEC: 16392
Word SPEC: 0
Word SPEC: 0
Word SPEC: 0
Word SPEC: 0
Word SPEC: 0
Word SPEC: 0
Word SPEC: 0
Word SPEC_Page1: 16392
Word SPEC_Page1: 0
Word SPEC_Page1: 0
Word SPEC_Page1: 0
Word SPEC_Page1: 0
Word SPEC_Page1: 0
Word SPEC_Page1: 0
Word SPEC_Page1: 0
Byte SPEC : 64
Byte SPEC : 0
Byte SPEC : 0
Byte SPEC : 0
Byte SPEC : 0
Byte SPEC : 0
Byte SPEC : 0
Byte SPEC : 0
VOUT SPEC : 0
VOUT SPEC : 0
VOUT SPEC : 0
VOUT SPEC : 0
VOUT SPEC : 0
VOUT SPEC : 0
VOUT SPEC : 0
VOUT SPEC : 0
Iout SPEC : 0
Iout SPEC : 0
Iout SPEC : 0
Iout SPEC : 0
Iout SPEC : 0
Iout SPEC : 0
Iout SPEC : 0
Iout SPEC : 0
Input SPEC : 0
Input SPEC : 0
Input SPEC : 0
Input SPEC : 0
Input SPEC : 0
Input SPEC : 0
Input SPEC : 0
Input SPEC : 0
Temperature SPEC : 0
Temperature SPEC : 0
Temperature SPEC : 0
Temperature SPEC : 0
Temperature SPEC : 0
Temperature SPEC : 0
Temperature SPEC : 0
Temperature SPEC : 0
CML SPEC : 0
CML SPEC : 0
CML SPEC : 0
CML SPEC : 0
CML SPEC : 0
CML SPEC : 0
CML SPEC : 0
CML SPEC : 0
FAN SPEC : 0
FAN SPEC : 0
FAN SPEC : 0
FAN SPEC : 0
FAN SPEC : 0
FAN SPEC : 0
FAN SPEC : 0
FAN SPEC : 0
----------------------------------
Word_Page_00 : 54808
Word_Page_01 : 0
Status_Byte_P00 : 0
Status_Byte_P01 : 0
Status_VOUT_P00 : 0
Status_VOUT_P01 : 0
Status_IOUT_P00 : 0
Status_IOUT_P01 : 0
Status_INPUT_P00 : 0
Status_INPUT_P01 : 0
Status_TEM_P00 : 0
Status_TEM_P01 : 0
Status_CML_P00 : 0
Status_CML_P01 : 0
Status_FANS_P00 : 0
Status_FANS_P01 : 0
STEP.140(UUT Test seq.140) : PS ON Delay time 80611(264V_63Hz_L) ---- (1'60 FAIL
Vin (V)= Refer to the previous item
Fin (Hz)= Refer to the previous item
On Phase Delay(ms)= Refer to the previous item
UUT Off Time (s)= Refer to the previous item
Loading (A/Ohm/V)= Refer to the previous item
Trigger: 1:Trig1R(AC), 2:Trig2R(PS on), 3:TTL3R, 4:TTL4R, 5:CMPAR, 6:CMPBR, 7:SWR,
8:Trig1F(AC), 9:Trig2F(PS on),10:TTL3F,11:TTL4F,12:CMPAF,13:CMPBF,14:SWF
TTL Trigger
Index Level
------- ---------
1 1
2 1
3 1
4 1
Load Start End VcmpA VcmpB
Name Trigger Trigger (V) (V)
------------- ------- ------- ------- -------
12V 9 5 11.590 12.810
12Vsb 5 6 1.220 11.590
PWOK 9 5 2.600 2.600
Vin_Good 9 9 2.600 2.600
SMBAlert 9 9 2.600 2.600
Load Ton Ton Ton
Name Max Min (ms)
------------- -------- -------- ---------
12V 400.00 5.00 --------
12Vsb 70.00 5.00 --------
PWOK ******** ******** --------
Vin_Good ******** ******** --------
SMBAlert ******** ******** --------
Load Ref Load Td Td Td
Name No. Max Min (ms)
------------- ---------- -------- -------- ---------
12V 3 -500.000 -100.000 ---------
12Vsb 0 ********* ********* ---------
PWOK 1 500.000 100.000 ---------
Vin_Good 0 ********* ********* ---------
SMBAlert 0 ********* ********* ---------
STEP.141(UUT Test seq.141) : Input Output Eff Noise Multi or Single(264V_63 FAIL
ElapsedTime (S)= 1'685
Vin (V)= 264.00
Fin (Hz)= 63.00
Delay Time (ms)= 500.00
Load Loading Iout Iout Iout
Name (A/Ohm/V) Max Min (A)
------------- ---------- ------- ------- -------
12V 0.000 ******* ******* 0.000
12Vsb 0.000 ******* ******* 0.000
PWOK 0.000 ******* ******* 0.000
Vin_Good 0.000 ******* ******* 0.000
SMBAlert 0.000 ******* ******* 0.000
-------Load---------------------------------
Load Vout Vout Vout
Name Max Min (V)
------------ ------- ------- -------
12V ???.??? ???.??? ???.???
12Vsb ???.??? ???.??? ???.???
PWOK ???.??? ???.??? ???.???
Vin_Good ???.??? ???.??? ???.???
SMBAlert ???.??? ???.??? ???.???
--------34970----------------------------------
Load Vout Vout Vout
Name Max Min (V)
------------ ------- ------- -------
12V 12.600 11.800 -0.000
12VSb ******* ******* -0.000
PWOK 3.460 2.500 -0.003
Vin_Good 3.460 2.500 0.006
SMBAlert 3.460 2.500 -0.005
IBUS 0.300 -0.300 -0.043
CR 0.400 ******* -0.070
Max Min Reading
------------- ---------- ---------- ----------
Vrms (V) ******** ******** 264.2568
PF 1.0000 ******** 0.0000
THDi (%) ******** * 105.7745
Irms (A) ******** ******** 0.0000
Pin (W) ******** ******** 0.0000
Pout (W) ******** ******** 0.0000
Eff (%) ******** ******** 0.0000
Load Noise Range Noise B.W
Name (V) (MHz)
------------- ----------- ---------
12V 2 20.000
12Vsb 2 20.000
PWOK 2 20.000
Vin_Good 2 20.000
SMBAlert 2 20.000
Load Vpp Noise Vpp Noise Vpp Noise
Name Max(mV) Min(mV) (mV)
------------- ------------ ------------ ------------
12V 120.000 0.000 0.980
12Vsb ********* ********* 3.360
PWOK 60.000 ********* 27.710
Vin_Good ********* ********* 33.060
SMBAlert ********* ********* 34.360
STEP.142(UUT Test seq.142) : Input Output Eff Noise Multi or Single(264V_63 FAIL
ElapsedTime (S)= 1'716
Vin (V)= 264.00
Fin (Hz)= 63.00
Delay Time (ms)= 500.00
Load Loading Iout Iout Iout
Name (A/Ohm/V) Max Min (A)
------------- ---------- ------- ------- -------
12V 1.000 ******* ******* 0.000
12Vsb 0.000 ******* ******* 0.000
PWOK 0.000 ******* ******* 0.000
Vin_Good 0.000 ******* ******* 0.000
SMBAlert 0.000 ******* ******* 0.000
-------Load---------------------------------
Load Vout Vout Vout
Name Max Min (V)
------------ ------- ------- -------
12V ???.??? ???.??? ???.???
12Vsb ???.??? ???.??? ???.???
PWOK ???.??? ???.??? ???.???
Vin_Good ???.??? ???.??? ???.???
SMBAlert ???.??? ???.??? ???.???
--------34970----------------------------------
Load Vout Vout Vout
Name Max Min (V)
------------ ------- ------- -------
12V 12.810 11.800 -0.000
12VSb ******* ******* 0.000
PWOK 3.460 2.500 -0.005
Vin_Good 3.460 2.500 0.001
SMBAlert 3.460 2.500 -0.006
IBUS ******* ******* -0.061
CR 0.400 ******* -0.064
Max Min Reading
------------- ---------- ---------- ----------
Vrms (V) ******** ******** 264.2561
PF 1.0000 ******** 0.0000
THDi (%) ******** * 104.2565
Irms (A) ******** ******** 0.0000
Pin (W) ******** ******** 0.0000
Pout (W) ******** ******** 0.0000
Eff (%) ******** ******** 0.0000
Load Noise Range Noise B.W
Name (V) (MHz)
------------- ----------- ---------
12V 2 20.000
12Vsb 2 20.000
PWOK 2 20.000
Vin_Good 2 20.000
SMBAlert 2 20.000
Load Vpp Noise Vpp Noise Vpp Noise
Name Max(mV) Min(mV) (mV)
------------- ------------ ------------ ------------
12V 120.000 0.000 0.320
12Vsb ********* ********* 3.020
PWOK 60.000 ********* 28.260
Vin_Good ********* ********* 34.450
SMBAlert ********* ********* 34.240
STEP.143(UUT Test seq.143) : Cold Redundant Master_Multi_FXN_S2 ---- (0'093 FAIL
(The Report Format of this Sequence was not found)
STEP.144(UUT Test seq.144) : Static ACDC 34970_or_Load_Multi or Single(264V FAIL
ElapsedTime (S)= 1'217
Vin (V)= 264.00
Fin (Hz)= 63.00
Delay Time (ms)= 500.00
Load Loading Iout Iout Iout
Name (A/Ohm/V) Max Min (A)
------------- ---------- ------- ------- -------
12V 1.000 ******* ******* 0.000
12Vsb 0.000 ******* ******* 0.000
PWOK 0.000 ******* ******* 0.000
Vin_Good 0.000 ******* ******* 0.000
SMBAlert 0.000 ******* ******* 0.000
Load Vout Vout Vout
Name Max Min (V)
------------ ------- ------- -------
12V 12.600 11.800 -0.000
12VSb ******* ******* 0.000
PWOK 3.460 2.500 -0.007
Vin_Good 3.460 2.500 0.007
SMBAlert 3.460 2.500 -0.012
IBUS ******* ******* -0.070
CR 3.460 2.500 -0.052
Max Min Reading
------------- --------- --------- ---------
Pout (W) ******* ******* 0.000
STEP.145(UUT Test seq.145) : Disable Cold Redundant Multi FXN_S2 ---- (0'09 FAIL
(The Report Format of this Sequence was not found)
STEP.146(UUT Test seq.146) : Static ACDC 34970_or_Load_Multi or Single(264V FAIL
ElapsedTime (S)= 1'170
Vin (V)= 264.00
Fin (Hz)= 63.00
Delay Time (ms)= 500.00
Load Loading Iout Iout Iout
Name (A/Ohm/V) Max Min (A)
------------- ---------- ------- ------- -------
12V 1.000 ******* ******* 0.000
12Vsb 0.000 ******* ******* 0.000
PWOK 0.000 ******* ******* 0.000
Vin_Good 0.000 ******* ******* 0.000
SMBAlert 0.000 ******* ******* 0.000
Load Vout Vout Vout
Name Max Min (V)
------------ ------- ------- -------
12V 12.810 11.800 -0.000
12VSb ******* ******* 0.000
PWOK 3.460 2.500 -0.007
Vin_Good 3.460 2.500 0.007
SMBAlert 3.460 2.500 -0.011
IBUS ******* ******* -0.069
CR 0.400 ******* -0.090
Max Min Reading
------------- --------- --------- ---------
Pout (W) ******* ******* 0.000
STEP.147(UUT Test seq.147) : 12V OVP I2C Multi ---- (0'063) --------------- PASS
STEP.148(UUT Test seq.148) : Static ACDC 34970_or_Load_Multi or Single(264V FAIL
ElapsedTime (S)= 1'201
Vin (V)= 264.00
Fin (Hz)= 63.00
Delay Time (ms)= 500.00
Load Loading Iout Iout Iout
Name (A/Ohm/V) Max Min (A)
------------- ---------- ------- ------- -------
12V 1.000 ******* ******* 0.000
12Vsb 0.000 ******* ******* 0.000
PWOK 0.000 ******* ******* 0.000
Vin_Good 0.000 ******* ******* 0.000
SMBAlert 0.000 ******* ******* 0.000
Load Vout Vout Vout
Name Max Min (V)
------------ ------- ------- -------
12V 0.400 ******* 0.000
12VSb ******* ******* 0.000
PWOK 0.400 ******* -0.009
Vin_Good 3.460 2.500 0.006
SMBAlert 3.460 2.500 -0.005
IBUS ******* ******* -0.015
CR 0.400 ******* -0.088
Max Min Reading
------------- --------- --------- ---------
Pout (W) ******* ******* 0.000
STEP.149(UUT Test seq.149) : I2C Read Status OR Multi_S5(264V_63Hz_L_12V_OV FAIL
Adderss :B0
Command Page00 :060200
Command Page01 :060201
Status Word :79
Status Byte :78
Status VOUT :7A
Status IOUT :7B
Status INPUT :7C
Status TEMPERATURE :7D
Status CML :7E
Status FANS :81
---------------------------------
Word SPEC: 25224
Word SPEC: 0
Word SPEC: 0
Word SPEC: 0
Word SPEC: 0
Word SPEC: 0
Word SPEC: 0
Word SPEC: 0
Word SPEC_Page1: 25224
Word SPEC_Page1: 0
Word SPEC_Page1: 0
Word SPEC_Page1: 0
Word SPEC_Page1: 0
Word SPEC_Page1: 0
Word SPEC_Page1: 0
Word SPEC_Page1: 0
Byte SPEC : 98
Byte SPEC : 0
Byte SPEC : 0
Byte SPEC : 0
Byte SPEC : 0
Byte SPEC : 0
Byte SPEC : 0
Byte SPEC : 0
VOUT SPEC : 128
VOUT SPEC : 0
VOUT SPEC : 0
VOUT SPEC : 0
VOUT SPEC : 0
VOUT SPEC : 0
VOUT SPEC : 0
VOUT SPEC : 0
Iout SPEC : 0
Iout SPEC : 0
Iout SPEC : 0
Iout SPEC : 0
Iout SPEC : 0
Iout SPEC : 0
Iout SPEC : 0
Iout SPEC : 0
Input SPEC : 0
Input SPEC : 0
Input SPEC : 0
Input SPEC : 0
Input SPEC : 0
Input SPEC : 0
Input SPEC : 0
Input SPEC : 0
Temperature SPEC : 0
Temperature SPEC : 0
Temperature SPEC : 0
Temperature SPEC : 0
Temperature SPEC : 0
Temperature SPEC : 0
Temperature SPEC : 0
Temperature SPEC : 0
CML SPEC : 128
CML SPEC : 0
CML SPEC : 0
CML SPEC : 0
CML SPEC : 0
CML SPEC : 0
CML SPEC : 0
CML SPEC : 0
FAN SPEC : 0
FAN SPEC : 0
FAN SPEC : 0
FAN SPEC : 0
FAN SPEC : 0
FAN SPEC : 0
FAN SPEC : 0
FAN SPEC : 0
Word Page0 OR : 0200
Word Page1 OR : 0200
Byte OR : 02
Input OR : 00
IOUT OR : 00
TEMP OR : 00
CML OR : 80
----------------------------------
Word_Page_00 : 54808
Word_Page_01 : 54808
Status_Byte_P00 : 230
Status_Byte_P01 : 230
Status_VOUT_P00 : 228
Status_VOUT_P01 : 228
Status_IOUT_P00 : 214
Status_IOUT_P01 : 214
Status_INPUT_P00 : 214
Status_INPUT_P01 : 214
Status_TEM_P00 : 214
Status_TEM_P01 : 214
Status_CML_P00 : 214
Status_CML_P01 : 214
Status_FANS_P00 : 228
Status_FANS_P01 : 228
STEP.150(UUT Test seq.150) : 12V OVP Disable I2C Multi ---- (0'062) ------- PASS
STEP.151(UUT Test seq.151) : TTL & Relay Setup ---- (0'624) --------------- PASS
(The Report Format of this Sequence was not found)
STEP.152(UUT Test seq.152) : Hold Up Timing Test_Multi or Single(264V_63Hz_ FAIL
ElapsedTime (S)= 3'603
Vin (V)= 264.00
Fin (Hz)= 63.00
Delay Time (ms)= 0.00
On Phase Delay(ms)= 90.00
UUT Off Time (s)= 0.00
Trigger: 1:Trig1R(AC), 2:Trig2R(PS on), 3:TTL3R, 4:TTL4R, 5:CMPAR, 6:CMPBR, 7:SWR,
8:Trig1F(AC), 9:Trig2F(PS on),10:TTL3F,11:TTL4F,12:CMPAF,13:CMPBF,14:SWF
TTL Trigger
Index Level
------- ---------
1 1
2 1
3 1
4 1
Load Loading Start End VcmpA VcmpB
Name (A/Ohm/V) Trigger Trigger (V) (V)
------------- ---------- ------- ------- ------- -------
12V 1.000 8 12 11.590 12.810
12Vsb 0.000 8 12 11.400 12.600
PWOK 0.000 8 12 2.600 3.460
Vin_Good 0.000 8 12 2.600 3.460
SMBAlert 0.000 8 1 2.600 3.460
Load Tholdup Tholdup Tholdup
Name Max Min (ms)
------------- -------- -------- ---------
12V 1000.00 12.00 ---------
12Vsb ******** ******** ---------
PWOK 300.00 11.00 ---------
Vin_Good 4.00 0.01 ---------
SMBAlert ******** ******** 0.06
Load Ref Load Tholdup Tholdup Tholdup
Name No. Max Min (ms)
------------- ---------- -------- -------- ---------
12V 3 300.00 1.00 --------
12Vsb 0 ******** ******** --------
PWOK 1 -300.00 -1.00 --------
Vin_Good 0 ******** ******** --------
SMBAlert 0 ******** ******** 0.06
STEP.153(UUT Test seq.153) : Turn On Timing Test_Multi or Single(264V_63Hz_ FAIL
ElaspedTime (S)= 3'494
Vin (V)= 264.00
Fin (Hz)= 63.00
On Phase Delay(ms)= 90.00
UUT Off Time (s)= 0.00
Trigger: 1:TTL1R, 2:TTL2R, 3:TTL3R, 4:TTL4R, 5:CMPAR, 6:CMPBR, 7:SWR,
8:TTL1F, 9:TTL2F,10:TTL3F,11:TTL4F,12:CMPAF,13:CMPBF,14:SWF
TTL Trigger
Index Level
------- ---------
1 1.00
2 1.00
3 1.00
4 1.00
Load Loading Start End VcmpA VcmpB
Name (A/Ohm/V) Trigger Trigger (V) (V)
------------- ---------- ------- ------- ------- -------
12V 131.200 8 5 11.590 12.810
12Vsb 0.000 5 6 1.220 11.590
PWOK 0.000 8 5 2.600 3.460
Vin_Good 0.000 8 1 2.600 3.460
SMBAlert 0.000 8 1 2.600 3.460
Load Ton Ton Ton
Name Max Min (ms)
------------- -------- -------- ---------
12V 3000.00 1.00 ---------
12Vsb 70.00 5.00 ---------
PWOK ******** ******** ---------
Vin_Good ******** ******** 0.06
SMBAlert ******** ******** 0.06
Load Ref Load Td Td Td
Name No. Max Min (ms)
------------- ------------- -------- -------- ---------
12V 3 -500.00 -100.00 ---------
12Vsb 1 ******** ******** ---------
PWOK 1 500.00 100.00 ---------
Vin_Good 0 ******** ******** 0.06
SMBAlert 0 ******** ******** 0.06
STEP.154(UUT Test seq.154) : I2C Read Status Multi_S6(264V_63Hz_H) ---- (0' FAIL
Adderss :B0
Command Page00 :060200
Command Page01 :060201
Status Word :79
Status Byte :78
Status VOUT :7A
Status IOUT :7B
Status INPUT :7C
Status TEMPERATURE :7D
Status CML :7E
Status FANS :81
---------------------------------
Word SPEC: 0
Word SPEC: 0
Word SPEC: 0
Word SPEC: 0
Word SPEC: 0
Word SPEC: 0
Word SPEC: 0
Word SPEC: 0
Word SPEC_Page1: 0
Word SPEC_Page1: 0
Word SPEC_Page1: 0
Word SPEC_Page1: 0
Word SPEC_Page1: 0
Word SPEC_Page1: 0
Word SPEC_Page1: 0
Word SPEC_Page1: 0
Byte SPEC : 0
Byte SPEC : 0
Byte SPEC : 0
Byte SPEC : 0
Byte SPEC : 0
Byte SPEC : 0
Byte SPEC : 0
Byte SPEC : 0
VOUT SPEC : 0
VOUT SPEC : 0
VOUT SPEC : 0
VOUT SPEC : 0
VOUT SPEC : 0
VOUT SPEC : 0
VOUT SPEC : 0
VOUT SPEC : 0
Iout SPEC : 0
Iout SPEC : 0
Iout SPEC : 0
Iout SPEC : 0
Iout SPEC : 0
Iout SPEC : 0
Iout SPEC : 0
Iout SPEC : 0
Input SPEC : 0
Input SPEC : 0
Input SPEC : 0
Input SPEC : 0
Input SPEC : 0
Input SPEC : 0
Input SPEC : 0
Input SPEC : 0
Temperature SPEC : 0
Temperature SPEC : 0
Temperature SPEC : 0
Temperature SPEC : 0
Temperature SPEC : 0
Temperature SPEC : 0
Temperature SPEC : 0
Temperature SPEC : 0
CML SPEC : 0
CML SPEC : 0
CML SPEC : 0
CML SPEC : 0
CML SPEC : 0
CML SPEC : 0
CML SPEC : 0
CML SPEC : 0
FAN SPEC : 0
FAN SPEC : 0
FAN SPEC : 0
FAN SPEC : 0
FAN SPEC : 0
FAN SPEC : 0
FAN SPEC : 0
FAN SPEC : 0
----------------------------------
Word_Page_00 : 54808
Word_Page_01 : 0
Status_Byte_P00 : 0
Status_Byte_P01 : 0
Status_VOUT_P00 : 0
Status_VOUT_P01 : 0
Status_IOUT_P00 : 0
Status_IOUT_P01 : 0
Status_INPUT_P00 : 0
Status_INPUT_P01 : 0
Status_TEM_P00 : 0
Status_TEM_P01 : 0
Status_CML_P00 : 0
Status_CML_P01 : 0
Status_FANS_P00 : 0
Status_FANS_P01 : 0
STEP.155(UUT Test seq.155) : PS OFF Time 80611(264V_63Hz_H) ---- (1'560) -- FAIL
Vin (V)= Refer to the previous item
Fin (Hz)= Refer to the previous item
On Phase Delay(ms)= Refer to the previous item
UUT Off Time (s)= Refer to the previous item
Loading (A/Ohm/V)= Refer to the previous item
Trigger: 1:Trig1R(AC), 2:Trig2R(PS on), 3:TTL3R, 4:TTL4R, 5:CMPAR, 6:CMPBR, 7:SWR,
8:Trig1F(AC), 9:Trig2F(PS on),10:TTL3F,11:TTL4F,12:CMPAF,13:CMPBF,14:SWF
TTL Trigger
Index Level
------- ---------
1 1
2 1
3 1
4 1
Load Start End VcmpA VcmpB
Name Trigger Trigger (V) (V)
------------- ------- ------- ------- -------
12V 2 12 11.590 12.810
12Vsb 2 2 11.400 12.600
PWOK 2 12 2.600 2.600
Vin_Good 2 2 2.600 2.600
SMBAlert 2 2 2.600 2.600
Load Ton Ton Ton
Name Max Min (ms)
------------- -------- -------- ---------
12V ******** ******** --------
12Vsb ******** ******** --------
PWOK 50.00 0.01 --------
Vin_Good ******** ******** --------
SMBAlert ******** ******** --------
Load Ref Load Td Td Td
Name No. Max Min (ms)
------------- ---------- -------- -------- ---------
12V 3 100.00 1.00 --------
12Vsb 0 ******** ******** --------
PWOK 1 -100.00 -1.00 --------
Vin_Good 0 ******** ******** --------
SMBAlert 0 ******** ******** --------
STEP.156(UUT Test seq.156) : I2C Read Status Multi_S6(264V_63Hz_H_StandBy) FAIL
Adderss :B0
Command Page00 :060200
Command Page01 :060201
Status Word :79
Status Byte :78
Status VOUT :7A
Status IOUT :7B
Status INPUT :7C
Status TEMPERATURE :7D
Status CML :7E
Status FANS :81
---------------------------------
Word SPEC: 16392
Word SPEC: 0
Word SPEC: 0
Word SPEC: 0
Word SPEC: 0
Word SPEC: 0
Word SPEC: 0
Word SPEC: 0
Word SPEC_Page1: 16392
Word SPEC_Page1: 0
Word SPEC_Page1: 0
Word SPEC_Page1: 0
Word SPEC_Page1: 0
Word SPEC_Page1: 0
Word SPEC_Page1: 0
Word SPEC_Page1: 0
Byte SPEC : 64
Byte SPEC : 0
Byte SPEC : 0
Byte SPEC : 0
Byte SPEC : 0
Byte SPEC : 0
Byte SPEC : 0
Byte SPEC : 0
VOUT SPEC : 0
VOUT SPEC : 0
VOUT SPEC : 0
VOUT SPEC : 0
VOUT SPEC : 0
VOUT SPEC : 0
VOUT SPEC : 0
VOUT SPEC : 0
Iout SPEC : 0
Iout SPEC : 0
Iout SPEC : 0
Iout SPEC : 0
Iout SPEC : 0
Iout SPEC : 0
Iout SPEC : 0
Iout SPEC : 0
Input SPEC : 0
Input SPEC : 0
Input SPEC : 0
Input SPEC : 0
Input SPEC : 0
Input SPEC : 0
Input SPEC : 0
Input SPEC : 0
Temperature SPEC : 0
Temperature SPEC : 0
Temperature SPEC : 0
Temperature SPEC : 0
Temperature SPEC : 0
Temperature SPEC : 0
Temperature SPEC : 0
Temperature SPEC : 0
CML SPEC : 0
CML SPEC : 0
CML SPEC : 0
CML SPEC : 0
CML SPEC : 0
CML SPEC : 0
CML SPEC : 0
CML SPEC : 0
FAN SPEC : 0
FAN SPEC : 0
FAN SPEC : 0
FAN SPEC : 0
FAN SPEC : 0
FAN SPEC : 0
FAN SPEC : 0
FAN SPEC : 0
----------------------------------
Word_Page_00 : 54808
Word_Page_01 : 0
Status_Byte_P00 : 0
Status_Byte_P01 : 0
Status_VOUT_P00 : 0
Status_VOUT_P01 : 0
Status_IOUT_P00 : 0
Status_IOUT_P01 : 0
Status_INPUT_P00 : 0
Status_INPUT_P01 : 0
Status_TEM_P00 : 0
Status_TEM_P01 : 0
Status_CML_P00 : 0
Status_CML_P01 : 0
Status_FANS_P00 : 0
Status_FANS_P01 : 0
STEP.157(UUT Test seq.157) : PS ON Delay time 80611(264V_63Hz_H) ---- (1'56 FAIL
Vin (V)= Refer to the previous item
Fin (Hz)= Refer to the previous item
On Phase Delay(ms)= Refer to the previous item
UUT Off Time (s)= Refer to the previous item
Loading (A/Ohm/V)= Refer to the previous item
Trigger: 1:Trig1R(AC), 2:Trig2R(PS on), 3:TTL3R, 4:TTL4R, 5:CMPAR, 6:CMPBR, 7:SWR,
8:Trig1F(AC), 9:Trig2F(PS on),10:TTL3F,11:TTL4F,12:CMPAF,13:CMPBF,14:SWF
TTL Trigger
Index Level
------- ---------
1 1
2 1
3 1
4 1
Load Start End VcmpA VcmpB
Name Trigger Trigger (V) (V)
------------- ------- ------- ------- -------
12V 9 5 11.590 12.810
12Vsb 5 6 1.220 11.590
PWOK 9 5 2.600 2.600
Vin_Good 9 9 2.600 2.600
SMBAlert 9 9 2.600 2.600
Load Ton Ton Ton
Name Max Min (ms)
------------- -------- -------- ---------
12V 400.00 5.00 --------
12Vsb 70.00 5.00 --------
PWOK ******** ******** --------
Vin_Good ******** ******** --------
SMBAlert ******** ******** --------
Load Ref Load Td Td Td
Name No. Max Min (ms)
------------- ---------- -------- -------- ---------
12V 3 -500.000 -100.000 ---------
12Vsb 0 ********* ********* ---------
PWOK 1 500.000 100.000 ---------
Vin_Good 0 ********* ********* ---------
SMBAlert 0 ********* ********* ---------
STEP.158(UUT Test seq.158) : Cold Redundant Master_Multi_FXN_S2 ---- (0'093 FAIL
(The Report Format of this Sequence was not found)
STEP.159(UUT Test seq.159) : Static ACDC 34970_or_Load_Multi or Single(264V FAIL
ElapsedTime (S)= 1'170
Vin (V)= 264.00
Fin (Hz)= 63.00
Delay Time (ms)= 500.00
Load Loading Iout Iout Iout
Name (A/Ohm/V) Max Min (A)
------------- ---------- ------- ------- -------
12V 131.200 ******* ******* 0.000
12Vsb 0.000 ******* ******* 0.000
PWOK 0.000 ******* ******* 0.000
Vin_Good 0.000 ******* ******* 0.000
SMBAlert 0.000 ******* ******* 0.000
Load Vout Vout Vout
Name Max Min (V)
------------ ------- ------- -------
12V 12.600 11.800 -0.000
12VSb ******* ******* 0.000
PWOK 3.460 2.500 -0.001
Vin_Good 3.460 2.500 0.002
SMBAlert 3.460 2.500 -0.009
IBUS ******* ******* -0.066
CR 3.460 2.500 -0.030
Max Min Reading
------------- --------- --------- ---------
Pout (W) ******* ******* 0.000
STEP.160(UUT Test seq.160) : Disable Cold Redundant Multi FXN_S2 ---- (0'09 FAIL
(The Report Format of this Sequence was not found)
STEP.161(UUT Test seq.161) : Static ACDC 34970_or_Load_Multi or Single(264V FAIL
ElapsedTime (S)= 1'170
Vin (V)= 264.00
Fin (Hz)= 63.00
Delay Time (ms)= 500.00
Load Loading Iout Iout Iout
Name (A/Ohm/V) Max Min (A)
------------- ---------- ------- ------- -------
12V 131.200 ******* ******* 0.000
12Vsb 0.000 ******* ******* 0.000
PWOK 0.000 ******* ******* 0.000
Vin_Good 0.000 ******* ******* 0.000
SMBAlert 0.000 ******* ******* 0.000
Load Vout Vout Vout
Name Max Min (V)
------------ ------- ------- -------
12V 12.810 11.800 -0.000
12VSb ******* ******* 0.000
PWOK 3.460 2.500 0.005
Vin_Good 3.460 2.500 -0.003
SMBAlert 3.460 2.500 -0.006
IBUS ******* ******* -0.075
CR 0.400 ******* -0.014
Max Min Reading
------------- --------- --------- ---------
Pout (W) ******* ******* 0.000
STEP.162(UUT Test seq.162) : Input Output Eff Noise Multi or Single(264V_63 FAIL
ElapsedTime (S)= 2'168
Vin (V)= 264.00
Fin (Hz)= 63.00
Delay Time (ms)= 1000.00
Load Loading Iout Iout Iout
Name (A/Ohm/V) Max Min (A)
------------- ---------- ------- ------- -------
12V 131.200 ******* ******* 0.000
12Vsb 0.000 ******* ******* 0.000
PWOK 0.000 ******* ******* 0.000
Vin_Good 0.000 ******* ******* 0.000
SMBAlert 0.000 ******* ******* 0.000
-------Load---------------------------------
Load Vout Vout Vout
Name Max Min (V)
------------ ------- ------- -------
12V ???.??? ???.??? ???.???
12Vsb ???.??? ???.??? ???.???
PWOK ???.??? ???.??? ???.???
Vin_Good ???.??? ???.??? ???.???
SMBAlert ???.??? ???.??? ???.???
--------34970----------------------------------
Load Vout Vout Vout
Name Max Min (V)
------------ ------- ------- -------
12V 12.810 11.800 -0.000
12VSb ******* ******* 0.000
PWOK 3.460 2.500 -0.008
Vin_Good 3.460 2.500 0.007
SMBAlert 3.460 2.500 -0.009
IBUS ******* ******* -0.048
CR 0.400 ******* -0.058
Max Min Reading
------------- ---------- ---------- ----------
Vrms (V) ******** ******** 264.2547
PF 1.0000 ******** 0.0000
THDi (%) ******** * 94.4666
Irms (A) ******** ******** 0.0000
Pin (W) ******** ******** 0.0000
Pout (W) ******** ******** 0.0000
Eff (%) ******** ******** 0.0000
Load Noise Range Noise B.W
Name (V) (MHz)
------------- ----------- ---------
12V 2 20.000
12Vsb 2 20.000
PWOK 2 20.000
Vin_Good 2 20.000
SMBAlert 2 20.000
Load Vpp Noise Vpp Noise Vpp Noise
Name Max(mV) Min(mV) (mV)
------------- ------------ ------------ ------------
12V 120.000 0.000 1.350
12Vsb ********* ********* 3.880
PWOK 60.000 ********* 29.140
Vin_Good ********* ********* 34.950
SMBAlert ********* ********* 35.000
STEP.163(UUT Test seq.163) : Static ACDC 34970_or_Load_Multi or Single(264V FAIL
ElapsedTime (S)= 11'653
Vin (V)= 264.00
Fin (Hz)= 63.00
Delay Time (ms)= 11000.00
Load Loading Iout Iout Iout
Name (A/Ohm/V) Max Min (A)
------------- ---------- ------- ------- -------
12V 150.880 ******* ******* 0.000
12Vsb 0.000 ******* ******* 0.000
PWOK 0.000 ******* ******* 0.000
Vin_Good 0.000 ******* ******* 0.000
SMBAlert 0.000 ******* ******* 0.000
Load Vout Vout Vout
Name Max Min (V)
------------ ------- ------- -------
12V 12.600 11.800 -0.000
12VSb ******* ******* 0.000
PWOK 3.460 2.500 0.006
Vin_Good 3.460 2.500 -0.006
SMBAlert 0.400 ******* -0.002
IBUS ******* ******* -0.065
CR 0.400 ******* -0.052
Max Min Reading
------------- --------- --------- ---------
Pout (W) ******* ******* 0.000
STEP.164(UUT Test seq.164) : Static ACDC 34970_or_Load_Multi or Single(264V FAIL
ElapsedTime (S)= 10'748
Vin (V)= 264.00
Fin (Hz)= 63.00
Delay Time (ms)= 10100.00
Load Loading Iout Iout Iout
Name (A/Ohm/V) Max Min (A)
------------- ---------- ------- ------- -------
12V 164.000 ******* ******* 0.000
12Vsb 0.000 ******* ******* 0.000
PWOK 0.000 ******* ******* 0.000
Vin_Good 0.000 ******* ******* 0.000
SMBAlert 0.000 ******* ******* 0.000
Load Vout Vout Vout
Name Max Min (V)
------------ ------- ------- -------
12V 12.600 11.800 -0.000
12VSb ******* ******* 0.000
PWOK 3.460 2.500 0.008
Vin_Good 3.460 2.500 -0.009
SMBAlert 0.400 ******* 0.006
IBUS ******* ******* -0.084
CR 0.400 ******* -0.022
Max Min Reading
------------- --------- --------- ---------
Pout (W) ******* ******* 0.000
STEP.165(UUT Test seq.165) : Static ACDC 34970_or_Load_Multi or Single(264V FAIL
ElapsedTime (S)= 2'714
Vin (V)= 264.00
Fin (Hz)= 63.00
Delay Time (ms)= 2000.00
Load Loading Iout Iout Iout
Name (A/Ohm/V) Max Min (A)
------------- ---------- ------- ------- -------
12V 164.000 ******* ******* 0.000
12Vsb 0.000 ******* ******* 0.000
PWOK 0.000 ******* ******* 0.000
Vin_Good 0.000 ******* ******* 0.000
SMBAlert 0.000 ******* ******* 0.000
Load Vout Vout Vout
Name Max Min (V)
------------ ------- ------- -------
12V 0.400 ******* 0.000
12VSb ******* ******* 0.000
PWOK 0.400 ******* -0.007
Vin_Good 3.460 2.500 0.006
SMBAlert 0.400 ******* -0.000
IBUS ******* ******* -0.019
CR 0.400 ******* -0.076
Max Min Reading
------------- --------- --------- ---------
Pout (W) ******* ******* 0.000
STEP.166(UUT Test seq.166) : Static ACDC 34970_or_Load_Multi or Single(264V FAIL
ElapsedTime (S)= 0'764
Vin (V)= 264.00
Fin (Hz)= 63.00
Delay Time (ms)= 100.00
Load Loading Iout Iout Iout
Name (A/Ohm/V) Max Min (A)
------------- ---------- ------- ------- -------
12V 131.200 ******* ******* 0.000
12Vsb 0.000 ******* ******* 0.000
PWOK 0.000 ******* ******* 0.000
Vin_Good 0.000 ******* ******* 0.000
SMBAlert 0.000 ******* ******* 0.000
Load Vout Vout Vout
Name Max Min (V)
------------ ------- ------- -------
12V 0.400 ******* -0.000
12VSb ******* ******* 0.000
PWOK 0.400 ******* -0.008
Vin_Good 3.460 2.500 0.007
SMBAlert 0.400 ******* -0.012
IBUS ******* ******* -0.015
CR 0.400 ******* -0.030
Max Min Reading
------------- --------- --------- ---------
Pout (W) ******* ******* 0.000
STEP.167(UUT Test seq.167) : TTL & Relay Setup(PS OnOff) ---- (1'029) ----- PASS
(The Report Format of this Sequence was not found)
STEP.168(UUT Test seq.168) : Peak_Load_8_Multi_S1(264V_OCP2_50ms_OPP_1ms) - FAIL
ElapsedTime (S)= 1'856
Vin (V)= Refer to the previous item
Fin (Hz)= Refer to the previous item
Load Setting Time (ms)= 1000.00
12V_Loading_level Dell_Time Rise Rate Fall Rate
(A) (ms) (A/us) (A/us)
------------------ --------- --------- ---------
53.300 50.000 2.5000 2.5000
106.600 50.000 2.5000 2.5000
151.000 50.000 2.5000 2.5000
190.500 50.100 2.5000 2.5000
198.000 1.100 2.5000 2.5000
151.000 50.000 2.5000 2.5000
131.200 50.000 2.5000 2.5000
65.600 50.000 2.5000 2.5000
Load Vpk Max Vpk Min Vpk High Vpk Low
Name (V) (V) (V) (V)
------------- --------- --------- --------- ---------
12V 12.800 11.600 0.016 0.011
12Vsb ********* ********* 0.023 0.025
PWOK 3.460 2.500 0.036 0.032
Vin_Good 3.460 2.500 0.025 0.014
SMBAlert 3.460 ********* 0.041 0.019
STEP.169(UUT Test seq.169) : Hold Up Timing Test_Multi or Single(264V_63Hz_ FAIL
ElapsedTime (S)= 3'775
Vin (V)= 264.00
Fin (Hz)= 63.00
Delay Time (ms)= 200.00
On Phase Delay(ms)= 90.00
UUT Off Time (s)= 0.00
Trigger: 1:Trig1R(AC), 2:Trig2R(PS on), 3:TTL3R, 4:TTL4R, 5:CMPAR, 6:CMPBR, 7:SWR,
8:Trig1F(AC), 9:Trig2F(PS on),10:TTL3F,11:TTL4F,12:CMPAF,13:CMPBF,14:SWF
TTL Trigger
Index Level
------- ---------
1 1
2 1
3 1
4 1
Load Loading Start End VcmpA VcmpB
Name (A/Ohm/V) Trigger Trigger (V) (V)
------------- ---------- ------- ------- ------- -------
12V 131.200 8 12 11.590 12.810
12Vsb 0.000 8 12 11.400 12.600
PWOK 0.000 8 12 2.600 3.460
Vin_Good 0.000 8 12 2.600 3.460
SMBAlert 0.000 8 1 2.600 3.460
Load Tholdup Tholdup Tholdup
Name Max Min (ms)
------------- -------- -------- ---------
12V 1000.00 12.00 ---------
12Vsb ******** ******** ---------
PWOK 300.00 11.00 ---------
Vin_Good 4.00 0.01 ---------
SMBAlert ******** ******** 0.06
Load Ref Load Tholdup Tholdup Tholdup
Name No. Max Min (ms)
------------- ---------- -------- -------- ---------
12V 3 100.00 1.00 --------
12Vsb 0 ******** ******** --------
PWOK 1 -100.00 -1.00 --------
Vin_Good 0 ******** ******** --------
SMBAlert 0 ******** ******** 0.06
STEP.170(UUT Test seq.170) : 61512 Ac Source ACDC Mode_Multi_S2 ---- (0'156 PASS
(The Report Format of this Sequence was not found)
STEP.171(UUT Test seq.171) : Turn On Timing Test_Multi or Single(180Vdc_L) FAIL
ElaspedTime (S)= 3'651
Vin (V)= 180.00
Fin (Hz)= 30.00
On Phase Delay(ms)= 90.00
UUT Off Time (s)= 0.00
Trigger: 1:TTL1R, 2:TTL2R, 3:TTL3R, 4:TTL4R, 5:CMPAR, 6:CMPBR, 7:SWR,
8:TTL1F, 9:TTL2F,10:TTL3F,11:TTL4F,12:CMPAF,13:CMPBF,14:SWF
TTL Trigger
Index Level
------- ---------
1 1.00
2 1.00
3 1.00
4 1.00
Load Loading Start End VcmpA VcmpB
Name (A/Ohm/V) Trigger Trigger (V) (V)
------------- ---------- ------- ------- ------- -------
12V 1.000 8 5 11.590 12.810
12Vsb 0.000 5 6 1.220 11.590
PWOK 0.000 8 5 2.600 3.460
Vin_Good 0.000 8 1 2.600 3.460
SMBAlert 0.000 8 1 2.600 3.460
Load Ton Ton Ton
Name Max Min (ms)
------------- -------- -------- ---------
12V 3000.00 1.00 ---------
12Vsb 70.00 5.00 ---------
PWOK ******** ******** ---------
Vin_Good ******** ******** 0.06
SMBAlert ******** ******** 0.06
Load Ref Load Td Td Td
Name No. Max Min (ms)
------------- ------------- -------- -------- ---------
12V 3 -500.00 -100.00 ---------
12Vsb 1 ******** ******** ---------
PWOK 1 500.00 100.00 ---------
Vin_Good 0 ******** ******** 0.06
SMBAlert 0 ******** ******** 0.06
STEP.172(UUT Test seq.172) : I2C Read Status Multi_S6(180Vdc_L) ---- (0'047 FAIL
Adderss :B0
Command Page00 :060200
Command Page01 :060201
Status Word :79
Status Byte :78
Status VOUT :7A
Status IOUT :7B
Status INPUT :7C
Status TEMPERATURE :7D
Status CML :7E
Status FANS :81
---------------------------------
Word SPEC: 0
Word SPEC: 0
Word SPEC: 0
Word SPEC: 0
Word SPEC: 0
Word SPEC: 0
Word SPEC: 0
Word SPEC: 0
Word SPEC_Page1: 0
Word SPEC_Page1: 0
Word SPEC_Page1: 0
Word SPEC_Page1: 0
Word SPEC_Page1: 0
Word SPEC_Page1: 0
Word SPEC_Page1: 0
Word SPEC_Page1: 0
Byte SPEC : 0
Byte SPEC : 0
Byte SPEC : 0
Byte SPEC : 0
Byte SPEC : 0
Byte SPEC : 0
Byte SPEC : 0
Byte SPEC : 0
VOUT SPEC : 0
VOUT SPEC : 0
VOUT SPEC : 0
VOUT SPEC : 0
VOUT SPEC : 0
VOUT SPEC : 0
VOUT SPEC : 0
VOUT SPEC : 0
Iout SPEC : 0
Iout SPEC : 0
Iout SPEC : 0
Iout SPEC : 0
Iout SPEC : 0
Iout SPEC : 0
Iout SPEC : 0
Iout SPEC : 0
Input SPEC : 0
Input SPEC : 0
Input SPEC : 0
Input SPEC : 0
Input SPEC : 0
Input SPEC : 0
Input SPEC : 0
Input SPEC : 0
Temperature SPEC : 0
Temperature SPEC : 0
Temperature SPEC : 0
Temperature SPEC : 0
Temperature SPEC : 0
Temperature SPEC : 0
Temperature SPEC : 0
Temperature SPEC : 0
CML SPEC : 0
CML SPEC : 0
CML SPEC : 0
CML SPEC : 0
CML SPEC : 0
CML SPEC : 0
CML SPEC : 0
CML SPEC : 0
FAN SPEC : 0
FAN SPEC : 0
FAN SPEC : 0
FAN SPEC : 0
FAN SPEC : 0
FAN SPEC : 0
FAN SPEC : 0
FAN SPEC : 0
----------------------------------
Word_Page_00 : 54808
Word_Page_01 : 0
Status_Byte_P00 : 0
Status_Byte_P01 : 0
Status_VOUT_P00 : 0
Status_VOUT_P01 : 0
Status_IOUT_P00 : 0
Status_IOUT_P01 : 0
Status_INPUT_P00 : 0
Status_INPUT_P01 : 0
Status_TEM_P00 : 0
Status_TEM_P01 : 0
Status_CML_P00 : 0
Status_CML_P01 : 0
Status_FANS_P00 : 0
Status_FANS_P01 : 0
STEP.173(UUT Test seq.173) : Check VinDC_Posi_Nega Status ---- (0'093) ---- FAIL
(The Report Format of this Sequence was not found)
STEP.174(UUT Test seq.174) : PS OFF Time 80611(180Vdc_L) ---- (1'544) ----- FAIL
Vin (V)= Refer to the previous item
Fin (Hz)= Refer to the previous item
On Phase Delay(ms)= Refer to the previous item
UUT Off Time (s)= Refer to the previous item
Loading (A/Ohm/V)= Refer to the previous item
Trigger: 1:Trig1R(AC), 2:Trig2R(PS on), 3:TTL3R, 4:TTL4R, 5:CMPAR, 6:CMPBR, 7:SWR,
8:Trig1F(AC), 9:Trig2F(PS on),10:TTL3F,11:TTL4F,12:CMPAF,13:CMPBF,14:SWF
TTL Trigger
Index Level
------- ---------
1 1
2 1
3 1
4 1
Load Start End VcmpA VcmpB
Name Trigger Trigger (V) (V)
------------- ------- ------- ------- -------
12V 2 12 11.590 12.810
12Vsb 2 2 11.400 12.600
PWOK 2 12 2.600 2.600
Vin_Good 2 2 2.600 2.600
SMBAlert 2 2 2.600 2.600
Load Ton Ton Ton
Name Max Min (ms)
------------- -------- -------- ---------
12V ******** ******** --------
12Vsb ******** ******** --------
PWOK 50.00 0.01 --------
Vin_Good ******** ******** --------
SMBAlert ******** ******** --------
Load Ref Load Td Td Td
Name No. Max Min (ms)
------------- ---------- -------- -------- ---------
12V 3 100.00 1.00 --------
12Vsb 0 ******** ******** --------
PWOK 1 -100.00 -1.00 --------
Vin_Good 0 ******** ******** --------
SMBAlert 0 ******** ******** --------
STEP.175(UUT Test seq.175) : I2C Read Status Multi_S6(180Vdc_L_StandBy) --- FAIL
Adderss :B0
Command Page00 :060200
Command Page01 :060201
Status Word :79
Status Byte :78
Status VOUT :7A
Status IOUT :7B
Status INPUT :7C
Status TEMPERATURE :7D
Status CML :7E
Status FANS :81
---------------------------------
Word SPEC: 16392
Word SPEC: 0
Word SPEC: 0
Word SPEC: 0
Word SPEC: 0
Word SPEC: 0
Word SPEC: 0
Word SPEC: 0
Word SPEC_Page1: 16392
Word SPEC_Page1: 0
Word SPEC_Page1: 0
Word SPEC_Page1: 0
Word SPEC_Page1: 0
Word SPEC_Page1: 0
Word SPEC_Page1: 0
Word SPEC_Page1: 0
Byte SPEC : 64
Byte SPEC : 0
Byte SPEC : 0
Byte SPEC : 0
Byte SPEC : 0
Byte SPEC : 0
Byte SPEC : 0
Byte SPEC : 0
VOUT SPEC : 0
VOUT SPEC : 0
VOUT SPEC : 0
VOUT SPEC : 0
VOUT SPEC : 0
VOUT SPEC : 0
VOUT SPEC : 0
VOUT SPEC : 0
Iout SPEC : 0
Iout SPEC : 0
Iout SPEC : 0
Iout SPEC : 0
Iout SPEC : 0
Iout SPEC : 0
Iout SPEC : 0
Iout SPEC : 0
Input SPEC : 0
Input SPEC : 0
Input SPEC : 0
Input SPEC : 0
Input SPEC : 0
Input SPEC : 0
Input SPEC : 0
Input SPEC : 0
Temperature SPEC : 0
Temperature SPEC : 0
Temperature SPEC : 0
Temperature SPEC : 0
Temperature SPEC : 0
Temperature SPEC : 0
Temperature SPEC : 0
Temperature SPEC : 0
CML SPEC : 0
CML SPEC : 0
CML SPEC : 0
CML SPEC : 0
CML SPEC : 0
CML SPEC : 0
CML SPEC : 0
CML SPEC : 0
FAN SPEC : 0
FAN SPEC : 0
FAN SPEC : 0
FAN SPEC : 0
FAN SPEC : 0
FAN SPEC : 0
FAN SPEC : 0
FAN SPEC : 0
----------------------------------
Word_Page_00 : 54808
Word_Page_01 : 0
Status_Byte_P00 : 0
Status_Byte_P01 : 0
Status_VOUT_P00 : 0
Status_VOUT_P01 : 0
Status_IOUT_P00 : 0
Status_IOUT_P01 : 0
Status_INPUT_P00 : 0
Status_INPUT_P01 : 0
Status_TEM_P00 : 0
Status_TEM_P01 : 0
Status_CML_P00 : 0
Status_CML_P01 : 0
Status_FANS_P00 : 0
Status_FANS_P01 : 0
STEP.176(UUT Test seq.176) : PS ON Delay time 80611(180Vdc_L) ---- (1'576) FAIL
Vin (V)= Refer to the previous item
Fin (Hz)= Refer to the previous item
On Phase Delay(ms)= Refer to the previous item
UUT Off Time (s)= Refer to the previous item
Loading (A/Ohm/V)= Refer to the previous item
Trigger: 1:Trig1R(AC), 2:Trig2R(PS on), 3:TTL3R, 4:TTL4R, 5:CMPAR, 6:CMPBR, 7:SWR,
8:Trig1F(AC), 9:Trig2F(PS on),10:TTL3F,11:TTL4F,12:CMPAF,13:CMPBF,14:SWF
TTL Trigger
Index Level
------- ---------
1 1
2 1
3 1
4 1
Load Start End VcmpA VcmpB
Name Trigger Trigger (V) (V)
------------- ------- ------- ------- -------
12V 9 5 11.590 12.810
12Vsb 5 6 1.220 11.590
PWOK 9 5 2.600 2.600
Vin_Good 9 9 2.600 2.600
SMBAlert 9 9 2.600 2.600
Load Ton Ton Ton
Name Max Min (ms)
------------- -------- -------- ---------
12V 400.00 5.00 --------
12Vsb 70.00 5.00 --------
PWOK ******** ******** --------
Vin_Good ******** ******** --------
SMBAlert ******** ******** --------
Load Ref Load Td Td Td
Name No. Max Min (ms)
------------- ---------- -------- -------- ---------
12V 3 -500.000 -100.000 ---------
12Vsb 0 ********* ********* ---------
PWOK 1 500.000 100.000 ---------
Vin_Good 0 ********* ********* ---------
SMBAlert 0 ********* ********* ---------
STEP.177(UUT Test seq.177) : 12V OVP I2C Multi ---- (0'062) --------------- PASS
STEP.178(UUT Test seq.178) : Static ACDC 34970_or_Load_Multi or Single(180V FAIL
ElapsedTime (S)= 1'186
Vin (V)= 180.00
Fin (Hz)= 30.00
Delay Time (ms)= 500.00
Load Loading Iout Iout Iout
Name (A/Ohm/V) Max Min (A)
------------- ---------- ------- ------- -------
12V 1.000 ******* ******* 0.000
12Vsb 0.000 ******* ******* 0.000
PWOK 0.000 ******* ******* 0.000
Vin_Good 0.000 ******* ******* 0.000
SMBAlert 0.000 ******* ******* 0.000
Load Vout Vout Vout
Name Max Min (V)
------------ ------- ------- -------
12V 0.400 ******* -0.000
12VSb ******* ******* 0.000
PWOK 0.400 ******* 0.008
Vin_Good 3.460 2.500 -0.010
SMBAlert 3.460 2.500 0.006
IBUS ******* ******* -0.071
CR 0.400 ******* -0.055
Max Min Reading
------------- --------- --------- ---------
Pout (W) ******* ******* 0.000
STEP.179(UUT Test seq.179) : I2C Read Status OR Multi_S5(180Vdc_L_12V_OV) - FAIL
Adderss :B0
Command Page00 :060200
Command Page01 :060201
Status Word :79
Status Byte :78
Status VOUT :7A
Status IOUT :7B
Status INPUT :7C
Status TEMPERATURE :7D
Status CML :7E
Status FANS :81
---------------------------------
Word SPEC: 25224
Word SPEC: 0
Word SPEC: 0
Word SPEC: 0
Word SPEC: 0
Word SPEC: 0
Word SPEC: 0
Word SPEC: 0
Word SPEC_Page1: 25224
Word SPEC_Page1: 0
Word SPEC_Page1: 0
Word SPEC_Page1: 0
Word SPEC_Page1: 0
Word SPEC_Page1: 0
Word SPEC_Page1: 0
Word SPEC_Page1: 0
Byte SPEC : 98
Byte SPEC : 0
Byte SPEC : 0
Byte SPEC : 0
Byte SPEC : 0
Byte SPEC : 0
Byte SPEC : 0
Byte SPEC : 0
VOUT SPEC : 128
VOUT SPEC : 0
VOUT SPEC : 0
VOUT SPEC : 0
VOUT SPEC : 0
VOUT SPEC : 0
VOUT SPEC : 0
VOUT SPEC : 0
Iout SPEC : 0
Iout SPEC : 0
Iout SPEC : 0
Iout SPEC : 0
Iout SPEC : 0
Iout SPEC : 0
Iout SPEC : 0
Iout SPEC : 0
Input SPEC : 0
Input SPEC : 0
Input SPEC : 0
Input SPEC : 0
Input SPEC : 0
Input SPEC : 0
Input SPEC : 0
Input SPEC : 0
Temperature SPEC : 0
Temperature SPEC : 0
Temperature SPEC : 0
Temperature SPEC : 0
Temperature SPEC : 0
Temperature SPEC : 0
Temperature SPEC : 0
Temperature SPEC : 0
CML SPEC : 128
CML SPEC : 0
CML SPEC : 0
CML SPEC : 0
CML SPEC : 0
CML SPEC : 0
CML SPEC : 0
CML SPEC : 0
FAN SPEC : 0
FAN SPEC : 0
FAN SPEC : 0
FAN SPEC : 0
FAN SPEC : 0
FAN SPEC : 0
FAN SPEC : 0
FAN SPEC : 0
Word Page0 OR : 0200
Word Page1 OR : 0200
Byte OR : 02
Input OR : 00
IOUT OR : 00
TEMP OR : 00
CML OR : 80
----------------------------------
Word_Page_00 : 54808
Word_Page_01 : 54808
Status_Byte_P00 : 230
Status_Byte_P01 : 230
Status_VOUT_P00 : 228
Status_VOUT_P01 : 228
Status_IOUT_P00 : 214
Status_IOUT_P01 : 214
Status_INPUT_P00 : 214
Status_INPUT_P01 : 214
Status_TEM_P00 : 214
Status_TEM_P01 : 214
Status_CML_P00 : 214
Status_CML_P01 : 214
Status_FANS_P00 : 228
Status_FANS_P01 : 228
STEP.180(UUT Test seq.180) : 12V OVP Disable I2C Multi ---- (0'063) ------- PASS
STEP.181(UUT Test seq.181) : TTL & Relay Setup ---- (0'624) --------------- PASS
(The Report Format of this Sequence was not found)
STEP.182(UUT Test seq.182) : Input Output Eff Noise Multi or Single(180Vdc_ FAIL
ElapsedTime (S)= 1'186
Vin (V)= 180.00
Fin (Hz)= 30.00
Delay Time (ms)= 0.00
Load Loading Iout Iout Iout
Name (A/Ohm/V) Max Min (A)
------------- ---------- ------- ------- -------
12V 0.000 ******* ******* 0.000
12Vsb 0.000 ******* ******* 0.000
PWOK 0.000 ******* ******* 0.000
Vin_Good 0.000 ******* ******* 0.000
SMBAlert 0.000 ******* ******* 0.000
-------Load---------------------------------
Load Vout Vout Vout
Name Max Min (V)
------------ ------- ------- -------
12V ???.??? ???.??? ???.???
12Vsb ???.??? ???.??? ???.???
PWOK ???.??? ???.??? ???.???
Vin_Good ???.??? ???.??? ???.???
SMBAlert ???.??? ???.??? ???.???
--------34970----------------------------------
Load Vout Vout Vout
Name Max Min (V)
------------ ------- ------- -------
12V 12.600 11.800 -0.000
12VSb ******* ******* 0.000
PWOK 3.460 2.500 -0.001
Vin_Good 3.460 2.500 -0.007
SMBAlert 3.460 2.500 0.007
IBUS 0.300 -0.300 -0.012
CR 0.400 ******* -0.017
Max Min Reading
------------- ---------- ---------- ----------
Vrms (V) ******** ******** 180.2095
PF 1.0000 ******** 0.0000
THDi (%) ******** * XXXXXXXX
Irms (A) ******** ******** 0.0000
Pin (W) ******** ******** 0.0000
Pout (W) ******** ******** 0.0000
Eff (%) ******** ******** 0.0000
Load Noise Range Noise B.W
Name (V) (MHz)
------------- ----------- ---------
12V 2 20.000
12Vsb 2 20.000
PWOK 2 20.000
Vin_Good 2 20.000
SMBAlert 2 20.000
Load Vpp Noise Vpp Noise Vpp Noise
Name Max(mV) Min(mV) (mV)
------------- ------------ ------------ ------------
12V 120.000 0.000 1.370
12Vsb ********* ********* 3.950
PWOK 60.000 ********* 28.560
Vin_Good ********* ********* 35.210
SMBAlert ********* ********* 34.810
STEP.183(UUT Test seq.183) : Input Output Eff Noise Multi or Single(180Vdc_ FAIL
ElapsedTime (S)= 1'872
Vin (V)= 180.00
Fin (Hz)= 30.00
Delay Time (ms)= 500.00
Load Loading Iout Iout Iout
Name (A/Ohm/V) Max Min (A)
------------- ---------- ------- ------- -------
12V 1.000 ******* ******* 0.000
12Vsb 0.000 ******* ******* 0.000
PWOK 0.000 ******* ******* 0.000
Vin_Good 0.000 ******* ******* 0.000
SMBAlert 0.000 ******* ******* 0.000
-------Load---------------------------------
Load Vout Vout Vout
Name Max Min (V)
------------ ------- ------- -------
12V ???.??? ???.??? ???.???
12Vsb ???.??? ???.??? ???.???
PWOK ???.??? ???.??? ???.???
Vin_Good ???.??? ???.??? ???.???
SMBAlert ???.??? ???.??? ???.???
--------34970----------------------------------
Load Vout Vout Vout
Name Max Min (V)
------------ ------- ------- -------
12V 12.810 11.800 -0.000
12VSb ******* ******* 0.000
PWOK 3.460 2.500 -0.002
Vin_Good 3.460 2.500 0.005
SMBAlert 3.460 2.500 -0.011
IBUS ******* ******* -0.049
CR 0.400 ******* -0.022
Max Min Reading
------------- ---------- ---------- ----------
Vrms (V) ******** ******** 180.2111
PF 1.0000 ******** 0.0000
THDi (%) ******** * 943.8754
Irms (A) ******** ******** 0.0000
Pin (W) ******** ******** 0.0000
Pout (W) ******** ******** 0.0000
Eff (%) ******** ******** 0.0000
Load Noise Range Noise B.W
Name (V) (MHz)
------------- ----------- ---------
12V 2 20.000
12Vsb 2 20.000
PWOK 2 20.000
Vin_Good 2 20.000
SMBAlert 2 20.000
Load Vpp Noise Vpp Noise Vpp Noise
Name Max(mV) Min(mV) (mV)
------------- ------------ ------------ ------------
12V 120.000 0.000 0.340
12Vsb ********* ********* 2.990
PWOK 60.000 ********* 27.860
Vin_Good ********* ********* 34.410
SMBAlert ********* ********* 34.230
STEP.184(UUT Test seq.184) : Cold Redundant Master_Multi_FXN_S2 ---- (0'094 FAIL
(The Report Format of this Sequence was not found)
STEP.185(UUT Test seq.185) : Static ACDC 34970_or_Load_Multi or Single(180V FAIL
ElapsedTime (S)= 1'186
Vin (V)= 180.00
Fin (Hz)= 30.00
Delay Time (ms)= 500.00
Load Loading Iout Iout Iout
Name (A/Ohm/V) Max Min (A)
------------- ---------- ------- ------- -------
12V 1.000 ******* ******* 0.000
12Vsb 0.000 ******* ******* 0.000
PWOK 0.000 ******* ******* 0.000
Vin_Good 0.000 ******* ******* 0.000
SMBAlert 0.000 ******* ******* 0.000
Load Vout Vout Vout
Name Max Min (V)
------------ ------- ------- -------
12V 12.600 11.800 -0.000
12VSb ******* ******* 0.000
PWOK 3.460 2.500 0.008
Vin_Good 3.460 2.500 -0.010
SMBAlert 3.460 2.500 0.004
IBUS ******* ******* -0.056
CR 3.460 2.500 -0.016
Max Min Reading
------------- --------- --------- ---------
Pout (W) ******* ******* 0.000
STEP.186(UUT Test seq.186) : Disable Cold Redundant Multi FXN_S2 ---- (0'09 FAIL
(The Report Format of this Sequence was not found)
STEP.187(UUT Test seq.187) : Static ACDC 34970_or_Load_Multi or Single(180V FAIL
ElapsedTime (S)= 1'170
Vin (V)= 180.00
Fin (Hz)= 30.00
Delay Time (ms)= 500.00
Load Loading Iout Iout Iout
Name (A/Ohm/V) Max Min (A)
------------- ---------- ------- ------- -------
12V 1.000 ******* ******* 0.000
12Vsb 0.000 ******* ******* 0.000
PWOK 0.000 ******* ******* 0.000
Vin_Good 0.000 ******* ******* 0.000
SMBAlert 0.000 ******* ******* 0.000
Load Vout Vout Vout
Name Max Min (V)
------------ ------- ------- -------
12V 12.810 11.800 -0.000
12VSb ******* ******* 0.000
PWOK 3.460 2.500 -0.005
Vin_Good 3.460 2.500 0.002
SMBAlert 3.460 2.500 -0.012
IBUS ******* ******* -0.073
CR 0.400 ******* -0.016
Max Min Reading
------------- --------- --------- ---------
Pout (W) ******* ******* 0.000
STEP.188(UUT Test seq.188) : Hold Up Timing Test_Multi or Single(180Vdc_L) FAIL
ElapsedTime (S)= 3'604
Vin (V)= 180.00
Fin (Hz)= 30.00
Delay Time (ms)= 0.00
On Phase Delay(ms)= 90.00
UUT Off Time (s)= 0.00
Trigger: 1:Trig1R(AC), 2:Trig2R(PS on), 3:TTL3R, 4:TTL4R, 5:CMPAR, 6:CMPBR, 7:SWR,
8:Trig1F(AC), 9:Trig2F(PS on),10:TTL3F,11:TTL4F,12:CMPAF,13:CMPBF,14:SWF
TTL Trigger
Index Level
------- ---------
1 1
2 1
3 1
4 1
Load Loading Start End VcmpA VcmpB
Name (A/Ohm/V) Trigger Trigger (V) (V)
------------- ---------- ------- ------- ------- -------
12V 1.000 8 12 11.590 12.810
12Vsb 0.000 8 12 11.400 12.600
PWOK 0.000 8 12 2.600 3.460
Vin_Good 0.000 8 12 2.600 3.460
SMBAlert 0.000 8 1 2.600 3.460
Load Tholdup Tholdup Tholdup
Name Max Min (ms)
------------- -------- -------- ---------
12V 1000.00 12.00 ---------
12Vsb ******** ******** ---------
PWOK 300.00 11.00 ---------
Vin_Good 4.00 0.01 ---------
SMBAlert ******** ******** 0.06
Load Ref Load Tholdup Tholdup Tholdup
Name No. Max Min (ms)
------------- ---------- -------- -------- ---------
12V 3 100.00 1.00 --------
12Vsb 0 ******** ******** --------
PWOK 1 -100.00 -1.00 --------
Vin_Good 0 ******** ******** --------
SMBAlert 0 ******** ******** 0.06
STEP.189(UUT Test seq.189) : FAN Full Speed delay time Multi ---- (5'101) - PASS
STEP.190(UUT Test seq.190) : FAN Speed Normal_Multi ---- (0'094) ---------- PASS
(The Report Format of this Sequence was not found)
STEP.191(UUT Test seq.191) : Turn On Timing Test_Multi or Single(180Vdc_H) FAIL
ElaspedTime (S)= 3'510
Vin (V)= 180.00
Fin (Hz)= 30.00
On Phase Delay(ms)= 90.00
UUT Off Time (s)= 0.00
Trigger: 1:TTL1R, 2:TTL2R, 3:TTL3R, 4:TTL4R, 5:CMPAR, 6:CMPBR, 7:SWR,
8:TTL1F, 9:TTL2F,10:TTL3F,11:TTL4F,12:CMPAF,13:CMPBF,14:SWF
TTL Trigger
Index Level
------- ---------
1 1.00
2 1.00
3 1.00
4 1.00
Load Loading Start End VcmpA VcmpB
Name (A/Ohm/V) Trigger Trigger (V) (V)
------------- ---------- ------- ------- ------- -------
12V 131.200 8 5 11.590 12.810
12Vsb 0.000 5 6 1.220 11.590
PWOK 0.000 8 5 2.600 3.460
Vin_Good 0.000 8 1 2.600 3.460
SMBAlert 0.000 8 1 2.600 3.460
Load Ton Ton Ton
Name Max Min (ms)
------------- -------- -------- ---------
12V 3000.00 1.00 ---------
12Vsb 70.00 5.00 ---------
PWOK ******** ******** ---------
Vin_Good ******** ******** 0.06
SMBAlert ******** ******** 0.06
Load Ref Load Td Td Td
Name No. Max Min (ms)
------------- ------------- -------- -------- ---------
12V 3 -500.00 -100.00 ---------
12Vsb 1 ******** ******** ---------
PWOK 1 500.00 100.00 ---------
Vin_Good 0 ******** ******** 0.06
SMBAlert 0 ******** ******** 0.06
STEP.192(UUT Test seq.192) : I2C Read Status Multi_S6(180Vdc_H) ---- (0'047 FAIL
Adderss :B0
Command Page00 :060200
Command Page01 :060201
Status Word :79
Status Byte :78
Status VOUT :7A
Status IOUT :7B
Status INPUT :7C
Status TEMPERATURE :7D
Status CML :7E
Status FANS :81
---------------------------------
Word SPEC: 0
Word SPEC: 0
Word SPEC: 0
Word SPEC: 0
Word SPEC: 0
Word SPEC: 0
Word SPEC: 0
Word SPEC: 0
Word SPEC_Page1: 0
Word SPEC_Page1: 0
Word SPEC_Page1: 0
Word SPEC_Page1: 0
Word SPEC_Page1: 0
Word SPEC_Page1: 0
Word SPEC_Page1: 0
Word SPEC_Page1: 0
Byte SPEC : 0
Byte SPEC : 0
Byte SPEC : 0
Byte SPEC : 0
Byte SPEC : 0
Byte SPEC : 0
Byte SPEC : 0
Byte SPEC : 0
VOUT SPEC : 0
VOUT SPEC : 0
VOUT SPEC : 0
VOUT SPEC : 0
VOUT SPEC : 0
VOUT SPEC : 0
VOUT SPEC : 0
VOUT SPEC : 0
Iout SPEC : 0
Iout SPEC : 0
Iout SPEC : 0
Iout SPEC : 0
Iout SPEC : 0
Iout SPEC : 0
Iout SPEC : 0
Iout SPEC : 0
Input SPEC : 0
Input SPEC : 0
Input SPEC : 0
Input SPEC : 0
Input SPEC : 0
Input SPEC : 0
Input SPEC : 0
Input SPEC : 0
Temperature SPEC : 0
Temperature SPEC : 0
Temperature SPEC : 0
Temperature SPEC : 0
Temperature SPEC : 0
Temperature SPEC : 0
Temperature SPEC : 0
Temperature SPEC : 0
CML SPEC : 0
CML SPEC : 0
CML SPEC : 0
CML SPEC : 0
CML SPEC : 0
CML SPEC : 0
CML SPEC : 0
CML SPEC : 0
FAN SPEC : 0
FAN SPEC : 0
FAN SPEC : 0
FAN SPEC : 0
FAN SPEC : 0
FAN SPEC : 0
FAN SPEC : 0
FAN SPEC : 0
----------------------------------
Word_Page_00 : 54808
Word_Page_01 : 0
Status_Byte_P00 : 0
Status_Byte_P01 : 0
Status_VOUT_P00 : 0
Status_VOUT_P01 : 0
Status_IOUT_P00 : 0
Status_IOUT_P01 : 0
Status_INPUT_P00 : 0
Status_INPUT_P01 : 0
Status_TEM_P00 : 0
Status_TEM_P01 : 0
Status_CML_P00 : 0
Status_CML_P01 : 0
Status_FANS_P00 : 0
Status_FANS_P01 : 0
STEP.193(UUT Test seq.193) : PS OFF Time 80611(180Vdc_H) ---- (1'560) ----- FAIL
Vin (V)= Refer to the previous item
Fin (Hz)= Refer to the previous item
On Phase Delay(ms)= Refer to the previous item
UUT Off Time (s)= Refer to the previous item
Loading (A/Ohm/V)= Refer to the previous item
Trigger: 1:Trig1R(AC), 2:Trig2R(PS on), 3:TTL3R, 4:TTL4R, 5:CMPAR, 6:CMPBR, 7:SWR,
8:Trig1F(AC), 9:Trig2F(PS on),10:TTL3F,11:TTL4F,12:CMPAF,13:CMPBF,14:SWF
TTL Trigger
Index Level
------- ---------
1 1
2 1
3 1
4 1
Load Start End VcmpA VcmpB
Name Trigger Trigger (V) (V)
------------- ------- ------- ------- -------
12V 2 12 11.590 12.810
12Vsb 2 2 11.400 12.600
PWOK 2 12 2.600 2.600
Vin_Good 2 2 2.600 2.600
SMBAlert 2 2 2.600 2.600
Load Ton Ton Ton
Name Max Min (ms)
------------- -------- -------- ---------
12V ******** ******** --------
12Vsb ******** ******** --------
PWOK 50.00 0.01 --------
Vin_Good ******** ******** --------
SMBAlert ******** ******** --------
Load Ref Load Td Td Td
Name No. Max Min (ms)
------------- ---------- -------- -------- ---------
12V 3 100.00 1.00 --------
12Vsb 0 ******** ******** --------
PWOK 1 -100.00 -1.00 --------
Vin_Good 0 ******** ******** --------
SMBAlert 0 ******** ******** --------
STEP.194(UUT Test seq.194) : I2C Read Status Multi_S6(180Vdc_H_StandBy) --- FAIL
Adderss :B0
Command Page00 :060200
Command Page01 :060201
Status Word :79
Status Byte :78
Status VOUT :7A
Status IOUT :7B
Status INPUT :7C
Status TEMPERATURE :7D
Status CML :7E
Status FANS :81
---------------------------------
Word SPEC: 16392
Word SPEC: 0
Word SPEC: 0
Word SPEC: 0
Word SPEC: 0
Word SPEC: 0
Word SPEC: 0
Word SPEC: 0
Word SPEC_Page1: 16392
Word SPEC_Page1: 0
Word SPEC_Page1: 0
Word SPEC_Page1: 0
Word SPEC_Page1: 0
Word SPEC_Page1: 0
Word SPEC_Page1: 0
Word SPEC_Page1: 0
Byte SPEC : 64
Byte SPEC : 0
Byte SPEC : 0
Byte SPEC : 0
Byte SPEC : 0
Byte SPEC : 0
Byte SPEC : 0
Byte SPEC : 0
VOUT SPEC : 0
VOUT SPEC : 0
VOUT SPEC : 0
VOUT SPEC : 0
VOUT SPEC : 0
VOUT SPEC : 0
VOUT SPEC : 0
VOUT SPEC : 0
Iout SPEC : 0
Iout SPEC : 0
Iout SPEC : 0
Iout SPEC : 0
Iout SPEC : 0
Iout SPEC : 0
Iout SPEC : 0
Iout SPEC : 0
Input SPEC : 0
Input SPEC : 0
Input SPEC : 0
Input SPEC : 0
Input SPEC : 0
Input SPEC : 0
Input SPEC : 0
Input SPEC : 0
Temperature SPEC : 0
Temperature SPEC : 0
Temperature SPEC : 0
Temperature SPEC : 0
Temperature SPEC : 0
Temperature SPEC : 0
Temperature SPEC : 0
Temperature SPEC : 0
CML SPEC : 0
CML SPEC : 0
CML SPEC : 0
CML SPEC : 0
CML SPEC : 0
CML SPEC : 0
CML SPEC : 0
CML SPEC : 0
FAN SPEC : 0
FAN SPEC : 0
FAN SPEC : 0
FAN SPEC : 0
FAN SPEC : 0
FAN SPEC : 0
FAN SPEC : 0
FAN SPEC : 0
----------------------------------
Word_Page_00 : 54808
Word_Page_01 : 0
Status_Byte_P00 : 0
Status_Byte_P01 : 0
Status_VOUT_P00 : 0
Status_VOUT_P01 : 0
Status_IOUT_P00 : 0
Status_IOUT_P01 : 0
Status_INPUT_P00 : 0
Status_INPUT_P01 : 0
Status_TEM_P00 : 0
Status_TEM_P01 : 0
Status_CML_P00 : 0
Status_CML_P01 : 0
Status_FANS_P00 : 0
Status_FANS_P01 : 0
STEP.195(UUT Test seq.195) : PS ON Delay time 80611(180Vdc_H) ---- (1'545) FAIL
Vin (V)= Refer to the previous item
Fin (Hz)= Refer to the previous item
On Phase Delay(ms)= Refer to the previous item
UUT Off Time (s)= Refer to the previous item
Loading (A/Ohm/V)= Refer to the previous item
Trigger: 1:Trig1R(AC), 2:Trig2R(PS on), 3:TTL3R, 4:TTL4R, 5:CMPAR, 6:CMPBR, 7:SWR,
8:Trig1F(AC), 9:Trig2F(PS on),10:TTL3F,11:TTL4F,12:CMPAF,13:CMPBF,14:SWF
TTL Trigger
Index Level
------- ---------
1 1
2 1
3 1
4 1
Load Start End VcmpA VcmpB
Name Trigger Trigger (V) (V)
------------- ------- ------- ------- -------
12V 9 5 11.590 12.810
12Vsb 5 6 1.220 11.590
PWOK 9 5 2.600 2.600
Vin_Good 9 9 2.600 2.600
SMBAlert 9 9 2.600 2.600
Load Ton Ton Ton
Name Max Min (ms)
------------- -------- -------- ---------
12V 400.00 5.00 --------
12Vsb 70.00 5.00 --------
PWOK ******** ******** --------
Vin_Good ******** ******** --------
SMBAlert ******** ******** --------
Load Ref Load Td Td Td
Name No. Max Min (ms)
------------- ---------- -------- -------- ---------
12V 3 -500.000 -100.000 ---------
12Vsb 0 ********* ********* ---------
PWOK 1 500.000 100.000 ---------
Vin_Good 0 ********* ********* ---------
SMBAlert 0 ********* ********* ---------
STEP.196(UUT Test seq.196) : Cold Redundant Master_Multi_FXN_S2 ---- (0'094 FAIL
(The Report Format of this Sequence was not found)
STEP.197(UUT Test seq.197) : Static ACDC 34970_or_Load_Multi or Single(180V FAIL
ElapsedTime (S)= 1'186
Vin (V)= 180.00
Fin (Hz)= 30.00
Delay Time (ms)= 500.00
Load Loading Iout Iout Iout
Name (A/Ohm/V) Max Min (A)
------------- ---------- ------- ------- -------
12V 131.200 ******* ******* 0.000
12Vsb 0.000 ******* ******* 0.000
PWOK 0.000 ******* ******* 0.000
Vin_Good 0.000 ******* ******* 0.000
SMBAlert 0.000 ******* ******* 0.000
Load Vout Vout Vout
Name Max Min (V)
------------ ------- ------- -------
12V 12.600 11.800 -0.000
12VSb ******* ******* 0.000
PWOK 3.460 2.500 0.005
Vin_Good 3.460 2.500 -0.004
SMBAlert 3.460 2.500 -0.003
IBUS ******* ******* -0.080
CR 3.460 2.500 -0.015
Max Min Reading
------------- --------- --------- ---------
Pout (W) ******* ******* 0.000
STEP.198(UUT Test seq.198) : Disable Cold Redundant Multi FXN_S2 ---- (0'09 FAIL
(The Report Format of this Sequence was not found)
STEP.199(UUT Test seq.199) : Static ACDC 34970_or_Load_Multi or Single(180V FAIL
ElapsedTime (S)= 1'185
Vin (V)= 180.00
Fin (Hz)= 30.00
Delay Time (ms)= 500.00
Load Loading Iout Iout Iout
Name (A/Ohm/V) Max Min (A)
------------- ---------- ------- ------- -------
12V 131.200 ******* ******* 0.000
12Vsb 0.000 ******* ******* 0.000
PWOK 0.000 ******* ******* 0.000
Vin_Good 0.000 ******* ******* 0.000
SMBAlert 0.000 ******* ******* 0.000
Load Vout Vout Vout
Name Max Min (V)
------------ ------- ------- -------
12V 12.810 11.800 0.000
12VSb ******* ******* 0.000
PWOK 3.460 2.500 0.006
Vin_Good 3.460 2.500 -0.011
SMBAlert 3.460 2.500 0.011
IBUS ******* ******* -0.052
CR 0.400 ******* -0.016
Max Min Reading
------------- --------- --------- ---------
Pout (W) ******* ******* 0.000
STEP.200(UUT Test seq.200) : Input Output Eff Noise Multi or Single(180Vdc_ FAIL
ElapsedTime (S)= 1'825
Vin (V)= 180.00
Fin (Hz)= 30.00
Delay Time (ms)= 500.00
Load Loading Iout Iout Iout
Name (A/Ohm/V) Max Min (A)
------------- ---------- ------- ------- -------
12V 131.200 ******* ******* 0.000
12Vsb 0.000 ******* ******* 0.000
PWOK 0.000 ******* ******* 0.000
Vin_Good 0.000 ******* ******* 0.000
SMBAlert 0.000 ******* ******* 0.000
-------Load---------------------------------
Load Vout Vout Vout
Name Max Min (V)
------------ ------- ------- -------
12V ???.??? ???.??? ???.???
12Vsb ???.??? ???.??? ???.???
PWOK ???.??? ???.??? ???.???
Vin_Good ???.??? ???.??? ???.???
SMBAlert ???.??? ???.??? ???.???
--------34970----------------------------------
Load Vout Vout Vout
Name Max Min (V)
------------ ------- ------- -------
12V 12.810 11.800 -0.000
12VSb ******* ******* 0.000
PWOK 3.460 2.500 -0.001
Vin_Good 3.460 2.500 0.006
SMBAlert 3.460 2.500 -0.012
IBUS ******* ******* -0.056
CR 0.400 ******* -0.073
Max Min Reading
------------- ---------- ---------- ----------
Vrms (V) ******** ******** 180.2110
PF 1.0000 ******** 0.0000
THDi (%) ******** * 697.8293
Irms (A) ******** ******** 0.0000
Pin (W) ******** ******** 0.0000
Pout (W) ******** ******** 0.0000
Eff (%) ******** ******** 0.0000
Load Noise Range Noise B.W
Name (V) (MHz)
------------- ----------- ---------
12V 2 20.000
12Vsb 2 20.000
PWOK 2 20.000
Vin_Good 2 20.000
SMBAlert 2 20.000
Load Vpp Noise Vpp Noise Vpp Noise
Name Max(mV) Min(mV) (mV)
------------- ------------ ------------ ------------
12V 120.000 0.000 1.560
12Vsb ********* ********* 3.970
PWOK 60.000 ********* 28.170
Vin_Good ********* ********* 34.990
SMBAlert ********* ********* 34.820
STEP.201(UUT Test seq.201) : Static ACDC 34970_or_Load_Multi or Single(180V FAIL
ElapsedTime (S)= 11'716
Vin (V)= 180.00
Fin (Hz)= 30.00
Delay Time (ms)= 11000.00
Load Loading Iout Iout Iout
Name (A/Ohm/V) Max Min (A)
------------- ---------- ------- ------- -------
12V 150.880 ******* ******* 0.000
12Vsb 0.000 ******* ******* 0.000
PWOK 0.000 ******* ******* 0.000
Vin_Good 0.000 ******* ******* 0.000
SMBAlert 0.000 ******* ******* 0.000
Load Vout Vout Vout
Name Max Min (V)
------------ ------- ------- -------
12V 12.600 11.800 -0.000
12VSb ******* ******* 0.000
PWOK 3.460 2.500 -0.009
Vin_Good 3.460 2.500 0.005
SMBAlert 0.400 ******* 0.009
IBUS ******* ******* -0.018
CR 0.400 ******* -0.065
Max Min Reading
------------- --------- --------- ---------
Pout (W) ******* ******* 0.000
STEP.202(UUT Test seq.202) : Static ACDC 34970_or_Load_Multi or Single(180V FAIL
ElapsedTime (S)= 10'764
Vin (V)= 180.00
Fin (Hz)= 30.00
Delay Time (ms)= 10100.00
Load Loading Iout Iout Iout
Name (A/Ohm/V) Max Min (A)
------------- ---------- ------- ------- -------
12V 164.000 ******* ******* 0.000
12Vsb 0.000 ******* ******* 0.000
PWOK 0.000 ******* ******* 0.000
Vin_Good 0.000 ******* ******* 0.000
SMBAlert 0.000 ******* ******* 0.000
Load Vout Vout Vout
Name Max Min (V)
------------ ------- ------- -------
12V 12.600 11.800 -0.000
12VSb ******* ******* -0.000
PWOK 3.460 2.500 -0.000
Vin_Good 3.460 2.500 -0.001
SMBAlert 0.400 ******* -0.008
IBUS ******* ******* -0.061
CR 0.400 ******* -0.033
Max Min Reading
------------- --------- --------- ---------
Pout (W) ******* ******* -0.000
STEP.203(UUT Test seq.203) : Static ACDC 34970_or_Load_Multi or Single(180V FAIL
ElapsedTime (S)= 2'667
Vin (V)= 180.00
Fin (Hz)= 30.00
Delay Time (ms)= 2000.00
Load Loading Iout Iout Iout
Name (A/Ohm/V) Max Min (A)
------------- ---------- ------- ------- -------
12V 164.000 ******* ******* 0.000
12Vsb 0.000 ******* ******* 0.000
PWOK 0.000 ******* ******* 0.000
Vin_Good 0.000 ******* ******* 0.000
SMBAlert 0.000 ******* ******* 0.000
Load Vout Vout Vout
Name Max Min (V)
------------ ------- ------- -------
12V 0.400 ******* -0.000
12VSb ******* ******* 0.000
PWOK 0.400 ******* -0.009
Vin_Good 3.460 2.500 0.007
SMBAlert 0.400 ******* -0.008
IBUS ******* ******* -0.052
CR 0.400 ******* -0.070
Max Min Reading
------------- --------- --------- ---------
Pout (W) ******* ******* 0.000
STEP.204(UUT Test seq.204) : Static ACDC 34970_or_Load_Multi or Single(180V FAIL
ElapsedTime (S)= 0'780
Vin (V)= 180.00
Fin (Hz)= 30.00
Delay Time (ms)= 100.00
Load Loading Iout Iout Iout
Name (A/Ohm/V) Max Min (A)
------------- ---------- ------- ------- -------
12V 131.200 ******* ******* 0.000
12Vsb 0.000 ******* ******* 0.000
PWOK 0.000 ******* ******* 0.000
Vin_Good 0.000 ******* ******* 0.000
SMBAlert 0.000 ******* ******* 0.000
Load Vout Vout Vout
Name Max Min (V)
------------ ------- ------- -------
12V 0.400 ******* 0.000
12VSb ******* ******* 0.000
PWOK 0.400 ******* -0.008
Vin_Good 3.460 2.500 0.002
SMBAlert 0.400 ******* -0.003
IBUS ******* ******* -0.018
CR 0.400 ******* -0.075
Max Min Reading
------------- --------- --------- ---------
Pout (W) ******* ******* 0.000
STEP.205(UUT Test seq.205) : TTL & Relay Setup(PS OnOff) ---- (1'030) ----- PASS
(The Report Format of this Sequence was not found)
STEP.206(UUT Test seq.206) : Peak_Load_8_Multi_S1(180Vdc_OCP2_50ms_OPP_1ms) FAIL
ElapsedTime (S)= 1'872
Vin (V)= Refer to the previous item
Fin (Hz)= Refer to the previous item
Load Setting Time (ms)= 1000.00
12V_Loading_level Dell_Time Rise Rate Fall Rate
(A) (ms) (A/us) (A/us)
------------------ --------- --------- ---------
53.300 50.000 2.5000 2.5000
106.600 50.000 2.5000 2.5000
151.000 50.000 2.5000 2.5000
190.500 50.100 2.5000 2.5000
198.000 1.100 2.5000 2.5000
151.000 50.000 2.5000 2.5000
131.200 50.000 2.5000 2.5000
65.600 50.000 2.5000 2.5000
Load Vpk Max Vpk Min Vpk High Vpk Low
Name (V) (V) (V) (V)
------------- --------- --------- --------- ---------
12V 12.800 11.600 0.014 0.012
12Vsb ********* ********* 0.023 0.023
PWOK 3.460 2.500 0.036 0.032
Vin_Good 3.460 2.500 0.026 0.016
SMBAlert 3.460 ********* 0.041 0.019
STEP.207(UUT Test seq.207) : Hold Up Timing Test_Multi or Single(180Vdc_100 FAIL
ElapsedTime (S)= 3'713
Vin (V)= 180.00
Fin (Hz)= 30.00
Delay Time (ms)= 200.00
On Phase Delay(ms)= 90.00
UUT Off Time (s)= 0.00
Trigger: 1:Trig1R(AC), 2:Trig2R(PS on), 3:TTL3R, 4:TTL4R, 5:CMPAR, 6:CMPBR, 7:SWR,
8:Trig1F(AC), 9:Trig2F(PS on),10:TTL3F,11:TTL4F,12:CMPAF,13:CMPBF,14:SWF
TTL Trigger
Index Level
------- ---------
1 1
2 1
3 1
4 1
Load Loading Start End VcmpA VcmpB
Name (A/Ohm/V) Trigger Trigger (V) (V)
------------- ---------- ------- ------- ------- -------
12V 131.200 8 12 11.590 12.810
12Vsb 0.000 8 12 11.400 12.600
PWOK 0.000 8 12 2.600 3.460
Vin_Good 0.000 8 12 2.600 3.460
SMBAlert 0.000 8 1 2.600 3.460
Load Tholdup Tholdup Tholdup
Name Max Min (ms)
------------- -------- -------- ---------
12V 1000.00 12.00 ---------
12Vsb ******** ******** ---------
PWOK 300.00 11.00 ---------
Vin_Good 4.00 0.01 ---------
SMBAlert ******** ******** 0.06
Load Ref Load Tholdup Tholdup Tholdup
Name No. Max Min (ms)
------------- ---------- -------- -------- ---------
12V 3 100.00 1.00 --------
12Vsb 0 ******** ******** --------
PWOK 1 -100.00 -1.00 --------
Vin_Good 0 ******** ******** --------
SMBAlert 0 ******** ******** 0.06
STEP.208(UUT Test seq.208) : Turn On Timing Test_Multi or Single(300Vdc_L) FAIL
ElaspedTime (S)= 3'541
Vin (V)= 300.00
Fin (Hz)= 30.00
On Phase Delay(ms)= 90.00
UUT Off Time (s)= 0.00
Trigger: 1:TTL1R, 2:TTL2R, 3:TTL3R, 4:TTL4R, 5:CMPAR, 6:CMPBR, 7:SWR,
8:TTL1F, 9:TTL2F,10:TTL3F,11:TTL4F,12:CMPAF,13:CMPBF,14:SWF
TTL Trigger
Index Level
------- ---------
1 1.00
2 1.00
3 1.00
4 1.00
Load Loading Start End VcmpA VcmpB
Name (A/Ohm/V) Trigger Trigger (V) (V)
------------- ---------- ------- ------- ------- -------
12V 1.000 8 5 11.590 12.810
12Vsb 0.000 5 6 1.220 11.590
PWOK 0.000 8 5 2.600 3.460
Vin_Good 0.000 8 1 2.600 3.460
SMBAlert 0.000 8 1 2.600 3.460
Load Ton Ton Ton
Name Max Min (ms)
------------- -------- -------- ---------
12V 3000.00 1.00 ---------
12Vsb 70.00 5.00 ---------
PWOK ******** ******** ---------
Vin_Good ******** ******** 0.06
SMBAlert ******** ******** 0.06
Load Ref Load Td Td Td
Name No. Max Min (ms)
------------- ------------- -------- -------- ---------
12V 3 -500.00 -100.00 ---------
12Vsb 1 ******** ******** ---------
PWOK 1 500.00 100.00 ---------
Vin_Good 0 ******** ******** 0.06
SMBAlert 0 ******** ******** 0.06
STEP.209(UUT Test seq.209) : I2C Read Status Multi_S6(300Vdc_L) ---- (0'046 FAIL
Adderss :B0
Command Page00 :060200
Command Page01 :060201
Status Word :79
Status Byte :78
Status VOUT :7A
Status IOUT :7B
Status INPUT :7C
Status TEMPERATURE :7D
Status CML :7E
Status FANS :81
---------------------------------
Word SPEC: 0
Word SPEC: 0
Word SPEC: 0
Word SPEC: 0
Word SPEC: 0
Word SPEC: 0
Word SPEC: 0
Word SPEC: 0
Word SPEC_Page1: 0
Word SPEC_Page1: 0
Word SPEC_Page1: 0
Word SPEC_Page1: 0
Word SPEC_Page1: 0
Word SPEC_Page1: 0
Word SPEC_Page1: 0
Word SPEC_Page1: 0
Byte SPEC : 0
Byte SPEC : 0
Byte SPEC : 0
Byte SPEC : 0
Byte SPEC : 0
Byte SPEC : 0
Byte SPEC : 0
Byte SPEC : 0
VOUT SPEC : 0
VOUT SPEC : 0
VOUT SPEC : 0
VOUT SPEC : 0
VOUT SPEC : 0
VOUT SPEC : 0
VOUT SPEC : 0
VOUT SPEC : 0
Iout SPEC : 0
Iout SPEC : 0
Iout SPEC : 0
Iout SPEC : 0
Iout SPEC : 0
Iout SPEC : 0
Iout SPEC : 0
Iout SPEC : 0
Input SPEC : 0
Input SPEC : 0
Input SPEC : 0
Input SPEC : 0
Input SPEC : 0
Input SPEC : 0
Input SPEC : 0
Input SPEC : 0
Temperature SPEC : 0
Temperature SPEC : 0
Temperature SPEC : 0
Temperature SPEC : 0
Temperature SPEC : 0
Temperature SPEC : 0
Temperature SPEC : 0
Temperature SPEC : 0
CML SPEC : 0
CML SPEC : 0
CML SPEC : 0
CML SPEC : 0
CML SPEC : 0
CML SPEC : 0
CML SPEC : 0
CML SPEC : 0
FAN SPEC : 0
FAN SPEC : 0
FAN SPEC : 0
FAN SPEC : 0
FAN SPEC : 0
FAN SPEC : 0
FAN SPEC : 0
FAN SPEC : 0
----------------------------------
Word_Page_00 : 54808
Word_Page_01 : 0
Status_Byte_P00 : 0
Status_Byte_P01 : 0
Status_VOUT_P00 : 0
Status_VOUT_P01 : 0
Status_IOUT_P00 : 0
Status_IOUT_P01 : 0
Status_INPUT_P00 : 0
Status_INPUT_P01 : 0
Status_TEM_P00 : 0
Status_TEM_P01 : 0
Status_CML_P00 : 0
Status_CML_P01 : 0
Status_FANS_P00 : 0
Status_FANS_P01 : 0
STEP.210(UUT Test seq.210) : PS OFF Time 80611(300Vdc_L) ---- (1'529) ----- FAIL
Vin (V)= Refer to the previous item
Fin (Hz)= Refer to the previous item
On Phase Delay(ms)= Refer to the previous item
UUT Off Time (s)= Refer to the previous item
Loading (A/Ohm/V)= Refer to the previous item
Trigger: 1:Trig1R(AC), 2:Trig2R(PS on), 3:TTL3R, 4:TTL4R, 5:CMPAR, 6:CMPBR, 7:SWR,
8:Trig1F(AC), 9:Trig2F(PS on),10:TTL3F,11:TTL4F,12:CMPAF,13:CMPBF,14:SWF
TTL Trigger
Index Level
------- ---------
1 1
2 1
3 1
4 1
Load Start End VcmpA VcmpB
Name Trigger Trigger (V) (V)
------------- ------- ------- ------- -------
12V 2 12 11.590 12.810
12Vsb 2 2 11.400 12.600
PWOK 2 12 2.600 2.600
Vin_Good 2 2 2.600 2.600
SMBAlert 2 2 2.600 2.600
Load Ton Ton Ton
Name Max Min (ms)
------------- -------- -------- ---------
12V ******** ******** --------
12Vsb ******** ******** --------
PWOK 50.00 0.01 --------
Vin_Good ******** ******** --------
SMBAlert ******** ******** --------
Load Ref Load Td Td Td
Name No. Max Min (ms)
------------- ---------- -------- -------- ---------
12V 3 100.00 1.00 --------
12Vsb 0 ******** ******** --------
PWOK 1 -100.00 -1.00 --------
Vin_Good 0 ******** ******** --------
SMBAlert 0 ******** ******** --------
STEP.211(UUT Test seq.211) : I2C Read Status Multi_S6(300Vdc_L_StandBy) --- FAIL
Adderss :B0
Command Page00 :060200
Command Page01 :060201
Status Word :79
Status Byte :78
Status VOUT :7A
Status IOUT :7B
Status INPUT :7C
Status TEMPERATURE :7D
Status CML :7E
Status FANS :81
---------------------------------
Word SPEC: 16392
Word SPEC: 0
Word SPEC: 0
Word SPEC: 0
Word SPEC: 0
Word SPEC: 0
Word SPEC: 0
Word SPEC: 0
Word SPEC_Page1: 16392
Word SPEC_Page1: 0
Word SPEC_Page1: 0
Word SPEC_Page1: 0
Word SPEC_Page1: 0
Word SPEC_Page1: 0
Word SPEC_Page1: 0
Word SPEC_Page1: 0
Byte SPEC : 64
Byte SPEC : 0
Byte SPEC : 0
Byte SPEC : 0
Byte SPEC : 0
Byte SPEC : 0
Byte SPEC : 0
Byte SPEC : 0
VOUT SPEC : 0
VOUT SPEC : 0
VOUT SPEC : 0
VOUT SPEC : 0
VOUT SPEC : 0
VOUT SPEC : 0
VOUT SPEC : 0
VOUT SPEC : 0
Iout SPEC : 0
Iout SPEC : 0
Iout SPEC : 0
Iout SPEC : 0
Iout SPEC : 0
Iout SPEC : 0
Iout SPEC : 0
Iout SPEC : 0
Input SPEC : 0
Input SPEC : 0
Input SPEC : 0
Input SPEC : 0
Input SPEC : 0
Input SPEC : 0
Input SPEC : 0
Input SPEC : 0
Temperature SPEC : 0
Temperature SPEC : 0
Temperature SPEC : 0
Temperature SPEC : 0
Temperature SPEC : 0
Temperature SPEC : 0
Temperature SPEC : 0
Temperature SPEC : 0
CML SPEC : 0
CML SPEC : 0
CML SPEC : 0
CML SPEC : 0
CML SPEC : 0
CML SPEC : 0
CML SPEC : 0
CML SPEC : 0
FAN SPEC : 0
FAN SPEC : 0
FAN SPEC : 0
FAN SPEC : 0
FAN SPEC : 0
FAN SPEC : 0
FAN SPEC : 0
FAN SPEC : 0
----------------------------------
Word_Page_00 : 54808
Word_Page_01 : 0
Status_Byte_P00 : 0
Status_Byte_P01 : 0
Status_VOUT_P00 : 0
Status_VOUT_P01 : 0
Status_IOUT_P00 : 0
Status_IOUT_P01 : 0
Status_INPUT_P00 : 0
Status_INPUT_P01 : 0
Status_TEM_P00 : 0
Status_TEM_P01 : 0
Status_CML_P00 : 0
Status_CML_P01 : 0
Status_FANS_P00 : 0
Status_FANS_P01 : 0
STEP.212(UUT Test seq.212) : PS ON Delay time 80611(300Vdc_L) ---- (1'544) FAIL
Vin (V)= Refer to the previous item
Fin (Hz)= Refer to the previous item
On Phase Delay(ms)= Refer to the previous item
UUT Off Time (s)= Refer to the previous item
Loading (A/Ohm/V)= Refer to the previous item
Trigger: 1:Trig1R(AC), 2:Trig2R(PS on), 3:TTL3R, 4:TTL4R, 5:CMPAR, 6:CMPBR, 7:SWR,
8:Trig1F(AC), 9:Trig2F(PS on),10:TTL3F,11:TTL4F,12:CMPAF,13:CMPBF,14:SWF
TTL Trigger
Index Level
------- ---------
1 1
2 1
3 1
4 1
Load Start End VcmpA VcmpB
Name Trigger Trigger (V) (V)
------------- ------- ------- ------- -------
12V 9 5 11.590 12.810
12Vsb 5 6 1.220 11.590
PWOK 9 5 2.600 2.600
Vin_Good 9 9 2.600 2.600
SMBAlert 9 9 2.600 2.600
Load Ton Ton Ton
Name Max Min (ms)
------------- -------- -------- ---------
12V 400.00 5.00 --------
12Vsb 70.00 5.00 --------
PWOK ******** ******** --------
Vin_Good ******** ******** --------
SMBAlert ******** ******** --------
Load Ref Load Td Td Td
Name No. Max Min (ms)
------------- ---------- -------- -------- ---------
12V 3 -500.000 -100.000 ---------
12Vsb 0 ********* ********* ---------
PWOK 1 500.000 100.000 ---------
Vin_Good 0 ********* ********* ---------
SMBAlert 0 ********* ********* ---------
STEP.213(UUT Test seq.213) : 12V OVP I2C Multi ---- (0'047) --------------- PASS
STEP.214(UUT Test seq.214) : Static ACDC 34970_or_Load_Multi or Single(300V FAIL
ElapsedTime (S)= 1'185
Vin (V)= 300.00
Fin (Hz)= 30.00
Delay Time (ms)= 500.00
Load Loading Iout Iout Iout
Name (A/Ohm/V) Max Min (A)
------------- ---------- ------- ------- -------
12V 1.000 ******* ******* 0.000
12Vsb 0.000 ******* ******* 0.000
PWOK 0.000 ******* ******* 0.000
Vin_Good 0.000 ******* ******* 0.000
SMBAlert 0.000 ******* ******* 0.000
Load Vout Vout Vout
Name Max Min (V)
------------ ------- ------- -------
12V 0.400 ******* 0.000
12VSb ******* ******* 0.000
PWOK 0.400 ******* -0.007
Vin_Good 3.460 2.500 0.002
SMBAlert 3.460 2.500 -0.002
IBUS ******* ******* -0.012
CR 0.400 ******* -0.045
Max Min Reading
------------- --------- --------- ---------
Pout (W) ******* ******* 0.000
STEP.215(UUT Test seq.215) : I2C Read Status OR Multi_S5(300Vdc_L_12V_OV) - FAIL
Adderss :B0
Command Page00 :060200
Command Page01 :060201
Status Word :79
Status Byte :78
Status VOUT :7A
Status IOUT :7B
Status INPUT :7C
Status TEMPERATURE :7D
Status CML :7E
Status FANS :81
---------------------------------
Word SPEC: 25224
Word SPEC: 0
Word SPEC: 0
Word SPEC: 0
Word SPEC: 0
Word SPEC: 0
Word SPEC: 0
Word SPEC: 0
Word SPEC_Page1: 25224
Word SPEC_Page1: 0
Word SPEC_Page1: 0
Word SPEC_Page1: 0
Word SPEC_Page1: 0
Word SPEC_Page1: 0
Word SPEC_Page1: 0
Word SPEC_Page1: 0
Byte SPEC : 98
Byte SPEC : 0
Byte SPEC : 0
Byte SPEC : 0
Byte SPEC : 0
Byte SPEC : 0
Byte SPEC : 0
Byte SPEC : 0
VOUT SPEC : 128
VOUT SPEC : 0
VOUT SPEC : 0
VOUT SPEC : 0
VOUT SPEC : 0
VOUT SPEC : 0
VOUT SPEC : 0
VOUT SPEC : 0
Iout SPEC : 0
Iout SPEC : 0
Iout SPEC : 0
Iout SPEC : 0
Iout SPEC : 0
Iout SPEC : 0
Iout SPEC : 0
Iout SPEC : 0
Input SPEC : 0
Input SPEC : 0
Input SPEC : 0
Input SPEC : 0
Input SPEC : 0
Input SPEC : 0
Input SPEC : 0
Input SPEC : 0
Temperature SPEC : 0
Temperature SPEC : 0
Temperature SPEC : 0
Temperature SPEC : 0
Temperature SPEC : 0
Temperature SPEC : 0
Temperature SPEC : 0
Temperature SPEC : 0
CML SPEC : 128
CML SPEC : 0
CML SPEC : 0
CML SPEC : 0
CML SPEC : 0
CML SPEC : 0
CML SPEC : 0
CML SPEC : 0
FAN SPEC : 0
FAN SPEC : 0
FAN SPEC : 0
FAN SPEC : 0
FAN SPEC : 0
FAN SPEC : 0
FAN SPEC : 0
FAN SPEC : 0
Word Page0 OR : 0200
Word Page1 OR : 0200
Byte OR : 02
Input OR : 00
IOUT OR : 00
TEMP OR : 00
CML OR : 80
----------------------------------
Word_Page_00 : 54808
Word_Page_01 : 54808
Status_Byte_P00 : 230
Status_Byte_P01 : 230
Status_VOUT_P00 : 228
Status_VOUT_P01 : 228
Status_IOUT_P00 : 214
Status_IOUT_P01 : 214
Status_INPUT_P00 : 214
Status_INPUT_P01 : 214
Status_TEM_P00 : 214
Status_TEM_P01 : 214
Status_CML_P00 : 214
Status_CML_P01 : 214
Status_FANS_P00 : 228
Status_FANS_P01 : 228
STEP.216(UUT Test seq.216) : 12V OVP Disable I2C Multi ---- (0'062) ------- PASS
STEP.217(UUT Test seq.217) : TTL & Relay Setup ---- (0'406) --------------- PASS
(The Report Format of this Sequence was not found)
STEP.218(UUT Test seq.218) : Input Output Eff Noise Multi or Single(300Vdc_ FAIL
ElapsedTime (S)= 2'371
Vin (V)= 300.00
Fin (Hz)= 30.00
Delay Time (ms)= 1000.00
Load Loading Iout Iout Iout
Name (A/Ohm/V) Max Min (A)
------------- ---------- ------- ------- -------
12V 0.000 ******* ******* 0.000
12Vsb 0.000 ******* ******* 0.000
PWOK 0.000 ******* ******* 0.000
Vin_Good 0.000 ******* ******* 0.000
SMBAlert 0.000 ******* ******* 0.000
-------Load---------------------------------
Load Vout Vout Vout
Name Max Min (V)
------------ ------- ------- -------
12V ???.??? ???.??? ???.???
12Vsb ???.??? ???.??? ???.???
PWOK ???.??? ???.??? ???.???
Vin_Good ???.??? ???.??? ???.???
SMBAlert ???.??? ???.??? ???.???
--------34970----------------------------------
Load Vout Vout Vout
Name Max Min (V)
------------ ------- ------- -------
12V 12.600 11.800 -0.000
12VSb ******* ******* 0.000
PWOK 3.460 2.500 0.007
Vin_Good 3.460 2.500 -0.011
SMBAlert 3.460 2.500 0.010
IBUS 0.300 -0.300 -0.014
CR 0.400 ******* -0.048
Max Min Reading
------------- ---------- ---------- ----------
Vrms (V) ******** ******** 300.3140
PF 1.0000 ******** 0.0000
THDi (%) ******** * 555.6539
Irms (A) ******** ******** 0.0000
Pin (W) ******** ******** 0.0000
Pout (W) ******** ******** 0.0000
Eff (%) ******** ******** 0.0000
Load Noise Range Noise B.W
Name (V) (MHz)
------------- ----------- ---------
12V 2 20.000
12Vsb 2 20.000
PWOK 2 20.000
Vin_Good 2 20.000
SMBAlert 2 20.000
Load Vpp Noise Vpp Noise Vpp Noise
Name Max(mV) Min(mV) (mV)
------------- ------------ ------------ ------------
12V 120.000 0.000 1.310
12Vsb ********* ********* 3.950
PWOK 60.000 ********* 28.030
Vin_Good ********* ********* 34.900
SMBAlert ********* ********* 34.570
STEP.219(UUT Test seq.219) : Input Output Eff Noise Multi or Single(300Vdc_ FAIL
ElapsedTime (S)= 1'981
Vin (V)= 300.00
Fin (Hz)= 30.00
Delay Time (ms)= 800.00
Load Loading Iout Iout Iout
Name (A/Ohm/V) Max Min (A)
------------- ---------- ------- ------- -------
12V 1.000 ******* ******* 0.000
12Vsb 0.000 ******* ******* 0.000
PWOK 0.000 ******* ******* 0.000
Vin_Good 0.000 ******* ******* 0.000
SMBAlert 0.000 ******* ******* 0.000
-------Load---------------------------------
Load Vout Vout Vout
Name Max Min (V)
------------ ------- ------- -------
12V ???.??? ???.??? ???.???
12Vsb ???.??? ???.??? ???.???
PWOK ???.??? ???.??? ???.???
Vin_Good ???.??? ???.??? ???.???
SMBAlert ???.??? ???.??? ???.???
--------34970----------------------------------
Load Vout Vout Vout
Name Max Min (V)
------------ ------- ------- -------
12V 12.810 11.800 -0.000
12VSb ******* ******* 0.000
PWOK 3.460 2.500 0.008
Vin_Good 3.460 2.500 -0.010
SMBAlert 3.460 2.500 0.007
IBUS ******* ******* -0.058
CR 0.400 ******* -0.034
Max Min Reading
------------- ---------- ---------- ----------
Vrms (V) ******** ******** 300.3130
PF 1.0000 ******** 0.0000
THDi (%) ******** * 739.2276
Irms (A) ******** ******** 0.0000
Pin (W) ******** ******** 0.0000
Pout (W) ******** ******** 0.0000
Eff (%) ******** ******** 0.0000
Load Noise Range Noise B.W
Name (V) (MHz)
------------- ----------- ---------
12V 2 20.000
12Vsb 2 20.000
PWOK 2 20.000
Vin_Good 2 20.000
SMBAlert 2 20.000
Load Vpp Noise Vpp Noise Vpp Noise
Name Max(mV) Min(mV) (mV)
------------- ------------ ------------ ------------
12V 120.000 0.000 0.280
12Vsb ********* ********* 3.180
PWOK 60.000 ********* 27.840
Vin_Good ********* ********* 34.470
SMBAlert ********* ********* 34.150
STEP.220(UUT Test seq.220) : Cold Redundant Master_Multi_FXN_S2 ---- (0'094 FAIL
(The Report Format of this Sequence was not found)
STEP.221(UUT Test seq.221) : Static ACDC 34970_or_Load_Multi or Single(300V FAIL
ElapsedTime (S)= 1'154
Vin (V)= 300.00
Fin (Hz)= 30.00
Delay Time (ms)= 500.00
Load Loading Iout Iout Iout
Name (A/Ohm/V) Max Min (A)
------------- ---------- ------- ------- -------
12V 1.000 ******* ******* 0.000
12Vsb 0.000 ******* ******* 0.000
PWOK 0.000 ******* ******* 0.000
Vin_Good 0.000 ******* ******* 0.000
SMBAlert 0.000 ******* ******* 0.000
Load Vout Vout Vout
Name Max Min (V)
------------ ------- ------- -------
12V 12.600 11.800 -0.000
12VSb ******* ******* 0.000
PWOK 3.460 2.500 0.001
Vin_Good 3.460 2.500 0.001
SMBAlert 3.460 2.500 -0.008
IBUS ******* ******* -0.063
CR 3.460 2.500 -0.069
Max Min Reading
------------- --------- --------- ---------
Pout (W) ******* ******* 0.000
STEP.222(UUT Test seq.222) : Disable Cold Redundant Multi FXN_S2 ---- (0'09 FAIL
(The Report Format of this Sequence was not found)
STEP.223(UUT Test seq.223) : Static ACDC 34970_or_Load_Multi or Single(300V FAIL
ElapsedTime (S)= 1'186
Vin (V)= 300.00
Fin (Hz)= 30.00
Delay Time (ms)= 500.00
Load Loading Iout Iout Iout
Name (A/Ohm/V) Max Min (A)
------------- ---------- ------- ------- -------
12V 1.000 ******* ******* 0.000
12Vsb 0.000 ******* ******* 0.000
PWOK 0.000 ******* ******* 0.000
Vin_Good 0.000 ******* ******* 0.000
SMBAlert 0.000 ******* ******* 0.000
Load Vout Vout Vout
Name Max Min (V)
------------ ------- ------- -------
12V 12.810 11.800 -0.000
12VSb ******* ******* 0.000
PWOK 3.460 2.500 0.004
Vin_Good 3.460 2.500 -0.006
SMBAlert 3.460 2.500 0.010
IBUS ******* ******* -0.031
CR 0.400 ******* -0.066
Max Min Reading
------------- --------- --------- ---------
Pout (W) ******* ******* 0.000
STEP.224(UUT Test seq.224) : Hold Up Timing Test_Multi or Single(300Vdc_L) FAIL
ElapsedTime (S)= 3'604
Vin (V)= 300.00
Fin (Hz)= 30.00
Delay Time (ms)= 0.00
On Phase Delay(ms)= 90.00
UUT Off Time (s)= 0.00
Trigger: 1:Trig1R(AC), 2:Trig2R(PS on), 3:TTL3R, 4:TTL4R, 5:CMPAR, 6:CMPBR, 7:SWR,
8:Trig1F(AC), 9:Trig2F(PS on),10:TTL3F,11:TTL4F,12:CMPAF,13:CMPBF,14:SWF
TTL Trigger
Index Level
------- ---------
1 1
2 1
3 1
4 1
Load Loading Start End VcmpA VcmpB
Name (A/Ohm/V) Trigger Trigger (V) (V)
------------- ---------- ------- ------- ------- -------
12V 1.000 8 12 11.590 12.810
12Vsb 0.000 8 12 11.400 12.600
PWOK 0.000 8 12 2.600 3.460
Vin_Good 0.000 8 12 2.600 3.460
SMBAlert 0.000 8 1 2.600 3.460
Load Tholdup Tholdup Tholdup
Name Max Min (ms)
------------- -------- -------- ---------
12V 1000.00 12.00 ---------
12Vsb ******** ******** ---------
PWOK 300.00 11.00 ---------
Vin_Good 4.00 0.01 ---------
SMBAlert ******** ******** 0.06
Load Ref Load Tholdup Tholdup Tholdup
Name No. Max Min (ms)
------------- ---------- -------- -------- ---------
12V 3 300.00 1.00 --------
12Vsb 0 ******** ******** --------
PWOK 1 -300.00 -1.00 --------
Vin_Good 0 ******** ******** --------
SMBAlert 0 ******** ******** 0.06
STEP.225(UUT Test seq.225) : Turn On delay time 80611-3(300Vdc_H_Inrush) -- FAIL
ElaspedTime (S)=4'321
Vin (V)= 300.00
Fin (Hz)= 30.00
On Phase Delay(ms)= 90.00
UUT Off Time (s)= 0.00
Max Min Reading
-------------------- --------- --------- ---------
Inrush Current (A) 35.0 ****** 1.20
Trigger: 1:Trig1R(AC), 2:Trig2R(PS on), 3:TTL3R, 4:TTL4R, 5:CMPAR, 6:CMPBR, 7:SWR,
8:Trig1F(AC), 9:Trig2F(PS on),10:TTL3F,11:TTL4F,12:CMPAF,13:CMPBF,14:SWF
TTL Trigger
Index Level
------- ---------
1 1
2 1
3 1
4 1
Load Loading Start End VcmpA VcmpB
Name (A/Ohm/V) Trigger Trigger (V) (V)
------------- ---------- ------- ------- ------- -------
12V 131.2000 8 5 11.590 12.810
12Vsb 0.0000 5 6 1.220 11.590
PWOK 0.0000 8 5 2.400 3.460
Vin_Good 0.0000 8 1 2.400 3.460
SMBAlert 0.0000 8 1 2.400 3.460
Load Ton Ton Ton
Name Max Min (ms)
------------- -------- ---------- ---------
12V 3000.00 1.00 ---------
12Vsb 70.00 5.00 ---------
PWOK ******** ******** ---------
Vin_Good ******** ******** 0.06
SMBAlert ******** ******** 0.06
Max Min Reading
--------------- --------- --------- ---------
Tsb_Vout (ms) ******* ******* -------
STEP.226(UUT Test seq.226) : 61512 Ac Source ACDC Mode_Multi_S2 ---- (0'219 PASS
(The Report Format of this Sequence was not found)
STEP.227(UUT Test seq.227) : Turn On Timing Test_Multi or Single(300Vdc_H) FAIL
ElaspedTime (S)= 3'634
Vin (V)= 300.00
Fin (Hz)= 30.00
On Phase Delay(ms)= 90.00
UUT Off Time (s)= 0.00
Trigger: 1:TTL1R, 2:TTL2R, 3:TTL3R, 4:TTL4R, 5:CMPAR, 6:CMPBR, 7:SWR,
8:TTL1F, 9:TTL2F,10:TTL3F,11:TTL4F,12:CMPAF,13:CMPBF,14:SWF
TTL Trigger
Index Level
------- ---------
1 1.00
2 1.00
3 1.00
4 1.00
Load Loading Start End VcmpA VcmpB
Name (A/Ohm/V) Trigger Trigger (V) (V)
------------- ---------- ------- ------- ------- -------
12V 131.200 8 5 11.590 12.810
12Vsb 0.000 5 6 1.220 11.590
PWOK 0.000 8 5 2.600 3.460
Vin_Good 0.000 8 1 2.600 3.460
SMBAlert 0.000 8 1 2.600 3.460
Load Ton Ton Ton
Name Max Min (ms)
------------- -------- -------- ---------
12V 3000.00 1.00 ---------
12Vsb 70.00 5.00 ---------
PWOK ******** ******** ---------
Vin_Good ******** ******** 0.06
SMBAlert ******** ******** 0.06
Load Ref Load Td Td Td
Name No. Max Min (ms)
------------- ------------- -------- -------- ---------
12V 3 -500.00 -100.00 ---------
12Vsb 1 ******** ******** ---------
PWOK 1 500.00 100.00 ---------
Vin_Good 0 ******** ******** 0.06
SMBAlert 0 ******** ******** 0.06
STEP.228(UUT Test seq.228) : I2C Read Status Multi_S6(300Vdc_H) ---- (0'047 FAIL
Adderss :B0
Command Page00 :060200
Command Page01 :060201
Status Word :79
Status Byte :78
Status VOUT :7A
Status IOUT :7B
Status INPUT :7C
Status TEMPERATURE :7D
Status CML :7E
Status FANS :81
---------------------------------
Word SPEC: 0
Word SPEC: 0
Word SPEC: 0
Word SPEC: 0
Word SPEC: 0
Word SPEC: 0
Word SPEC: 0
Word SPEC: 0
Word SPEC_Page1: 0
Word SPEC_Page1: 0
Word SPEC_Page1: 0
Word SPEC_Page1: 0
Word SPEC_Page1: 0
Word SPEC_Page1: 0
Word SPEC_Page1: 0
Word SPEC_Page1: 0
Byte SPEC : 0
Byte SPEC : 0
Byte SPEC : 0
Byte SPEC : 0
Byte SPEC : 0
Byte SPEC : 0
Byte SPEC : 0
Byte SPEC : 0
VOUT SPEC : 0
VOUT SPEC : 0
VOUT SPEC : 0
VOUT SPEC : 0
VOUT SPEC : 0
VOUT SPEC : 0
VOUT SPEC : 0
VOUT SPEC : 0
Iout SPEC : 0
Iout SPEC : 0
Iout SPEC : 0
Iout SPEC : 0
Iout SPEC : 0
Iout SPEC : 0
Iout SPEC : 0
Iout SPEC : 0
Input SPEC : 0
Input SPEC : 0
Input SPEC : 0
Input SPEC : 0
Input SPEC : 0
Input SPEC : 0
Input SPEC : 0
Input SPEC : 0
Temperature SPEC : 0
Temperature SPEC : 0
Temperature SPEC : 0
Temperature SPEC : 0
Temperature SPEC : 0
Temperature SPEC : 0
Temperature SPEC : 0
Temperature SPEC : 0
CML SPEC : 0
CML SPEC : 0
CML SPEC : 0
CML SPEC : 0
CML SPEC : 0
CML SPEC : 0
CML SPEC : 0
CML SPEC : 0
FAN SPEC : 0
FAN SPEC : 0
FAN SPEC : 0
FAN SPEC : 0
FAN SPEC : 0
FAN SPEC : 0
FAN SPEC : 0
FAN SPEC : 0
----------------------------------
Word_Page_00 : 54808
Word_Page_01 : 0
Status_Byte_P00 : 0
Status_Byte_P01 : 0
Status_VOUT_P00 : 0
Status_VOUT_P01 : 0
Status_IOUT_P00 : 0
Status_IOUT_P01 : 0
Status_INPUT_P00 : 0
Status_INPUT_P01 : 0
Status_TEM_P00 : 0
Status_TEM_P01 : 0
Status_CML_P00 : 0
Status_CML_P01 : 0
Status_FANS_P00 : 0
Status_FANS_P01 : 0
STEP.229(UUT Test seq.229) : PS OFF Time 80611(300Vdc_H) ---- (1'576) ----- FAIL
Vin (V)= Refer to the previous item
Fin (Hz)= Refer to the previous item
On Phase Delay(ms)= Refer to the previous item
UUT Off Time (s)= Refer to the previous item
Loading (A/Ohm/V)= Refer to the previous item
Trigger: 1:Trig1R(AC), 2:Trig2R(PS on), 3:TTL3R, 4:TTL4R, 5:CMPAR, 6:CMPBR, 7:SWR,
8:Trig1F(AC), 9:Trig2F(PS on),10:TTL3F,11:TTL4F,12:CMPAF,13:CMPBF,14:SWF
TTL Trigger
Index Level
------- ---------
1 1
2 1
3 1
4 1
Load Start End VcmpA VcmpB
Name Trigger Trigger (V) (V)
------------- ------- ------- ------- -------
12V 2 12 11.590 12.810
12Vsb 2 2 11.400 12.600
PWOK 2 12 2.600 2.600
Vin_Good 2 2 2.600 2.600
SMBAlert 2 2 2.600 2.600
Load Ton Ton Ton
Name Max Min (ms)
------------- -------- -------- ---------
12V ******** ******** --------
12Vsb ******** ******** --------
PWOK 50.00 0.01 --------
Vin_Good ******** ******** --------
SMBAlert ******** ******** --------
Load Ref Load Td Td Td
Name No. Max Min (ms)
------------- ---------- -------- -------- ---------
12V 3 100.00 1.00 --------
12Vsb 0 ******** ******** --------
PWOK 1 -100.00 -1.00 --------
Vin_Good 0 ******** ******** --------
SMBAlert 0 ******** ******** --------
STEP.230(UUT Test seq.230) : I2C Read Status Multi_S6(300Vdc_H_StandBy) --- FAIL
Adderss :B0
Command Page00 :060200
Command Page01 :060201
Status Word :79
Status Byte :78
Status VOUT :7A
Status IOUT :7B
Status INPUT :7C
Status TEMPERATURE :7D
Status CML :7E
Status FANS :81
---------------------------------
Word SPEC: 16392
Word SPEC: 0
Word SPEC: 0
Word SPEC: 0
Word SPEC: 0
Word SPEC: 0
Word SPEC: 0
Word SPEC: 0
Word SPEC_Page1: 16392
Word SPEC_Page1: 0
Word SPEC_Page1: 0
Word SPEC_Page1: 0
Word SPEC_Page1: 0
Word SPEC_Page1: 0
Word SPEC_Page1: 0
Word SPEC_Page1: 0
Byte SPEC : 64
Byte SPEC : 0
Byte SPEC : 0
Byte SPEC : 0
Byte SPEC : 0
Byte SPEC : 0
Byte SPEC : 0
Byte SPEC : 0
VOUT SPEC : 0
VOUT SPEC : 0
VOUT SPEC : 0
VOUT SPEC : 0
VOUT SPEC : 0
VOUT SPEC : 0
VOUT SPEC : 0
VOUT SPEC : 0
Iout SPEC : 0
Iout SPEC : 0
Iout SPEC : 0
Iout SPEC : 0
Iout SPEC : 0
Iout SPEC : 0
Iout SPEC : 0
Iout SPEC : 0
Input SPEC : 0
Input SPEC : 0
Input SPEC : 0
Input SPEC : 0
Input SPEC : 0
Input SPEC : 0
Input SPEC : 0
Input SPEC : 0
Temperature SPEC : 0
Temperature SPEC : 0
Temperature SPEC : 0
Temperature SPEC : 0
Temperature SPEC : 0
Temperature SPEC : 0
Temperature SPEC : 0
Temperature SPEC : 0
CML SPEC : 0
CML SPEC : 0
CML SPEC : 0
CML SPEC : 0
CML SPEC : 0
CML SPEC : 0
CML SPEC : 0
CML SPEC : 0
FAN SPEC : 0
FAN SPEC : 0
FAN SPEC : 0
FAN SPEC : 0
FAN SPEC : 0
FAN SPEC : 0
FAN SPEC : 0
FAN SPEC : 0
----------------------------------
Word_Page_00 : 54808
Word_Page_01 : 0
Status_Byte_P00 : 0
Status_Byte_P01 : 0
Status_VOUT_P00 : 0
Status_VOUT_P01 : 0
Status_IOUT_P00 : 0
Status_IOUT_P01 : 0
Status_INPUT_P00 : 0
Status_INPUT_P01 : 0
Status_TEM_P00 : 0
Status_TEM_P01 : 0
Status_CML_P00 : 0
Status_CML_P01 : 0
Status_FANS_P00 : 0
Status_FANS_P01 : 0
STEP.231(UUT Test seq.231) : PS ON Delay time 80611(300Vdc_H) ---- (1'529) FAIL
Vin (V)= Refer to the previous item
Fin (Hz)= Refer to the previous item
On Phase Delay(ms)= Refer to the previous item
UUT Off Time (s)= Refer to the previous item
Loading (A/Ohm/V)= Refer to the previous item
Trigger: 1:Trig1R(AC), 2:Trig2R(PS on), 3:TTL3R, 4:TTL4R, 5:CMPAR, 6:CMPBR, 7:SWR,
8:Trig1F(AC), 9:Trig2F(PS on),10:TTL3F,11:TTL4F,12:CMPAF,13:CMPBF,14:SWF
TTL Trigger
Index Level
------- ---------
1 1
2 1
3 1
4 1
Load Start End VcmpA VcmpB
Name Trigger Trigger (V) (V)
------------- ------- ------- ------- -------
12V 9 5 11.590 12.810
12Vsb 5 6 1.220 11.800
PWOK 9 5 2.600 2.600
Vin_Good 9 9 2.600 2.600
SMBAlert 9 9 2.600 2.600
Load Ton Ton Ton
Name Max Min (ms)
------------- -------- -------- ---------
12V 400.00 5.00 --------
12Vsb 70.00 5.00 --------
PWOK ******** ******** --------
Vin_Good ******** ******** --------
SMBAlert ******** ******** --------
Load Ref Load Td Td Td
Name No. Max Min (ms)
------------- ---------- -------- -------- ---------
12V 3 -500.000 -100.000 ---------
12Vsb 0 ********* ********* ---------
PWOK 1 500.000 100.000 ---------
Vin_Good 0 ********* ********* ---------
SMBAlert 0 ********* ********* ---------
STEP.232(UUT Test seq.232) : Cold Redundant Master_Multi_FXN_S2 ---- (0'093 FAIL
(The Report Format of this Sequence was not found)
STEP.233(UUT Test seq.233) : Static ACDC 34970_or_Load_Multi or Single(300V FAIL
ElapsedTime (S)= 1'170
Vin (V)= 300.00
Fin (Hz)= 30.00
Delay Time (ms)= 500.00
Load Loading Iout Iout Iout
Name (A/Ohm/V) Max Min (A)
------------- ---------- ------- ------- -------
12V 131.200 ******* ******* 0.000
12Vsb 0.000 ******* ******* 0.000
PWOK 0.000 ******* ******* 0.000
Vin_Good 0.000 ******* ******* 0.000
SMBAlert 0.000 ******* ******* 0.000
Load Vout Vout Vout
Name Max Min (V)
------------ ------- ------- -------
12V 12.600 11.800 -0.000
12VSb ******* ******* 0.000
PWOK 3.460 2.500 -0.000
Vin_Good 3.460 2.500 -0.006
SMBAlert 3.460 2.500 0.007
IBUS ******* ******* -0.005
CR 3.460 2.500 -0.079
Max Min Reading
------------- --------- --------- ---------
Pout (W) ******* ******* 0.000
STEP.234(UUT Test seq.234) : Disable Cold Redundant Multi FXN_S2 ---- (0'09 FAIL
(The Report Format of this Sequence was not found)
STEP.235(UUT Test seq.235) : Static ACDC 34970_or_Load_Multi or Single(300V FAIL
ElapsedTime (S)= 1'155
Vin (V)= 300.00
Fin (Hz)= 30.00
Delay Time (ms)= 500.00
Load Loading Iout Iout Iout
Name (A/Ohm/V) Max Min (A)
------------- ---------- ------- ------- -------
12V 131.200 ******* ******* 0.000
12Vsb 0.000 ******* ******* 0.000
PWOK 0.000 ******* ******* 0.000
Vin_Good 0.000 ******* ******* 0.000
SMBAlert 0.000 ******* ******* 0.000
Load Vout Vout Vout
Name Max Min (V)
------------ ------- ------- -------
12V 12.810 11.800 -0.000
12VSb ******* ******* -0.000
PWOK 3.460 2.500 -0.000
Vin_Good 3.460 2.500 0.004
SMBAlert 3.460 2.500 -0.011
IBUS ******* ******* -0.074
CR 0.400 ******* -0.025
Max Min Reading
------------- --------- --------- ---------
Pout (W) ******* ******* -0.000
STEP.236(UUT Test seq.236) : Input Output Eff Noise Multi or Single(300Vdc_ FAIL
ElapsedTime (S)= 1'700
Vin (V)= 300.00
Fin (Hz)= 30.00
Delay Time (ms)= 500.00
Load Loading Iout Iout Iout
Name (A/Ohm/V) Max Min (A)
------------- ---------- ------- ------- -------
12V 131.200 ******* ******* 0.000
12Vsb 0.000 ******* ******* 0.000
PWOK 0.000 ******* ******* 0.000
Vin_Good 0.000 ******* ******* 0.000
SMBAlert 0.000 ******* ******* 0.000
-------Load---------------------------------
Load Vout Vout Vout
Name Max Min (V)
------------ ------- ------- -------
12V ???.??? ???.??? ???.???
12Vsb ???.??? ???.??? ???.???
PWOK ???.??? ???.??? ???.???
Vin_Good ???.??? ???.??? ???.???
SMBAlert ???.??? ???.??? ???.???
--------34970----------------------------------
Load Vout Vout Vout
Name Max Min (V)
------------ ------- ------- -------
12V 12.810 11.800 -0.000
12VSb ******* ******* 0.000
PWOK 3.460 2.500 -0.002
Vin_Good 3.460 2.500 -0.009
SMBAlert 3.460 2.500 0.010
IBUS ******* ******* -0.016
CR 0.400 ******* -0.049
Max Min Reading
------------- ---------- ---------- ----------
Vrms (V) ******** ******** 300.3129
PF 1.0000 ******** 0.0000
THDi (%) ******** * 484.1775
Irms (A) ******** ******** 0.0000
Pin (W) ******** ******** 0.0000
Pout (W) ******** ******** 0.0000
Eff (%) ******** ******** 0.0000
Load Noise Range Noise B.W
Name (V) (MHz)
------------- ----------- ---------
12V 2 20.000
12Vsb 2 20.000
PWOK 2 20.000
Vin_Good 2 20.000
SMBAlert 2 20.000
Load Vpp Noise Vpp Noise Vpp Noise
Name Max(mV) Min(mV) (mV)
------------- ------------ ------------ ------------
12V 120.000 0.000 1.240
12Vsb ********* ********* 4.050
PWOK 60.000 ********* 28.070
Vin_Good ********* ********* 35.060
SMBAlert ********* ********* 34.070
STEP.237(UUT Test seq.237) : Static ACDC 34970_or_Load_Multi or Single(300V FAIL
ElapsedTime (S)= 11'669
Vin (V)= 300.00
Fin (Hz)= 30.00
Delay Time (ms)= 11000.00
Load Loading Iout Iout Iout
Name (A/Ohm/V) Max Min (A)
------------- ---------- ------- ------- -------
12V 150.880 ******* ******* 0.000
12Vsb 0.000 ******* ******* 0.000
PWOK 0.000 ******* ******* 0.000
Vin_Good 0.000 ******* ******* 0.000
SMBAlert 0.000 ******* ******* 0.000
Load Vout Vout Vout
Name Max Min (V)
------------ ------- ------- -------
12V 12.600 11.800 -0.000
12VSb ******* ******* 0.000
PWOK 3.460 2.500 0.003
Vin_Good 3.460 2.500 -0.006
SMBAlert 0.400 ******* 0.010
IBUS ******* ******* -0.011
CR 0.400 ******* -0.059
Max Min Reading
------------- --------- --------- ---------
Pout (W) ******* ******* 0.000
STEP.238(UUT Test seq.238) : Static ACDC 34970_or_Load_Multi or Single(300V FAIL
ElapsedTime (S)= 10'811
Vin (V)= 300.00
Fin (Hz)= 30.00
Delay Time (ms)= 10100.00
Load Loading Iout Iout Iout
Name (A/Ohm/V) Max Min (A)
------------- ---------- ------- ------- -------
12V 164.000 ******* ******* 0.000
12Vsb 0.000 ******* ******* 0.000
PWOK 0.000 ******* ******* 0.000
Vin_Good 0.000 ******* ******* 0.000
SMBAlert 0.000 ******* ******* 0.000
Load Vout Vout Vout
Name Max Min (V)
------------ ------- ------- -------
12V 12.600 11.800 0.000
12VSb ******* ******* 0.000
PWOK 3.460 2.500 0.004
Vin_Good 3.460 2.500 -0.011
SMBAlert 0.400 ******* 0.010
IBUS ******* ******* -0.038
CR 0.400 ******* -0.037
Max Min Reading
------------- --------- --------- ---------
Pout (W) ******* ******* 0.000
STEP.239(UUT Test seq.239) : Static ACDC 34970_or_Load_Multi or Single(300V FAIL
ElapsedTime (S)= 2'667
Vin (V)= 300.00
Fin (Hz)= 30.00
Delay Time (ms)= 2000.00
Load Loading Iout Iout Iout
Name (A/Ohm/V) Max Min (A)
------------- ---------- ------- ------- -------
12V 164.000 ******* ******* 0.000
12Vsb 0.000 ******* ******* 0.000
PWOK 0.000 ******* ******* 0.000
Vin_Good 0.000 ******* ******* 0.000
SMBAlert 0.000 ******* ******* 0.000
Load Vout Vout Vout
Name Max Min (V)
------------ ------- ------- -------
12V 0.400 ******* -0.000
12VSb ******* ******* 0.000
PWOK 0.400 ******* -0.002
Vin_Good 3.460 2.500 0.005
SMBAlert 0.400 ******* -0.011
IBUS ******* ******* -0.052
CR 0.400 ******* -0.039
Max Min Reading
------------- --------- --------- ---------
Pout (W) ******* ******* 0.000
STEP.240(UUT Test seq.240) : Static ACDC 34970_or_Load_Multi or Single(300V FAIL
ElapsedTime (S)= 0'811
Vin (V)= 300.00
Fin (Hz)= 30.00
Delay Time (ms)= 100.00
Load Loading Iout Iout Iout
Name (A/Ohm/V) Max Min (A)
------------- ---------- ------- ------- -------
12V 131.200 ******* ******* 0.000
12Vsb 0.000 ******* ******* 0.000
PWOK 0.000 ******* ******* 0.000
Vin_Good 0.000 ******* ******* 0.000
SMBAlert 0.000 ******* ******* 0.000
Load Vout Vout Vout
Name Max Min (V)
------------ ------- ------- -------
12V 0.400 ******* -0.000
12VSb ******* ******* 0.000
PWOK 0.400 ******* 0.007
Vin_Good 3.460 2.500 -0.009
SMBAlert 0.400 ******* 0.003
IBUS ******* ******* -0.072
CR 0.400 ******* -0.036
Max Min Reading
------------- --------- --------- ---------
Pout (W) ******* ******* 0.000
STEP.241(UUT Test seq.241) : TTL & Relay Setup(PS OnOff) ---- (1'014) ----- PASS
(The Report Format of this Sequence was not found)
STEP.242(UUT Test seq.242) : Peak_Load_8_Multi_S1(300Vdc_OCP2_50ms_OPP_1ms) FAIL
ElapsedTime (S)= 1'872
Vin (V)= Refer to the previous item
Fin (Hz)= Refer to the previous item
Load Setting Time (ms)= 1000.00
12V_Loading_level Dell_Time Rise Rate Fall Rate
(A) (ms) (A/us) (A/us)
------------------ --------- --------- ---------
53.300 50.000 2.5000 2.5000
106.600 50.000 2.5000 2.5000
151.000 50.000 2.5000 2.5000
190.500 50.100 2.5000 2.5000
198.000 1.100 2.5000 2.5000
151.000 50.000 2.5000 2.5000
131.200 50.000 2.5000 2.5000
53.300 50.000 2.5000 2.5000
Load Vpk Max Vpk Min Vpk High Vpk Low
Name (V) (V) (V) (V)
------------- --------- --------- --------- ---------
12V 12.800 11.600 0.016 0.012
12Vsb ********* ********* 0.023 0.026
PWOK 3.460 2.500 0.036 0.032
Vin_Good 3.460 2.500 0.026 0.014
SMBAlert 3.460 ********* 0.041 0.020
STEP.243(UUT Test seq.243) : Hold Up Timing Test_Multi or Single(300Vdc_100 FAIL
ElapsedTime (S)= 3'697
Vin (V)= 300.00
Fin (Hz)= 30.00
Delay Time (ms)= 200.00
On Phase Delay(ms)= 90.00
UUT Off Time (s)= 0.00
Trigger: 1:Trig1R(AC), 2:Trig2R(PS on), 3:TTL3R, 4:TTL4R, 5:CMPAR, 6:CMPBR, 7:SWR,
8:Trig1F(AC), 9:Trig2F(PS on),10:TTL3F,11:TTL4F,12:CMPAF,13:CMPBF,14:SWF
TTL Trigger
Index Level
------- ---------
1 1
2 1
3 1
4 1
Load Loading Start End VcmpA VcmpB
Name (A/Ohm/V) Trigger Trigger (V) (V)
------------- ---------- ------- ------- ------- -------
12V 131.200 8 12 11.590 12.810
12Vsb 0.000 8 12 11.400 12.600
PWOK 0.000 8 12 2.600 3.460
Vin_Good 0.000 8 12 2.600 3.460
SMBAlert 0.000 8 1 2.600 3.460
Load Tholdup Tholdup Tholdup
Name Max Min (ms)
------------- -------- -------- ---------
12V 1000.00 12.00 ---------
12Vsb ******** ******** ---------
PWOK 300.00 11.00 ---------
Vin_Good 4.00 0.01 ---------
SMBAlert ******** ******** 0.06
Load Ref Load Tholdup Tholdup Tholdup
Name No. Max Min (ms)
------------- ---------- -------- -------- ---------
12V 3 100.00 1.00 --------
12Vsb 0 ******** ******** --------
PWOK 1 -100.00 -1.00 --------
Vin_Good 0 ******** ******** --------
SMBAlert 0 ******** ******** 0.06
STEP.244(UUT Test seq.244) : Static ACDC 34970_or_Load_Multi or Single(180V FAIL
ElapsedTime (S)= 2'215
Vin (V)= 180.00
Fin (Hz)= 30.00
Delay Time (ms)= 1500.00
Load Loading Iout Iout Iout
Name (A/Ohm/V) Max Min (A)
------------- ---------- ------- ------- -------
12V 1.000 ******* ******* 0.000
12Vsb 0.000 ******* ******* 0.000
PWOK 0.000 ******* ******* 0.000
Vin_Good 0.000 ******* ******* 0.000
SMBAlert 0.000 ******* ******* 0.000
Load Vout Vout Vout
Name Max Min (V)
------------ ------- ------- -------
12V 12.810 11.800 0.000
12VSb ******* ******* 0.000
PWOK 3.460 2.500 0.005
Vin_Good 3.460 2.500 -0.011
SMBAlert 3.460 2.500 0.009
IBUS ******* ******* -0.044
CR 0.400 ******* -0.028
Max Min Reading
------------- --------- --------- ---------
Pout (W) ******* ******* 0.000
STEP.245(UUT Test seq.245) : Static ACDC 34970_or_Load_Multi or Single(167V FAIL
ElapsedTime (S)= 2'216
Vin (V)= 167.00
Fin (Hz)= 30.00
Delay Time (ms)= 1500.00
Load Loading Iout Iout Iout
Name (A/Ohm/V) Max Min (A)
------------- ---------- ------- ------- -------
12V 1.000 ******* ******* 0.000
12Vsb 0.000 ******* ******* 0.000
PWOK 0.000 ******* ******* 0.000
Vin_Good 0.000 ******* ******* 0.000
SMBAlert 0.000 ******* ******* 0.000
Load Vout Vout Vout
Name Max Min (V)
------------ ------- ------- -------
12V 12.810 11.800 -0.000
12VSb ******* ******* 0.000
PWOK 3.460 2.500 0.005
Vin_Good 3.460 2.500 -0.004
SMBAlert 3.460 2.500 -0.002
IBUS ******* ******* -0.055
CR 0.400 ******* -0.054
Max Min Reading
------------- --------- --------- ---------
Pout (W) ******* ******* 0.000
STEP.246(UUT Test seq.246) : Static ACDC 34970_or_Load_Multi or Single(155V PASS
ElapsedTime (S)= 2'184
Vin (V)= 155.00
Fin (Hz)= 30.00
Delay Time (ms)= 1500.00
Load Loading Iout Iout Iout
Name (A/Ohm/V) Max Min (A)
------------- ---------- ------- ------- -------
12V 1.000 ******* ******* 0.000
12Vsb 0.000 ******* ******* 0.000
PWOK 0.000 ******* ******* 0.000
Vin_Good 0.000 ******* ******* 0.000
SMBAlert 0.000 ******* ******* 0.000
Load Vout Vout Vout
Name Max Min (V)
------------ ------- ------- -------
12V 0.400 ******* -0.000
12VSb ******* ******* 0.000
PWOK 0.400 ******* -0.005
Vin_Good 0.400 ******* -0.001
SMBAlert 3.460 ******* 0.003
IBUS ******* ******* -0.017
CR 0.400 ******* -0.078
Max Min Reading
------------- --------- --------- ---------
Pout (W) ******* ******* 0.000
STEP.247(UUT Test seq.247) : Static ACDC 34970_or_Load_Multi or Single(167V PASS
ElapsedTime (S)= 2'152
Vin (V)= 167.00
Fin (Hz)= 30.00
Delay Time (ms)= 1500.00
Load Loading Iout Iout Iout
Name (A/Ohm/V) Max Min (A)
------------- ---------- ------- ------- -------
12V 1.000 ******* ******* 0.000
12Vsb 0.000 ******* ******* 0.000
PWOK 0.000 ******* ******* 0.000
Vin_Good 0.000 ******* ******* 0.000
SMBAlert 0.000 ******* ******* 0.000
Load Vout Vout Vout
Name Max Min (V)
------------ ------- ------- -------
12V 0.400 ******* -0.000
12VSb ******* ******* 0.000
PWOK 0.400 ******* 0.002
Vin_Good 0.400 ******* -0.011
SMBAlert 3.460 ******* 0.003
IBUS ******* ******* -0.058
CR 0.400 ******* -0.029
Max Min Reading
------------- --------- --------- ---------
Pout (W) ******* ******* 0.000
STEP.248(UUT Test seq.248) : I2C Read Status Multi_S6(Vin_UV) ---- (0'031) FAIL
Adderss :B0
Command Page00 :060200
Command Page01 :060201
Status Word :79
Status Byte :78
Status VOUT :7A
Status IOUT :7B
Status INPUT :7C
Status TEMPERATURE :7D
Status CML :7E
Status FANS :81
---------------------------------
Word SPEC: 18472
Word SPEC: 18472
Word SPEC: 18472
Word SPEC: 18472
Word SPEC: 18472
Word SPEC: 18472
Word SPEC: 18472
Word SPEC: 18472
Word SPEC_Page1: 18472
Word SPEC_Page1: 18472
Word SPEC_Page1: 18472
Word SPEC_Page1: 18472
Word SPEC_Page1: 18472
Word SPEC_Page1: 18472
Word SPEC_Page1: 18472
Word SPEC_Page1: 18472
Byte SPEC : 72
Byte SPEC : 72
Byte SPEC : 72
Byte SPEC : 72
Byte SPEC : 72
Byte SPEC : 72
Byte SPEC : 72
Byte SPEC : 72
VOUT SPEC : 0
VOUT SPEC : 0
VOUT SPEC : 0
VOUT SPEC : 0
VOUT SPEC : 0
VOUT SPEC : 0
VOUT SPEC : 0
VOUT SPEC : 0
Iout SPEC : 0
Iout SPEC : 0
Iout SPEC : 0
Iout SPEC : 0
Iout SPEC : 0
Iout SPEC : 0
Iout SPEC : 0
Iout SPEC : 0
Input SPEC : 56
Input SPEC : 56
Input SPEC : 56
Input SPEC : 56
Input SPEC : 56
Input SPEC : 56
Input SPEC : 56
Input SPEC : 56
Temperature SPEC : 0
Temperature SPEC : 0
Temperature SPEC : 0
Temperature SPEC : 0
Temperature SPEC : 0
Temperature SPEC : 0
Temperature SPEC : 0
Temperature SPEC : 0
CML SPEC : 0
CML SPEC : 0
CML SPEC : 0
CML SPEC : 0
CML SPEC : 0
CML SPEC : 0
CML SPEC : 0
CML SPEC : 0
FAN SPEC : 0
FAN SPEC : 0
FAN SPEC : 0
FAN SPEC : 0
FAN SPEC : 0
FAN SPEC : 0
FAN SPEC : 0
FAN SPEC : 0
----------------------------------
Word_Page_00 : 54808
Word_Page_01 : 0
Status_Byte_P00 : 0
Status_Byte_P01 : 0
Status_VOUT_P00 : 0
Status_VOUT_P01 : 0
Status_IOUT_P00 : 0
Status_IOUT_P01 : 0
Status_INPUT_P00 : 0
Status_INPUT_P01 : 0
Status_TEM_P00 : 0
Status_TEM_P01 : 0
Status_CML_P00 : 0
Status_CML_P01 : 0
Status_FANS_P00 : 0
Status_FANS_P01 : 0
STEP.249(UUT Test seq.249) : Static ACDC 34970_or_Load_Multi or Single(180V FAIL
ElapsedTime (S)= 2'168
Vin (V)= 180.00
Fin (Hz)= 30.00
Delay Time (ms)= 1500.00
Load Loading Iout Iout Iout
Name (A/Ohm/V) Max Min (A)
------------- ---------- ------- ------- -------
12V 131.200 ******* ******* 0.000
12Vsb 0.000 ******* ******* 0.000
PWOK 0.000 ******* ******* 0.000
Vin_Good 0.000 ******* ******* 0.000
SMBAlert 0.000 ******* ******* 0.000
Load Vout Vout Vout
Name Max Min (V)
------------ ------- ------- -------
12V 12.810 11.800 -0.000
12VSb ******* ******* -0.000
PWOK 3.460 2.500 -0.008
Vin_Good 3.460 2.500 0.007
SMBAlert 3.460 2.500 -0.009
IBUS ******* ******* -0.019
CR 0.400 ******* -0.031
Max Min Reading
------------- --------- --------- ---------
Pout (W) ******* ******* -0.000
STEP.250(UUT Test seq.250) : Static ACDC 34970_or_Load_Multi or Single(167V FAIL
ElapsedTime (S)= 2'169
Vin (V)= 167.00
Fin (Hz)= 30.00
Delay Time (ms)= 1500.00
Load Loading Iout Iout Iout
Name (A/Ohm/V) Max Min (A)
------------- ---------- ------- ------- -------
12V 131.200 ******* ******* 0.000
12Vsb 0.000 ******* ******* 0.000
PWOK 0.000 ******* ******* 0.000
Vin_Good 0.000 ******* ******* 0.000
SMBAlert 0.000 ******* ******* 0.000
Load Vout Vout Vout
Name Max Min (V)
------------ ------- ------- -------
12V 12.810 11.800 0.000
12VSb ******* ******* 0.000
PWOK 3.460 2.500 -0.006
Vin_Good 3.460 2.500 -0.005
SMBAlert 3.460 2.500 0.004
IBUS ******* ******* -0.031
CR 0.400 ******* -0.071
Max Min Reading
------------- --------- --------- ---------
Pout (W) ******* ******* 0.000
STEP.251(UUT Test seq.251) : Static ACDC 34970_or_Load_Multi or Single(155V PASS
ElapsedTime (S)= 2'200
Vin (V)= 155.00
Fin (Hz)= 30.00
Delay Time (ms)= 1500.00
Load Loading Iout Iout Iout
Name (A/Ohm/V) Max Min (A)
------------- ---------- ------- ------- -------
12V 131.200 ******* ******* 0.000
12Vsb 0.000 ******* ******* 0.000
PWOK 0.000 ******* ******* 0.000
Vin_Good 0.000 ******* ******* 0.000
SMBAlert 0.000 ******* ******* 0.000
Load Vout Vout Vout
Name Max Min (V)
------------ ------- ------- -------
12V 0.400 ******* -0.000
12VSb ******* ******* 0.000
PWOK 0.400 ******* -0.004
Vin_Good 0.400 ******* 0.000
SMBAlert 3.460 ******* 0.006
IBUS ******* ******* -0.022
CR 0.400 ******* -0.080
Max Min Reading
------------- --------- --------- ---------
Pout (W) ******* ******* 0.000
STEP.252(UUT Test seq.252) : Static ACDC 34970_or_Load_Multi or Single(167V PASS
ElapsedTime (S)= 2'184
Vin (V)= 167.00
Fin (Hz)= 30.00
Delay Time (ms)= 1500.00
Load Loading Iout Iout Iout
Name (A/Ohm/V) Max Min (A)
------------- ---------- ------- ------- -------
12V 131.200 ******* ******* 0.000
12Vsb 0.000 ******* ******* 0.000
PWOK 0.000 ******* ******* 0.000
Vin_Good 0.000 ******* ******* 0.000
SMBAlert 0.000 ******* ******* 0.000
Load Vout Vout Vout
Name Max Min (V)
------------ ------- ------- -------
12V 0.400 ******* 0.000
12VSb ******* ******* 0.000
PWOK 0.400 ******* 0.006
Vin_Good 0.400 ******* -0.011
SMBAlert 3.460 ******* 0.011
IBUS ******* ******* -0.024
CR 0.400 ******* -0.060
Max Min Reading
------------- --------- --------- ---------
Pout (W) ******* ******* 0.000
STEP.253(UUT Test seq.253) : 61512 Ac Source ACDC Mode_Multi_S2 ---- (0'203 PASS
(The Report Format of this Sequence was not found)
STEP.254(UUT Test seq.254) : Input Source Distortion_Multi or Single ---- ( PASS
STEP.255(UUT Test seq.255) : Static ACDC 34970_or_Load_Multi or Single(---- FAIL
ElapsedTime (S)= 3'729
Vin (V)= 100.00
Fin (Hz)= 60.00
Delay Time (ms)= 3000.00
Load Loading Iout Iout Iout
Name (A/Ohm/V) Max Min (A)
------------- ---------- ------- ------- -------
12V 73.800 ******* ******* 0.000
12Vsb 0.000 ******* ******* 0.000
PWOK 0.000 ******* ******* 0.000
Vin_Good 0.000 ******* ******* 0.000
SMBAlert 0.000 ******* ******* 0.000
Load Vout Vout Vout
Name Max Min (V)
------------ ------- ------- -------
12V 12.810 11.800 -0.000
12VSb ******* ******* 0.000
PWOK 3.460 2.500 0.004
Vin_Good 3.460 2.500 -0.011
SMBAlert 3.460 2.500 0.010
IBUS ******* ******* -0.029
CR 0.400 ******* -0.048
Max Min Reading
------------- --------- --------- ---------
Pout (W) ******* ******* 0.000
STEP.256(UUT Test seq.256) : Input Source Distortion_Multi or Single ---- ( PASS
STEP.257(UUT Test seq.257) : Static ACDC 34970_or_Load_Multi or Single(---- FAIL
ElapsedTime (S)= 1'684
Vin (V)= 100.00
Fin (Hz)= 60.00
Delay Time (ms)= 1000.00
Load Loading Iout Iout Iout
Name (A/Ohm/V) Max Min (A)
------------- ---------- ------- ------- -------
12V 1.000 ******* ******* 0.000
12Vsb 0.000 ******* ******* 0.000
PWOK 0.000 ******* ******* 0.000
Vin_Good 0.000 ******* ******* 0.000
SMBAlert 0.000 ******* ******* 0.000
Load Vout Vout Vout
Name Max Min (V)
------------ ------- ------- -------
12V 12.810 11.800 -0.000
12VSb ******* ******* 0.000
PWOK 3.460 2.500 -0.009
Vin_Good 3.460 2.500 0.005
SMBAlert 3.460 2.500 -0.003
IBUS ******* ******* -0.002
CR 0.400 ******* -0.073
Max Min Reading
------------- --------- --------- ---------
Pout (W) ******* ******* 0.000
STEP.258(UUT Test seq.258) : Input Source Distortion_Multi or Single ---- ( PASS
STEP.259(UUT Test seq.259) : Static ACDC 34970_or_Load_Multi or Single(---- FAIL
ElapsedTime (S)= 1'700
Vin (V)= 200.00
Fin (Hz)= 50.00
Delay Time (ms)= 1000.00
Load Loading Iout Iout Iout
Name (A/Ohm/V) Max Min (A)
------------- ---------- ------- ------- -------
12V 1.000 ******* ******* 0.000
12Vsb 0.000 ******* ******* 0.000
PWOK 0.000 ******* ******* 0.000
Vin_Good 0.000 ******* ******* 0.000
SMBAlert 0.000 ******* ******* 0.000
Load Vout Vout Vout
Name Max Min (V)
------------ ------- ------- -------
12V 12.810 11.800 -0.000
12VSb ******* ******* 0.000
PWOK 3.460 2.500 -0.009
Vin_Good 3.460 2.500 0.007
SMBAlert 3.460 2.500 -0.012
IBUS ******* ******* -0.044
CR 0.400 ******* -0.050
Max Min Reading
------------- --------- --------- ---------
Pout (W) ******* ******* 0.000
STEP.260(UUT Test seq.260) : Input Source Distortion_Multi or Single ---- ( PASS
STEP.261(UUT Test seq.261) : Static ACDC 34970_or_Load_Multi or Single(---- FAIL
ElapsedTime (S)= 1'669
Vin (V)= 200.00
Fin (Hz)= 50.00
Delay Time (ms)= 1000.00
Load Loading Iout Iout Iout
Name (A/Ohm/V) Max Min (A)
------------- ---------- ------- ------- -------
12V 131.200 ******* ******* 0.000
12Vsb 0.000 ******* ******* 0.000
PWOK 0.000 ******* ******* 0.000
Vin_Good 0.000 ******* ******* 0.000
SMBAlert 0.000 ******* ******* 0.000
Load Vout Vout Vout
Name Max Min (V)
------------ ------- ------- -------
12V 12.810 11.800 -0.000
12VSb ******* ******* 0.000
PWOK 3.460 2.500 -0.001
Vin_Good 3.460 2.500 -0.005
SMBAlert 3.460 2.500 0.010
IBUS ******* ******* -0.036
CR 0.400 ******* -0.063
Max Min Reading
------------- --------- --------- ---------
Pout (W) ******* ******* 0.000
STEP.262(UUT Test seq.262) : Input Source Set SinWaveform_Multi or Single - PASS
STEP.263(UUT Test seq.263) : Static ACDC 34970_or_Load_Multi or Single(89.5 FAIL
ElapsedTime (S)= 2'199
Vin (V)= 89.50
Fin (Hz)= 47.00
Delay Time (ms)= 1500.00
Load Loading Iout Iout Iout
Name (A/Ohm/V) Max Min (A)
------------- ---------- ------- ------- -------
12V 1.000 ******* ******* 0.000
12Vsb 0.000 ******* ******* 0.000
PWOK 0.000 ******* ******* 0.000
Vin_Good 0.000 ******* ******* 0.000
SMBAlert 0.000 ******* ******* 0.000
Load Vout Vout Vout
Name Max Min (V)
------------ ------- ------- -------
12V 12.810 11.800 -0.000
12VSb ******* ******* -0.000
PWOK 3.460 2.500 -0.006
Vin_Good 3.460 2.500 0.006
SMBAlert 3.460 2.500 -0.012
IBUS ******* ******* -0.051
CR 0.400 ******* -0.081
Max Min Reading
------------- --------- --------- ---------
Pout (W) ******* ******* -0.000
STEP.264(UUT Test seq.264) : Static ACDC 34970_or_Load_Multi or Single(80Va FAIL
ElapsedTime (S)= 2'199
Vin (V)= 80.00
Fin (Hz)= 47.00
Delay Time (ms)= 1500.00
Load Loading Iout Iout Iout
Name (A/Ohm/V) Max Min (A)
------------- ---------- ------- ------- -------
12V 1.000 ******* ******* 0.000
12Vsb 0.000 ******* ******* 0.000
PWOK 0.000 ******* ******* 0.000
Vin_Good 0.000 ******* ******* 0.000
SMBAlert 0.000 ******* ******* 0.000
Load Vout Vout Vout
Name Max Min (V)
------------ ------- ------- -------
12V 12.810 11.800 0.000
12VSb ******* ******* 0.000
PWOK 3.460 2.500 -0.008
Vin_Good 3.460 2.500 -0.003
SMBAlert 3.460 2.500 0.004
IBUS ******* ******* -0.028
CR 0.400 ******* -0.070
Max Min Reading
------------- --------- --------- ---------
Pout (W) ******* ******* 0.000
STEP.265(UUT Test seq.265) : Static ACDC 34970_or_Load_Multi or Single(70.5 PASS
ElapsedTime (S)= 2'184
Vin (V)= 70.50
Fin (Hz)= 47.00
Delay Time (ms)= 1500.00
Load Loading Iout Iout Iout
Name (A/Ohm/V) Max Min (A)
------------- ---------- ------- ------- -------
12V 1.000 ******* ******* 0.000
12Vsb 0.000 ******* ******* 0.000
PWOK 0.000 ******* ******* 0.000
Vin_Good 0.000 ******* ******* 0.000
SMBAlert 0.000 ******* ******* 0.000
Load Vout Vout Vout
Name Max Min (V)
------------ ------- ------- -------
12V 0.400 ******* 0.000
12VSb ******* ******* 0.000
PWOK 0.400 ******* 0.008
Vin_Good 0.400 ******* -0.011
SMBAlert 3.460 ******* 0.006
IBUS ******* ******* -0.035
CR 0.400 ******* -0.027
Max Min Reading
------------- --------- --------- ---------
Pout (W) ******* ******* 0.000
STEP.266(UUT Test seq.266) : Static ACDC 34970_or_Load_Multi or Single(79.8 PASS
ElapsedTime (S)= 2'184
Vin (V)= 79.80
Fin (Hz)= 47.00
Delay Time (ms)= 1500.00
Load Loading Iout Iout Iout
Name (A/Ohm/V) Max Min (A)
------------- ---------- ------- ------- -------
12V 1.000 ******* ******* 0.000
12Vsb 0.000 ******* ******* 0.000
PWOK 0.000 ******* ******* 0.000
Vin_Good 0.000 ******* ******* 0.000
SMBAlert 0.000 ******* ******* 0.000
Load Vout Vout Vout
Name Max Min (V)
------------ ------- ------- -------
12V 0.400 ******* -0.000
12VSb ******* ******* -0.000
PWOK 0.400 ******* -0.002
Vin_Good 0.400 ******* 0.006
SMBAlert 3.460 ******* -0.012
IBUS ******* ******* -0.069
CR 0.400 ******* -0.045
Max Min Reading
------------- --------- --------- ---------
Pout (W) ******* ******* -0.000
STEP.267(UUT Test seq.267) : I2C Read Status Multi_S6(Vin_UV) ---- (0'032) FAIL
Adderss :B0
Command Page00 :060200
Command Page01 :060201
Status Word :79
Status Byte :78
Status VOUT :7A
Status IOUT :7B
Status INPUT :7C
Status TEMPERATURE :7D
Status CML :7E
Status FANS :81
---------------------------------
Word SPEC: 18472
Word SPEC: 18472
Word SPEC: 18472
Word SPEC: 18472
Word SPEC: 18472
Word SPEC: 18472
Word SPEC: 18472
Word SPEC: 18472
Word SPEC_Page1: 18472
Word SPEC_Page1: 18472
Word SPEC_Page1: 18472
Word SPEC_Page1: 18472
Word SPEC_Page1: 18472
Word SPEC_Page1: 18472
Word SPEC_Page1: 18472
Word SPEC_Page1: 18472
Byte SPEC : 72
Byte SPEC : 72
Byte SPEC : 72
Byte SPEC : 72
Byte SPEC : 72
Byte SPEC : 72
Byte SPEC : 72
Byte SPEC : 72
VOUT SPEC : 0
VOUT SPEC : 0
VOUT SPEC : 0
VOUT SPEC : 0
VOUT SPEC : 0
VOUT SPEC : 0
VOUT SPEC : 0
VOUT SPEC : 0
Iout SPEC : 0
Iout SPEC : 0
Iout SPEC : 0
Iout SPEC : 0
Iout SPEC : 0
Iout SPEC : 0
Iout SPEC : 0
Iout SPEC : 0
Input SPEC : 56
Input SPEC : 56
Input SPEC : 56
Input SPEC : 56
Input SPEC : 56
Input SPEC : 56
Input SPEC : 56
Input SPEC : 56
Temperature SPEC : 0
Temperature SPEC : 0
Temperature SPEC : 0
Temperature SPEC : 0
Temperature SPEC : 0
Temperature SPEC : 0
Temperature SPEC : 0
Temperature SPEC : 0
CML SPEC : 0
CML SPEC : 0
CML SPEC : 0
CML SPEC : 0
CML SPEC : 0
CML SPEC : 0
CML SPEC : 0
CML SPEC : 0
FAN SPEC : 0
FAN SPEC : 0
FAN SPEC : 0
FAN SPEC : 0
FAN SPEC : 0
FAN SPEC : 0
FAN SPEC : 0
FAN SPEC : 0
----------------------------------
Word_Page_00 : 54808
Word_Page_01 : 0
Status_Byte_P00 : 0
Status_Byte_P01 : 0
Status_VOUT_P00 : 0
Status_VOUT_P01 : 0
Status_IOUT_P00 : 0
Status_IOUT_P01 : 0
Status_INPUT_P00 : 0
Status_INPUT_P01 : 0
Status_TEM_P00 : 0
Status_TEM_P01 : 0
Status_CML_P00 : 0
Status_CML_P01 : 0
Status_FANS_P00 : 0
Status_FANS_P01 : 0
STEP.268(UUT Test seq.268) : Static ACDC 34970_or_Load_Multi or Single(89.5 FAIL
ElapsedTime (S)= 2'168
Vin (V)= 89.50
Fin (Hz)= 47.00
Delay Time (ms)= 1500.00
Load Loading Iout Iout Iout
Name (A/Ohm/V) Max Min (A)
------------- ---------- ------- ------- -------
12V 73.800 ******* ******* 0.000
12Vsb 0.000 ******* ******* 0.000
PWOK 0.000 ******* ******* 0.000
Vin_Good 0.000 ******* ******* 0.000
SMBAlert 0.000 ******* ******* 0.000
Load Vout Vout Vout
Name Max Min (V)
------------ ------- ------- -------
12V 12.810 11.800 -0.000
12VSb ******* ******* 0.000
PWOK 3.460 2.500 0.007
Vin_Good 3.460 2.500 -0.004
SMBAlert 3.460 2.500 -0.001
IBUS ******* ******* -0.076
CR 0.400 ******* -0.059
Max Min Reading
------------- --------- --------- ---------
Pout (W) ******* ******* 0.000
STEP.269(UUT Test seq.269) : Static ACDC 34970_or_Load_Multi or Single(80Va FAIL
ElapsedTime (S)= 2'200
Vin (V)= 80.00
Fin (Hz)= 47.00
Delay Time (ms)= 1500.00
Load Loading Iout Iout Iout
Name (A/Ohm/V) Max Min (A)
------------- ---------- ------- ------- -------
12V 73.800 ******* ******* 0.000
12Vsb 0.000 ******* ******* 0.000
PWOK 0.000 ******* ******* 0.000
Vin_Good 0.000 ******* ******* 0.000
SMBAlert 0.000 ******* ******* 0.000
Load Vout Vout Vout
Name Max Min (V)
------------ ------- ------- -------
12V 12.810 11.800 -0.000
12VSb ******* ******* 0.000
PWOK 3.460 2.500 0.002
Vin_Good 3.460 2.500 0.000
SMBAlert 3.460 2.500 -0.011
IBUS ******* ******* -0.079
CR 0.400 ******* -0.070
Max Min Reading
------------- --------- --------- ---------
Pout (W) ******* ******* 0.000
STEP.270(UUT Test seq.270) : Static ACDC 34970_or_Load_Multi or Single(70.5 PASS
ElapsedTime (S)= 2'200
Vin (V)= 70.50
Fin (Hz)= 47.00
Delay Time (ms)= 1500.00
Load Loading Iout Iout Iout
Name (A/Ohm/V) Max Min (A)
------------- ---------- ------- ------- -------
12V 73.800 ******* ******* 0.000
12Vsb 0.000 ******* ******* 0.000
PWOK 0.000 ******* ******* 0.000
Vin_Good 0.000 ******* ******* 0.000
SMBAlert 0.000 ******* ******* 0.000
Load Vout Vout Vout
Name Max Min (V)
------------ ------- ------- -------
12V 0.400 ******* -0.000
12VSb ******* ******* 0.000
PWOK 0.400 ******* -0.004
Vin_Good 0.400 ******* -0.002
SMBAlert 3.460 ******* 0.009
IBUS ******* ******* -0.025
CR 0.400 ******* -0.082
Max Min Reading
------------- --------- --------- ---------
Pout (W) ******* ******* 0.000
STEP.271(UUT Test seq.271) : Static ACDC 34970_or_Load_Multi or Single(79.8 PASS
ElapsedTime (S)= 2'152
Vin (V)= 79.80
Fin (Hz)= 47.00
Delay Time (ms)= 1500.00
Load Loading Iout Iout Iout
Name (A/Ohm/V) Max Min (A)
------------- ---------- ------- ------- -------
12V 73.800 ******* ******* 0.000
12Vsb 0.000 ******* ******* 0.000
PWOK 0.000 ******* ******* 0.000
Vin_Good 0.000 ******* ******* 0.000
SMBAlert 0.000 ******* ******* 0.000
Load Vout Vout Vout
Name Max Min (V)
------------ ------- ------- -------
12V 0.400 ******* 0.000
12VSb ******* ******* 0.000
PWOK 0.400 ******* -0.006
Vin_Good 0.400 ******* -0.002
SMBAlert 3.460 ******* 0.003
IBUS ******* ******* -0.007
CR 0.400 ******* -0.083
Max Min Reading
------------- --------- --------- ---------
Pout (W) ******* ******* 0.000
STEP.272(UUT Test seq.272) : AC Line Sag Surge 80611N-2_Multi_S5(90V-5S) -- PASS
ElapsedTime (S)= 7'316
Vin (V)= 90.00
Fin (Hz)= 47.00
Delay Time (ms)= 1000.00
Drop Time (ms)= 5000.00
Drop Recovery Time(ms)= 1000.00
Drop Voltage (v)= 0.00
Drop Frequency (Hz)= 47.00
Repeat Count = 1
Degree = 0
Duty cycle (%)= 100.000000
Load Loading Vpk Max Vpk Min Vpk High Vpk Low
Name (A/Ohm/V) (V) (V) (V) (V)
------------- ----------- --------- --------- --------- ---------
12V 73.800 12.600 ********* 0.016 0.011
12Vsb 0.000 ********* ********* 0.026 0.023
PWOK 0.000 3.460 ********* 0.036 0.032
Vin_Good 0.000 3.460 ********* 0.028 0.000
SMBAlert 0.000 3.460 ********* 0.042 0.017
STEP.273(UUT Test seq.273) : Static ACDC 34970_or_Load_Multi or Single(90V- FAIL
ElapsedTime (S)= 2'262
Vin (V)= 90.00
Fin (Hz)= 47.00
Delay Time (ms)= 1500.00
Load Loading Iout Iout Iout
Name (A/Ohm/V) Max Min (A)
------------- ---------- ------- ------- -------
12V 73.800 ******* ******* 0.000
12Vsb 0.000 ******* ******* 0.000
PWOK 0.000 ******* ******* 0.000
Vin_Good 0.000 ******* ******* 0.000
SMBAlert 0.000 ******* ******* 0.000
Load Vout Vout Vout
Name Max Min (V)
------------ ------- ------- -------
12V 12.810 11.800 -0.000
12VSb ******* ******* -0.000
PWOK 3.460 2.500 -0.005
Vin_Good 3.460 2.500 0.007
SMBAlert 3.460 2.500 -0.012
IBUS ******* ******* -0.015
CR 0.400 ******* -0.070
Max Min Reading
------------- --------- --------- ---------
Pout (W) ******* ******* -0.000
STEP.274(UUT Test seq.274) : AC Source ON/OFF(input source)_Multi_S2 ---- ( PASS
(The Report Format of this Sequence was not found)
STEP.275(UUT Test seq.275) : AC Line Sag Surge 80611N-2_Multi_S5(264V-5S) - PASS
ElapsedTime (S)= 9'407
Vin (V)= 264.00
Fin (Hz)= 63.00
Delay Time (ms)= 3000.00
Drop Time (ms)= 5000.00
Drop Recovery Time(ms)= 1000.00
Drop Voltage (v)= 0.00
Drop Frequency (Hz)= 63.00
Repeat Count = 1
Degree = 0
Duty cycle (%)= 100.000000
Load Loading Vpk Max Vpk Min Vpk High Vpk Low
Name (A/Ohm/V) (V) (V) (V) (V)
------------- ----------- --------- --------- --------- ---------
12V 131.200 12.600 ********* 0.016 0.011
12Vsb 0.000 ********* ********* 0.025 0.023
PWOK 0.000 3.460 ********* 0.036 0.031
Vin_Good 0.000 3.460 ********* 0.028 0.003
SMBAlert 0.000 3.460 ********* 0.041 0.016
STEP.276(UUT Test seq.276) : Static ACDC 34970_or_Load_Multi or Single(264V FAIL
ElapsedTime (S)= 2'277
Vin (V)= 264.00
Fin (Hz)= 63.00
Delay Time (ms)= 1500.00
Load Loading Iout Iout Iout
Name (A/Ohm/V) Max Min (A)
------------- ---------- ------- ------- -------
12V 131.200 ******* ******* 0.000
12Vsb 0.000 ******* ******* 0.000
PWOK 0.000 ******* ******* 0.000
Vin_Good 0.000 ******* ******* 0.000
SMBAlert 0.000 ******* ******* 0.000
Load Vout Vout Vout
Name Max Min (V)
------------ ------- ------- -------
12V 12.810 11.800 -0.000
12VSb ******* ******* -0.000
PWOK 3.460 2.500 -0.007
Vin_Good 3.460 2.500 0.006
SMBAlert 3.460 2.500 -0.012
IBUS ******* ******* -0.074
CR 0.400 ******* -0.039
Max Min Reading
------------- --------- --------- ---------
Pout (W) ******* ******* -0.000
STEP.277(UUT Test seq.277) : AC Source ON/OFF(input source)_Multi_S2 ---- ( PASS
(The Report Format of this Sequence was not found)
STEP.278(UUT Test seq.278) : AC Line Sag Surge 80611N-2_Multi_S5(115V-->97. FAIL
ElapsedTime (S)= 19'469
Vin (V)= 115.00
Fin (Hz)= 60.00
Delay Time (ms)= 3000.00
Drop Time (ms)= 15000.00
Drop Recovery Time(ms)= 1000.00
Drop Voltage (v)= 97.75
Drop Frequency (Hz)= 60.00
Repeat Count = 1
Degree = 0
Duty cycle (%)= 100.000000
Load Loading Vpk Max Vpk Min Vpk High Vpk Low
Name (A/Ohm/V) (V) (V) (V) (V)
------------- ----------- --------- --------- --------- ---------
12V 73.800 12.810 11.590 0.016 0.010
12Vsb 0.000 ********* ********* 0.025 0.022
PWOK 0.000 3.460 2.500 0.036 0.031
Vin_Good 0.000 3.460 2.500 0.028 0.000
SMBAlert 0.000 3.460 2.500 0.042 0.018
STEP.279(UUT Test seq.279) : I2C Read Status Multi_S6(115V-->97.75V -15S) - FAIL
Adderss :B0
Command Page00 :060200
Command Page01 :060201
Status Word :79
Status Byte :78
Status VOUT :7A
Status IOUT :7B
Status INPUT :7C
Status TEMPERATURE :7D
Status CML :7E
Status FANS :81
---------------------------------
Word SPEC: 0
Word SPEC: 0
Word SPEC: 0
Word SPEC: 0
Word SPEC: 0
Word SPEC: 0
Word SPEC: 0
Word SPEC: 0
Word SPEC_Page1: 0
Word SPEC_Page1: 0
Word SPEC_Page1: 0
Word SPEC_Page1: 0
Word SPEC_Page1: 0
Word SPEC_Page1: 0
Word SPEC_Page1: 0
Word SPEC_Page1: 0
Byte SPEC : 0
Byte SPEC : 0
Byte SPEC : 0
Byte SPEC : 0
Byte SPEC : 0
Byte SPEC : 0
Byte SPEC : 0
Byte SPEC : 0
VOUT SPEC : 0
VOUT SPEC : 0
VOUT SPEC : 0
VOUT SPEC : 0
VOUT SPEC : 0
VOUT SPEC : 0
VOUT SPEC : 0
VOUT SPEC : 0
Iout SPEC : 0
Iout SPEC : 0
Iout SPEC : 0
Iout SPEC : 0
Iout SPEC : 0
Iout SPEC : 0
Iout SPEC : 0
Iout SPEC : 0
Input SPEC : 0
Input SPEC : 0
Input SPEC : 0
Input SPEC : 0
Input SPEC : 0
Input SPEC : 0
Input SPEC : 0
Input SPEC : 0
Temperature SPEC : 0
Temperature SPEC : 0
Temperature SPEC : 0
Temperature SPEC : 0
Temperature SPEC : 0
Temperature SPEC : 0
Temperature SPEC : 0
Temperature SPEC : 0
CML SPEC : 0
CML SPEC : 0
CML SPEC : 0
CML SPEC : 0
CML SPEC : 0
CML SPEC : 0
CML SPEC : 0
CML SPEC : 0
FAN SPEC : 0
FAN SPEC : 0
FAN SPEC : 0
FAN SPEC : 0
FAN SPEC : 0
FAN SPEC : 0
FAN SPEC : 0
FAN SPEC : 0
----------------------------------
Word_Page_00 : 54808
Word_Page_01 : 0
Status_Byte_P00 : 0
Status_Byte_P01 : 0
Status_VOUT_P00 : 0
Status_VOUT_P01 : 0
Status_IOUT_P00 : 0
Status_IOUT_P01 : 0
Status_INPUT_P00 : 0
Status_INPUT_P01 : 0
Status_TEM_P00 : 0
Status_TEM_P01 : 0
Status_CML_P00 : 0
Status_CML_P01 : 0
Status_FANS_P00 : 0
Status_FANS_P01 : 0
STEP.280(UUT Test seq.280) : AC Line Sag Surge 80611N-2_Multi_S5(115V-->132 FAIL
ElapsedTime (S)= 19'375
Vin (V)= 115.00
Fin (Hz)= 60.00
Delay Time (ms)= 3000.00
Drop Time (ms)= 15000.00
Drop Recovery Time(ms)= 1000.00
Drop Voltage (v)= 132.25
Drop Frequency (Hz)= 60.00
Repeat Count = 1
Degree = 0
Duty cycle (%)= 100.000000
Load Loading Vpk Max Vpk Min Vpk High Vpk Low
Name (A/Ohm/V) (V) (V) (V) (V)
------------- ----------- --------- --------- --------- ---------
12V 82.000 12.810 11.590 0.016 0.010
12Vsb 0.000 ********* ********* 0.025 0.023
PWOK 0.000 3.460 2.500 0.037 0.031
Vin_Good 0.000 3.460 2.500 0.028 0.000
SMBAlert 0.000 3.460 2.500 0.043 0.016
STEP.281(UUT Test seq.281) : I2C Read Status Multi_S6(115V-->132.25V -15S) FAIL
Adderss :B0
Command Page00 :060200
Command Page01 :060201
Status Word :79
Status Byte :78
Status VOUT :7A
Status IOUT :7B
Status INPUT :7C
Status TEMPERATURE :7D
Status CML :7E
Status FANS :81
---------------------------------
Word SPEC: 0
Word SPEC: 0
Word SPEC: 0
Word SPEC: 0
Word SPEC: 0
Word SPEC: 0
Word SPEC: 0
Word SPEC: 0
Word SPEC_Page1: 0
Word SPEC_Page1: 0
Word SPEC_Page1: 0
Word SPEC_Page1: 0
Word SPEC_Page1: 0
Word SPEC_Page1: 0
Word SPEC_Page1: 0
Word SPEC_Page1: 0
Byte SPEC : 0
Byte SPEC : 0
Byte SPEC : 0
Byte SPEC : 0
Byte SPEC : 0
Byte SPEC : 0
Byte SPEC : 0
Byte SPEC : 0
VOUT SPEC : 0
VOUT SPEC : 0
VOUT SPEC : 0
VOUT SPEC : 0
VOUT SPEC : 0
VOUT SPEC : 0
VOUT SPEC : 0
VOUT SPEC : 0
Iout SPEC : 0
Iout SPEC : 0
Iout SPEC : 0
Iout SPEC : 0
Iout SPEC : 0
Iout SPEC : 0
Iout SPEC : 0
Iout SPEC : 0
Input SPEC : 0
Input SPEC : 0
Input SPEC : 0
Input SPEC : 0
Input SPEC : 0
Input SPEC : 0
Input SPEC : 0
Input SPEC : 0
Temperature SPEC : 0
Temperature SPEC : 0
Temperature SPEC : 0
Temperature SPEC : 0
Temperature SPEC : 0
Temperature SPEC : 0
Temperature SPEC : 0
Temperature SPEC : 0
CML SPEC : 0
CML SPEC : 0
CML SPEC : 0
CML SPEC : 0
CML SPEC : 0
CML SPEC : 0
CML SPEC : 0
CML SPEC : 0
FAN SPEC : 0
FAN SPEC : 0
FAN SPEC : 0
FAN SPEC : 0
FAN SPEC : 0
FAN SPEC : 0
FAN SPEC : 0
FAN SPEC : 0
----------------------------------
Word_Page_00 : 54808
Word_Page_01 : 0
Status_Byte_P00 : 0
Status_Byte_P01 : 0
Status_VOUT_P00 : 0
Status_VOUT_P01 : 0
Status_IOUT_P00 : 0
Status_IOUT_P01 : 0
Status_INPUT_P00 : 0
Status_INPUT_P01 : 0
Status_TEM_P00 : 0
Status_TEM_P01 : 0
Status_CML_P00 : 0
Status_CML_P01 : 0
Status_FANS_P00 : 0
Status_FANS_P01 : 0
STEP.282(UUT Test seq.282) : AC Source ON/OFF(input source)_Multi_S2 ---- ( PASS
(The Report Format of this Sequence was not found)
STEP.283(UUT Test seq.283) : Set Input Condition_Load_S4(90V_47Hz_L) ---- ( PASS
Vin (V)= 90.000
Fin (Hz)= 47.000
Load Loading
Name (A/Ohm/V)
------------- ----------
12V 1.0000
12Vsb 0.0000
PWOK 0.0000
Vin_Good 0.0000
SMBAlert 0.0000
STEP.284(UUT Test seq.284) : Set Drop Time(40ms) ---- (0'000) ------------- PASS
Drop Time= 40
STEP.285(UUT Test seq.285) : AC_DC Line Sag Surge 80611N-2_Multi_S2(90Vac - FAIL
ElapsedTime (S)= 3'932
Vin (V)= 90.00
Fin (Hz)= 47.00
Delay Time (ms)= 3000.00
Drop Time (ms)= 40.00
Drop Recovery Time(ms)= 500.00
Drop Voltage (v)= 0.00
Drop Frequency (Hz)= 47.00
Repeat Count = 1
Degree = 0
Duty cycle (%)= 100.000000
Load Loading Vpk Max Vpk Min Vpk High Vpk Low
Name (A/Ohm/V) (V) (V) (V) (V)
------------- ----------- --------- --------- --------- ---------
12V 1.000 12.600 11.800 0.016 0.012
12Vsb 0.000 ********* ********* 0.023 0.025
PWOK 0.000 3.460 2.500 0.035 0.032
Vin_Good 0.000 3.460 ********* 0.026 0.016
SMBAlert 0.000 3.460 2.500 0.041 0.020
STEP.286(UUT Test seq.286) : I2C Read Status Multi_S6(90Vac -->0Vac - 40ms- FAIL
Adderss :B0
Command Page00 :060200
Command Page01 :060201
Status Word :79
Status Byte :78
Status VOUT :7A
Status IOUT :7B
Status INPUT :7C
Status TEMPERATURE :7D
Status CML :7E
Status FANS :81
---------------------------------
Word SPEC: 0
Word SPEC: 0
Word SPEC: 0
Word SPEC: 0
Word SPEC: 0
Word SPEC: 0
Word SPEC: 0
Word SPEC: 0
Word SPEC_Page1: 0
Word SPEC_Page1: 0
Word SPEC_Page1: 0
Word SPEC_Page1: 0
Word SPEC_Page1: 0
Word SPEC_Page1: 0
Word SPEC_Page1: 0
Word SPEC_Page1: 0
Byte SPEC : 0
Byte SPEC : 0
Byte SPEC : 0
Byte SPEC : 0
Byte SPEC : 0
Byte SPEC : 0
Byte SPEC : 0
Byte SPEC : 0
VOUT SPEC : 0
VOUT SPEC : 0
VOUT SPEC : 0
VOUT SPEC : 0
VOUT SPEC : 0
VOUT SPEC : 0
VOUT SPEC : 0
VOUT SPEC : 0
Iout SPEC : 0
Iout SPEC : 0
Iout SPEC : 0
Iout SPEC : 0
Iout SPEC : 0
Iout SPEC : 0
Iout SPEC : 0
Iout SPEC : 0
Input SPEC : 0
Input SPEC : 0
Input SPEC : 0
Input SPEC : 0
Input SPEC : 0
Input SPEC : 0
Input SPEC : 0
Input SPEC : 0
Temperature SPEC : 0
Temperature SPEC : 0
Temperature SPEC : 0
Temperature SPEC : 0
Temperature SPEC : 0
Temperature SPEC : 0
Temperature SPEC : 0
Temperature SPEC : 0
CML SPEC : 0
CML SPEC : 0
CML SPEC : 0
CML SPEC : 0
CML SPEC : 0
CML SPEC : 0
CML SPEC : 0
CML SPEC : 0
FAN SPEC : 0
FAN SPEC : 0
FAN SPEC : 0
FAN SPEC : 0
FAN SPEC : 0
FAN SPEC : 0
FAN SPEC : 0
FAN SPEC : 0
----------------------------------
Word_Page_00 : 54808
Word_Page_01 : 0
Status_Byte_P00 : 0
Status_Byte_P01 : 0
Status_VOUT_P00 : 0
Status_VOUT_P01 : 0
Status_IOUT_P00 : 0
Status_IOUT_P01 : 0
Status_INPUT_P00 : 0
Status_INPUT_P01 : 0
Status_TEM_P00 : 0
Status_TEM_P01 : 0
Status_CML_P00 : 0
Status_CML_P01 : 0
Status_FANS_P00 : 0
Status_FANS_P01 : 0
STEP.287(UUT Test seq.287) : AC_DC Line Sag Surge 80611N-2_Multi_S2(90Vac - FAIL
ElapsedTime (S)= 3'884
Vin (V)= 90.00
Fin (Hz)= 47.00
Delay Time (ms)= 3000.00
Drop Time (ms)= 40.00
Drop Recovery Time(ms)= 500.00
Drop Voltage (v)= 0.00
Drop Frequency (Hz)= 47.00
Repeat Count = 1
Degree = 45
Duty cycle (%)= 100.000000
Load Loading Vpk Max Vpk Min Vpk High Vpk Low
Name (A/Ohm/V) (V) (V) (V) (V)
------------- ----------- --------- --------- --------- ---------
12V 1.000 12.600 11.800 0.016 0.013
12Vsb 0.000 ********* ********* 0.023 0.023
PWOK 0.000 3.460 2.500 0.036 0.032
Vin_Good 0.000 3.460 ********* 0.025 0.016
SMBAlert 0.000 3.460 2.500 0.041 0.016
STEP.288(UUT Test seq.288) : I2C Read Status Multi_S6(90Vac -->0Vac - 40ms- FAIL
Adderss :B0
Command Page00 :060200
Command Page01 :060201
Status Word :79
Status Byte :78
Status VOUT :7A
Status IOUT :7B
Status INPUT :7C
Status TEMPERATURE :7D
Status CML :7E
Status FANS :81
---------------------------------
Word SPEC: 0
Word SPEC: 0
Word SPEC: 0
Word SPEC: 0
Word SPEC: 0
Word SPEC: 0
Word SPEC: 0
Word SPEC: 0
Word SPEC_Page1: 0
Word SPEC_Page1: 0
Word SPEC_Page1: 0
Word SPEC_Page1: 0
Word SPEC_Page1: 0
Word SPEC_Page1: 0
Word SPEC_Page1: 0
Word SPEC_Page1: 0
Byte SPEC : 0
Byte SPEC : 0
Byte SPEC : 0
Byte SPEC : 0
Byte SPEC : 0
Byte SPEC : 0
Byte SPEC : 0
Byte SPEC : 0
VOUT SPEC : 0
VOUT SPEC : 0
VOUT SPEC : 0
VOUT SPEC : 0
VOUT SPEC : 0
VOUT SPEC : 0
VOUT SPEC : 0
VOUT SPEC : 0
Iout SPEC : 0
Iout SPEC : 0
Iout SPEC : 0
Iout SPEC : 0
Iout SPEC : 0
Iout SPEC : 0
Iout SPEC : 0
Iout SPEC : 0
Input SPEC : 0
Input SPEC : 0
Input SPEC : 0
Input SPEC : 0
Input SPEC : 0
Input SPEC : 0
Input SPEC : 0
Input SPEC : 0
Temperature SPEC : 0
Temperature SPEC : 0
Temperature SPEC : 0
Temperature SPEC : 0
Temperature SPEC : 0
Temperature SPEC : 0
Temperature SPEC : 0
Temperature SPEC : 0
CML SPEC : 0
CML SPEC : 0
CML SPEC : 0
CML SPEC : 0
CML SPEC : 0
CML SPEC : 0
CML SPEC : 0
CML SPEC : 0
FAN SPEC : 0
FAN SPEC : 0
FAN SPEC : 0
FAN SPEC : 0
FAN SPEC : 0
FAN SPEC : 0
FAN SPEC : 0
FAN SPEC : 0
----------------------------------
Word_Page_00 : 54808
Word_Page_01 : 0
Status_Byte_P00 : 0
Status_Byte_P01 : 0
Status_VOUT_P00 : 0
Status_VOUT_P01 : 0
Status_IOUT_P00 : 0
Status_IOUT_P01 : 0
Status_INPUT_P00 : 0
Status_INPUT_P01 : 0
Status_TEM_P00 : 0
Status_TEM_P01 : 0
Status_CML_P00 : 0
Status_CML_P01 : 0
Status_FANS_P00 : 0
Status_FANS_P01 : 0
STEP.289(UUT Test seq.289) : AC_DC Line Sag Surge 80611N-2_Multi_S2(90Vac - FAIL
ElapsedTime (S)= 1'388
Vin (V)= 90.00
Fin (Hz)= 47.00
Delay Time (ms)= 500.00
Drop Time (ms)= 40.00
Drop Recovery Time(ms)= 500.00
Drop Voltage (v)= 0.00
Drop Frequency (Hz)= 47.00
Repeat Count = 1
Degree = 90
Duty cycle (%)= 100.000000
Load Loading Vpk Max Vpk Min Vpk High Vpk Low
Name (A/Ohm/V) (V) (V) (V) (V)
------------- ----------- --------- --------- --------- ---------
12V 1.000 12.600 11.800 0.016 0.014
12Vsb 0.000 ********* ********* 0.023 0.025
PWOK 0.000 3.460 2.500 0.035 0.034
Vin_Good 0.000 3.460 ********* 0.026 0.014
SMBAlert 0.000 3.460 2.500 0.041 0.019
STEP.290(UUT Test seq.290) : I2C Read Status Multi_S6(90Vac -->0Vac - 40ms- FAIL
Adderss :B0
Command Page00 :060200
Command Page01 :060201
Status Word :79
Status Byte :78
Status VOUT :7A
Status IOUT :7B
Status INPUT :7C
Status TEMPERATURE :7D
Status CML :7E
Status FANS :81
---------------------------------
Word SPEC: 0
Word SPEC: 0
Word SPEC: 0
Word SPEC: 0
Word SPEC: 0
Word SPEC: 0
Word SPEC: 0
Word SPEC: 0
Word SPEC_Page1: 0
Word SPEC_Page1: 0
Word SPEC_Page1: 0
Word SPEC_Page1: 0
Word SPEC_Page1: 0
Word SPEC_Page1: 0
Word SPEC_Page1: 0
Word SPEC_Page1: 0
Byte SPEC : 0
Byte SPEC : 0
Byte SPEC : 0
Byte SPEC : 0
Byte SPEC : 0
Byte SPEC : 0
Byte SPEC : 0
Byte SPEC : 0
VOUT SPEC : 0
VOUT SPEC : 0
VOUT SPEC : 0
VOUT SPEC : 0
VOUT SPEC : 0
VOUT SPEC : 0
VOUT SPEC : 0
VOUT SPEC : 0
Iout SPEC : 0
Iout SPEC : 0
Iout SPEC : 0
Iout SPEC : 0
Iout SPEC : 0
Iout SPEC : 0
Iout SPEC : 0
Iout SPEC : 0
Input SPEC : 0
Input SPEC : 0
Input SPEC : 0
Input SPEC : 0
Input SPEC : 0
Input SPEC : 0
Input SPEC : 0
Input SPEC : 0
Temperature SPEC : 0
Temperature SPEC : 0
Temperature SPEC : 0
Temperature SPEC : 0
Temperature SPEC : 0
Temperature SPEC : 0
Temperature SPEC : 0
Temperature SPEC : 0
CML SPEC : 0
CML SPEC : 0
CML SPEC : 0
CML SPEC : 0
CML SPEC : 0
CML SPEC : 0
CML SPEC : 0
CML SPEC : 0
FAN SPEC : 0
FAN SPEC : 0
FAN SPEC : 0
FAN SPEC : 0
FAN SPEC : 0
FAN SPEC : 0
FAN SPEC : 0
FAN SPEC : 0
----------------------------------
Word_Page_00 : 54808
Word_Page_01 : 0
Status_Byte_P00 : 0
Status_Byte_P01 : 0
Status_VOUT_P00 : 0
Status_VOUT_P01 : 0
Status_IOUT_P00 : 0
Status_IOUT_P01 : 0
Status_INPUT_P00 : 0
Status_INPUT_P01 : 0
Status_TEM_P00 : 0
Status_TEM_P01 : 0
Status_CML_P00 : 0
Status_CML_P01 : 0
Status_FANS_P00 : 0
Status_FANS_P01 : 0
STEP.291(UUT Test seq.291) : AC_DC Line Sag Surge 80611N-2_Multi_S2(90Vac - FAIL
ElapsedTime (S)= 1'404
Vin (V)= 90.00
Fin (Hz)= 47.00
Delay Time (ms)= 500.00
Drop Time (ms)= 40.00
Drop Recovery Time(ms)= 500.00
Drop Voltage (v)= 0.00
Drop Frequency (Hz)= 47.00
Repeat Count = 1
Degree =135
Duty cycle (%)= 100.000000
Load Loading Vpk Max Vpk Min Vpk High Vpk Low
Name (A/Ohm/V) (V) (V) (V) (V)
------------- ----------- --------- --------- --------- ---------
12V 1.000 12.600 11.800 0.016 0.012
12Vsb 0.000 ********* ********* 0.023 0.025
PWOK 0.000 3.460 2.500 0.035 0.032
Vin_Good 0.000 3.460 ********* 0.027 0.014
SMBAlert 0.000 3.460 2.500 0.041 0.020
STEP.292(UUT Test seq.292) : I2C Read Status Multi_S6(90Vac -->0Vac - 40ms- FAIL
Adderss :B0
Command Page00 :060200
Command Page01 :060201
Status Word :79
Status Byte :78
Status VOUT :7A
Status IOUT :7B
Status INPUT :7C
Status TEMPERATURE :7D
Status CML :7E
Status FANS :81
---------------------------------
Word SPEC: 0
Word SPEC: 0
Word SPEC: 0
Word SPEC: 0
Word SPEC: 0
Word SPEC: 0
Word SPEC: 0
Word SPEC: 0
Word SPEC_Page1: 0
Word SPEC_Page1: 0
Word SPEC_Page1: 0
Word SPEC_Page1: 0
Word SPEC_Page1: 0
Word SPEC_Page1: 0
Word SPEC_Page1: 0
Word SPEC_Page1: 0
Byte SPEC : 0
Byte SPEC : 0
Byte SPEC : 0
Byte SPEC : 0
Byte SPEC : 0
Byte SPEC : 0
Byte SPEC : 0
Byte SPEC : 0
VOUT SPEC : 0
VOUT SPEC : 0
VOUT SPEC : 0
VOUT SPEC : 0
VOUT SPEC : 0
VOUT SPEC : 0
VOUT SPEC : 0
VOUT SPEC : 0
Iout SPEC : 0
Iout SPEC : 0
Iout SPEC : 0
Iout SPEC : 0
Iout SPEC : 0
Iout SPEC : 0
Iout SPEC : 0
Iout SPEC : 0
Input SPEC : 0
Input SPEC : 0
Input SPEC : 0
Input SPEC : 0
Input SPEC : 0
Input SPEC : 0
Input SPEC : 0
Input SPEC : 0
Temperature SPEC : 0
Temperature SPEC : 0
Temperature SPEC : 0
Temperature SPEC : 0
Temperature SPEC : 0
Temperature SPEC : 0
Temperature SPEC : 0
Temperature SPEC : 0
CML SPEC : 0
CML SPEC : 0
CML SPEC : 0
CML SPEC : 0
CML SPEC : 0
CML SPEC : 0
CML SPEC : 0
CML SPEC : 0
FAN SPEC : 0
FAN SPEC : 0
FAN SPEC : 0
FAN SPEC : 0
FAN SPEC : 0
FAN SPEC : 0
FAN SPEC : 0
FAN SPEC : 0
----------------------------------
Word_Page_00 : 54808
Word_Page_01 : 0
Status_Byte_P00 : 0
Status_Byte_P01 : 0
Status_VOUT_P00 : 0
Status_VOUT_P01 : 0
Status_IOUT_P00 : 0
Status_IOUT_P01 : 0
Status_INPUT_P00 : 0
Status_INPUT_P01 : 0
Status_TEM_P00 : 0
Status_TEM_P01 : 0
Status_CML_P00 : 0
Status_CML_P01 : 0
Status_FANS_P00 : 0
Status_FANS_P01 : 0
STEP.293(UUT Test seq.293) : AC_DC Line Sag Surge 80611N-2_Multi_S2(90Vac - FAIL
ElapsedTime (S)= 1'389
Vin (V)= 90.00
Fin (Hz)= 47.00
Delay Time (ms)= 500.00
Drop Time (ms)= 40.00
Drop Recovery Time(ms)= 500.00
Drop Voltage (v)= 0.00
Drop Frequency (Hz)= 47.00
Repeat Count = 1
Degree =225
Duty cycle (%)= 100.000000
Load Loading Vpk Max Vpk Min Vpk High Vpk Low
Name (A/Ohm/V) (V) (V) (V) (V)
------------- ----------- --------- --------- --------- ---------
12V 1.000 12.600 11.800 0.016 0.012
12Vsb 0.000 ********* ********* 0.023 0.023
PWOK 0.000 3.460 2.500 0.035 0.034
Vin_Good 0.000 3.460 ********* 0.027 0.016
SMBAlert 0.000 3.460 2.500 0.041 0.017
STEP.294(UUT Test seq.294) : I2C Read Status Multi_S6(90Vac -->0Vac - 40ms- FAIL
Adderss :B0
Command Page00 :060200
Command Page01 :060201
Status Word :79
Status Byte :78
Status VOUT :7A
Status IOUT :7B
Status INPUT :7C
Status TEMPERATURE :7D
Status CML :7E
Status FANS :81
---------------------------------
Word SPEC: 0
Word SPEC: 0
Word SPEC: 0
Word SPEC: 0
Word SPEC: 0
Word SPEC: 0
Word SPEC: 0
Word SPEC: 0
Word SPEC_Page1: 0
Word SPEC_Page1: 0
Word SPEC_Page1: 0
Word SPEC_Page1: 0
Word SPEC_Page1: 0
Word SPEC_Page1: 0
Word SPEC_Page1: 0
Word SPEC_Page1: 0
Byte SPEC : 0
Byte SPEC : 0
Byte SPEC : 0
Byte SPEC : 0
Byte SPEC : 0
Byte SPEC : 0
Byte SPEC : 0
Byte SPEC : 0
VOUT SPEC : 0
VOUT SPEC : 0
VOUT SPEC : 0
VOUT SPEC : 0
VOUT SPEC : 0
VOUT SPEC : 0
VOUT SPEC : 0
VOUT SPEC : 0
Iout SPEC : 0
Iout SPEC : 0
Iout SPEC : 0
Iout SPEC : 0
Iout SPEC : 0
Iout SPEC : 0
Iout SPEC : 0
Iout SPEC : 0
Input SPEC : 0
Input SPEC : 0
Input SPEC : 0
Input SPEC : 0
Input SPEC : 0
Input SPEC : 0
Input SPEC : 0
Input SPEC : 0
Temperature SPEC : 0
Temperature SPEC : 0
Temperature SPEC : 0
Temperature SPEC : 0
Temperature SPEC : 0
Temperature SPEC : 0
Temperature SPEC : 0
Temperature SPEC : 0
CML SPEC : 0
CML SPEC : 0
CML SPEC : 0
CML SPEC : 0
CML SPEC : 0
CML SPEC : 0
CML SPEC : 0
CML SPEC : 0
FAN SPEC : 0
FAN SPEC : 0
FAN SPEC : 0
FAN SPEC : 0
FAN SPEC : 0
FAN SPEC : 0
FAN SPEC : 0
FAN SPEC : 0
----------------------------------
Word_Page_00 : 54808
Word_Page_01 : 0
Status_Byte_P00 : 0
Status_Byte_P01 : 0
Status_VOUT_P00 : 0
Status_VOUT_P01 : 0
Status_IOUT_P00 : 0
Status_IOUT_P01 : 0
Status_INPUT_P00 : 0
Status_INPUT_P01 : 0
Status_TEM_P00 : 0
Status_TEM_P01 : 0
Status_CML_P00 : 0
Status_CML_P01 : 0
Status_FANS_P00 : 0
Status_FANS_P01 : 0
STEP.295(UUT Test seq.295) : AC_DC Line Sag Surge 80611N-2_Multi_S2(90Vac - FAIL
ElapsedTime (S)= 1'435
Vin (V)= 90.00
Fin (Hz)= 47.00
Delay Time (ms)= 500.00
Drop Time (ms)= 40.00
Drop Recovery Time(ms)= 500.00
Drop Voltage (v)= 0.00
Drop Frequency (Hz)= 47.00
Repeat Count = 1
Degree =270
Duty cycle (%)= 100.000000
Load Loading Vpk Max Vpk Min Vpk High Vpk Low
Name (A/Ohm/V) (V) (V) (V) (V)
------------- ----------- --------- --------- --------- ---------
12V 1.000 12.600 11.800 0.016 0.014
12Vsb 0.000 ********* ********* 0.025 0.025
PWOK 0.000 3.460 2.500 0.035 0.034
Vin_Good 0.000 3.460 ********* 0.027 0.016
SMBAlert 0.000 3.460 2.500 0.040 0.019
STEP.296(UUT Test seq.296) : I2C Read Status Multi_S6(90Vac -->0Vac - 40ms- FAIL
Adderss :B0
Command Page00 :060200
Command Page01 :060201
Status Word :79
Status Byte :78
Status VOUT :7A
Status IOUT :7B
Status INPUT :7C
Status TEMPERATURE :7D
Status CML :7E
Status FANS :81
---------------------------------
Word SPEC: 0
Word SPEC: 0
Word SPEC: 0
Word SPEC: 0
Word SPEC: 0
Word SPEC: 0
Word SPEC: 0
Word SPEC: 0
Word SPEC_Page1: 0
Word SPEC_Page1: 0
Word SPEC_Page1: 0
Word SPEC_Page1: 0
Word SPEC_Page1: 0
Word SPEC_Page1: 0
Word SPEC_Page1: 0
Word SPEC_Page1: 0
Byte SPEC : 0
Byte SPEC : 0
Byte SPEC : 0
Byte SPEC : 0
Byte SPEC : 0
Byte SPEC : 0
Byte SPEC : 0
Byte SPEC : 0
VOUT SPEC : 0
VOUT SPEC : 0
VOUT SPEC : 0
VOUT SPEC : 0
VOUT SPEC : 0
VOUT SPEC : 0
VOUT SPEC : 0
VOUT SPEC : 0
Iout SPEC : 0
Iout SPEC : 0
Iout SPEC : 0
Iout SPEC : 0
Iout SPEC : 0
Iout SPEC : 0
Iout SPEC : 0
Iout SPEC : 0
Input SPEC : 0
Input SPEC : 0
Input SPEC : 0
Input SPEC : 0
Input SPEC : 0
Input SPEC : 0
Input SPEC : 0
Input SPEC : 0
Temperature SPEC : 0
Temperature SPEC : 0
Temperature SPEC : 0
Temperature SPEC : 0
Temperature SPEC : 0
Temperature SPEC : 0
Temperature SPEC : 0
Temperature SPEC : 0
CML SPEC : 0
CML SPEC : 0
CML SPEC : 0
CML SPEC : 0
CML SPEC : 0
CML SPEC : 0
CML SPEC : 0
CML SPEC : 0
FAN SPEC : 0
FAN SPEC : 0
FAN SPEC : 0
FAN SPEC : 0
FAN SPEC : 0
FAN SPEC : 0
FAN SPEC : 0
FAN SPEC : 0
----------------------------------
Word_Page_00 : 54808
Word_Page_01 : 0
Status_Byte_P00 : 0
Status_Byte_P01 : 0
Status_VOUT_P00 : 0
Status_VOUT_P01 : 0
Status_IOUT_P00 : 0
Status_IOUT_P01 : 0
Status_INPUT_P00 : 0
Status_INPUT_P01 : 0
Status_TEM_P00 : 0
Status_TEM_P01 : 0
Status_CML_P00 : 0
Status_CML_P01 : 0
Status_FANS_P00 : 0
Status_FANS_P01 : 0
STEP.297(UUT Test seq.297) : AC_DC Line Sag Surge 80611N-2_Multi_S2(90Vac - FAIL
ElapsedTime (S)= 1'373
Vin (V)= 90.00
Fin (Hz)= 47.00
Delay Time (ms)= 500.00
Drop Time (ms)= 40.00
Drop Recovery Time(ms)= 500.00
Drop Voltage (v)= 0.00
Drop Frequency (Hz)= 47.00
Repeat Count = 1
Degree =315
Duty cycle (%)= 100.000000
Load Loading Vpk Max Vpk Min Vpk High Vpk Low
Name (A/Ohm/V) (V) (V) (V) (V)
------------- ----------- --------- --------- --------- ---------
12V 1.000 12.600 11.800 0.016 0.013
12Vsb 0.000 ********* ********* 0.023 0.025
PWOK 0.000 3.460 2.500 0.035 0.032
Vin_Good 0.000 3.460 ********* 0.026 0.016
SMBAlert 0.000 3.460 2.500 0.041 0.017
STEP.298(UUT Test seq.298) : I2C Read Status Multi_S6(90Vac -->0Vac - 40ms- FAIL
Adderss :B0
Command Page00 :060200
Command Page01 :060201
Status Word :79
Status Byte :78
Status VOUT :7A
Status IOUT :7B
Status INPUT :7C
Status TEMPERATURE :7D
Status CML :7E
Status FANS :81
---------------------------------
Word SPEC: 0
Word SPEC: 0
Word SPEC: 0
Word SPEC: 0
Word SPEC: 0
Word SPEC: 0
Word SPEC: 0
Word SPEC: 0
Word SPEC_Page1: 0
Word SPEC_Page1: 0
Word SPEC_Page1: 0
Word SPEC_Page1: 0
Word SPEC_Page1: 0
Word SPEC_Page1: 0
Word SPEC_Page1: 0
Word SPEC_Page1: 0
Byte SPEC : 0
Byte SPEC : 0
Byte SPEC : 0
Byte SPEC : 0
Byte SPEC : 0
Byte SPEC : 0
Byte SPEC : 0
Byte SPEC : 0
VOUT SPEC : 0
VOUT SPEC : 0
VOUT SPEC : 0
VOUT SPEC : 0
VOUT SPEC : 0
VOUT SPEC : 0
VOUT SPEC : 0
VOUT SPEC : 0
Iout SPEC : 0
Iout SPEC : 0
Iout SPEC : 0
Iout SPEC : 0
Iout SPEC : 0
Iout SPEC : 0
Iout SPEC : 0
Iout SPEC : 0
Input SPEC : 0
Input SPEC : 0
Input SPEC : 0
Input SPEC : 0
Input SPEC : 0
Input SPEC : 0
Input SPEC : 0
Input SPEC : 0
Temperature SPEC : 0
Temperature SPEC : 0
Temperature SPEC : 0
Temperature SPEC : 0
Temperature SPEC : 0
Temperature SPEC : 0
Temperature SPEC : 0
Temperature SPEC : 0
CML SPEC : 0
CML SPEC : 0
CML SPEC : 0
CML SPEC : 0
CML SPEC : 0
CML SPEC : 0
CML SPEC : 0
CML SPEC : 0
FAN SPEC : 0
FAN SPEC : 0
FAN SPEC : 0
FAN SPEC : 0
FAN SPEC : 0
FAN SPEC : 0
FAN SPEC : 0
FAN SPEC : 0
----------------------------------
Word_Page_00 : 54808
Word_Page_01 : 0
Status_Byte_P00 : 0
Status_Byte_P01 : 0
Status_VOUT_P00 : 0
Status_VOUT_P01 : 0
Status_IOUT_P00 : 0
Status_IOUT_P01 : 0
Status_INPUT_P00 : 0
Status_INPUT_P01 : 0
Status_TEM_P00 : 0
Status_TEM_P01 : 0
Status_CML_P00 : 0
Status_CML_P01 : 0
Status_FANS_P00 : 0
Status_FANS_P01 : 0
STEP.299(UUT Test seq.299) : AC Source ON/OFF(input source)_Multi_S2 ---- ( PASS
(The Report Format of this Sequence was not found)
STEP.300(UUT Test seq.300) : Set Input Condition_Load_S4(264V_63Hz_L) ---- PASS
Vin (V)= 264.000
Fin (Hz)= 63.000
Load Loading
Name (A/Ohm/V)
------------- ----------
12V 1.0000
12Vsb 0.0000
PWOK 0.0000
Vin_Good 0.0000
SMBAlert 0.0000
STEP.301(UUT Test seq.301) : Set Drop Time(40ms) ---- (0'000) ------------- PASS
Drop Time= 40
STEP.302(UUT Test seq.302) : AC_DC Line Sag Surge 80611N-2_Multi_S2(264Vac FAIL
ElapsedTime (S)= 3'931
Vin (V)= 264.00
Fin (Hz)= 63.00
Delay Time (ms)= 3000.00
Drop Time (ms)= 40.00
Drop Recovery Time(ms)= 500.00
Drop Voltage (v)= 0.00
Drop Frequency (Hz)= 63.00
Repeat Count = 1
Degree = 0
Duty cycle (%)= 100.000000
Load Loading Vpk Max Vpk Min Vpk High Vpk Low
Name (A/Ohm/V) (V) (V) (V) (V)
------------- ----------- --------- --------- --------- ---------
12V 1.000 12.600 11.800 0.016 0.012
12Vsb 0.000 ********* ********* 0.023 0.025
PWOK 0.000 3.460 2.500 0.036 0.034
Vin_Good 0.000 3.460 ********* 0.025 0.014
SMBAlert 0.000 3.460 2.500 0.041 0.020
STEP.303(UUT Test seq.303) : I2C Read Status Multi_S6(264Vac -->0Vac - 40ms FAIL
Adderss :B0
Command Page00 :060200
Command Page01 :060201
Status Word :79
Status Byte :78
Status VOUT :7A
Status IOUT :7B
Status INPUT :7C
Status TEMPERATURE :7D
Status CML :7E
Status FANS :81
---------------------------------
Word SPEC: 0
Word SPEC: 0
Word SPEC: 0
Word SPEC: 0
Word SPEC: 0
Word SPEC: 0
Word SPEC: 0
Word SPEC: 0
Word SPEC_Page1: 0
Word SPEC_Page1: 0
Word SPEC_Page1: 0
Word SPEC_Page1: 0
Word SPEC_Page1: 0
Word SPEC_Page1: 0
Word SPEC_Page1: 0
Word SPEC_Page1: 0
Byte SPEC : 0
Byte SPEC : 0
Byte SPEC : 0
Byte SPEC : 0
Byte SPEC : 0
Byte SPEC : 0
Byte SPEC : 0
Byte SPEC : 0
VOUT SPEC : 0
VOUT SPEC : 0
VOUT SPEC : 0
VOUT SPEC : 0
VOUT SPEC : 0
VOUT SPEC : 0
VOUT SPEC : 0
VOUT SPEC : 0
Iout SPEC : 0
Iout SPEC : 0
Iout SPEC : 0
Iout SPEC : 0
Iout SPEC : 0
Iout SPEC : 0
Iout SPEC : 0
Iout SPEC : 0
Input SPEC : 0
Input SPEC : 0
Input SPEC : 0
Input SPEC : 0
Input SPEC : 0
Input SPEC : 0
Input SPEC : 0
Input SPEC : 0
Temperature SPEC : 0
Temperature SPEC : 0
Temperature SPEC : 0
Temperature SPEC : 0
Temperature SPEC : 0
Temperature SPEC : 0
Temperature SPEC : 0
Temperature SPEC : 0
CML SPEC : 0
CML SPEC : 0
CML SPEC : 0
CML SPEC : 0
CML SPEC : 0
CML SPEC : 0
CML SPEC : 0
CML SPEC : 0
FAN SPEC : 0
FAN SPEC : 0
FAN SPEC : 0
FAN SPEC : 0
FAN SPEC : 0
FAN SPEC : 0
FAN SPEC : 0
FAN SPEC : 0
----------------------------------
Word_Page_00 : 54808
Word_Page_01 : 0
Status_Byte_P00 : 0
Status_Byte_P01 : 0
Status_VOUT_P00 : 0
Status_VOUT_P01 : 0
Status_IOUT_P00 : 0
Status_IOUT_P01 : 0
Status_INPUT_P00 : 0
Status_INPUT_P01 : 0
Status_TEM_P00 : 0
Status_TEM_P01 : 0
Status_CML_P00 : 0
Status_CML_P01 : 0
Status_FANS_P00 : 0
Status_FANS_P01 : 0
STEP.304(UUT Test seq.304) : AC_DC Line Sag Surge 80611N-2_Multi_S2(264Vac- FAIL
ElapsedTime (S)= 3'884
Vin (V)= 264.00
Fin (Hz)= 63.00
Delay Time (ms)= 3000.00
Drop Time (ms)= 40.00
Drop Recovery Time(ms)= 500.00
Drop Voltage (v)= 0.00
Drop Frequency (Hz)= 63.00
Repeat Count = 1
Degree = 45
Duty cycle (%)= 100.000000
Load Loading Vpk Max Vpk Min Vpk High Vpk Low
Name (A/Ohm/V) (V) (V) (V) (V)
------------- ----------- --------- --------- --------- ---------
12V 1.000 12.600 11.800 0.016 0.013
12Vsb 0.000 ********* ********* 0.023 0.025
PWOK 0.000 3.460 2.500 0.035 0.031
Vin_Good 0.000 3.460 ********* 0.026 0.016
SMBAlert 0.000 3.460 2.500 0.041 0.017
STEP.305(UUT Test seq.305) : I2C Read Status Multi_S6(264Vac -->0Vac - 40ms FAIL
Adderss :B0
Command Page00 :060200
Command Page01 :060201
Status Word :79
Status Byte :78
Status VOUT :7A
Status IOUT :7B
Status INPUT :7C
Status TEMPERATURE :7D
Status CML :7E
Status FANS :81
---------------------------------
Word SPEC: 0
Word SPEC: 0
Word SPEC: 0
Word SPEC: 0
Word SPEC: 0
Word SPEC: 0
Word SPEC: 0
Word SPEC: 0
Word SPEC_Page1: 0
Word SPEC_Page1: 0
Word SPEC_Page1: 0
Word SPEC_Page1: 0
Word SPEC_Page1: 0
Word SPEC_Page1: 0
Word SPEC_Page1: 0
Word SPEC_Page1: 0
Byte SPEC : 0
Byte SPEC : 0
Byte SPEC : 0
Byte SPEC : 0
Byte SPEC : 0
Byte SPEC : 0
Byte SPEC : 0
Byte SPEC : 0
VOUT SPEC : 0
VOUT SPEC : 0
VOUT SPEC : 0
VOUT SPEC : 0
VOUT SPEC : 0
VOUT SPEC : 0
VOUT SPEC : 0
VOUT SPEC : 0
Iout SPEC : 0
Iout SPEC : 0
Iout SPEC : 0
Iout SPEC : 0
Iout SPEC : 0
Iout SPEC : 0
Iout SPEC : 0
Iout SPEC : 0
Input SPEC : 0
Input SPEC : 0
Input SPEC : 0
Input SPEC : 0
Input SPEC : 0
Input SPEC : 0
Input SPEC : 0
Input SPEC : 0
Temperature SPEC : 0
Temperature SPEC : 0
Temperature SPEC : 0
Temperature SPEC : 0
Temperature SPEC : 0
Temperature SPEC : 0
Temperature SPEC : 0
Temperature SPEC : 0
CML SPEC : 0
CML SPEC : 0
CML SPEC : 0
CML SPEC : 0
CML SPEC : 0
CML SPEC : 0
CML SPEC : 0
CML SPEC : 0
FAN SPEC : 0
FAN SPEC : 0
FAN SPEC : 0
FAN SPEC : 0
FAN SPEC : 0
FAN SPEC : 0
FAN SPEC : 0
FAN SPEC : 0
----------------------------------
Word_Page_00 : 54808
Word_Page_01 : 0
Status_Byte_P00 : 0
Status_Byte_P01 : 0
Status_VOUT_P00 : 0
Status_VOUT_P01 : 0
Status_IOUT_P00 : 0
Status_IOUT_P01 : 0
Status_INPUT_P00 : 0
Status_INPUT_P01 : 0
Status_TEM_P00 : 0
Status_TEM_P01 : 0
Status_CML_P00 : 0
Status_CML_P01 : 0
Status_FANS_P00 : 0
Status_FANS_P01 : 0
STEP.306(UUT Test seq.306) : AC_DC Line Sag Surge 80611N-2_Multi_S2(264Vac FAIL
ElapsedTime (S)= 1'388
Vin (V)= 264.00
Fin (Hz)= 63.00
Delay Time (ms)= 500.00
Drop Time (ms)= 40.00
Drop Recovery Time(ms)= 500.00
Drop Voltage (v)= 0.00
Drop Frequency (Hz)= 63.00
Repeat Count = 1
Degree = 90
Duty cycle (%)= 100.000000
Load Loading Vpk Max Vpk Min Vpk High Vpk Low
Name (A/Ohm/V) (V) (V) (V) (V)
------------- ----------- --------- --------- --------- ---------
12V 1.000 12.600 11.800 0.016 0.012
12Vsb 0.000 ********* ********* 0.023 0.026
PWOK 0.000 3.460 2.500 0.036 0.032
Vin_Good 0.000 3.460 ********* 0.025 0.016
SMBAlert 0.000 3.460 2.500 0.041 0.020
STEP.307(UUT Test seq.307) : I2C Read Status Multi_S6(264Vac -->0Vac - 40ms FAIL
Adderss :B0
Command Page00 :060200
Command Page01 :060201
Status Word :79
Status Byte :78
Status VOUT :7A
Status IOUT :7B
Status INPUT :7C
Status TEMPERATURE :7D
Status CML :7E
Status FANS :81
---------------------------------
Word SPEC: 0
Word SPEC: 0
Word SPEC: 0
Word SPEC: 0
Word SPEC: 0
Word SPEC: 0
Word SPEC: 0
Word SPEC: 0
Word SPEC_Page1: 0
Word SPEC_Page1: 0
Word SPEC_Page1: 0
Word SPEC_Page1: 0
Word SPEC_Page1: 0
Word SPEC_Page1: 0
Word SPEC_Page1: 0
Word SPEC_Page1: 0
Byte SPEC : 0
Byte SPEC : 0
Byte SPEC : 0
Byte SPEC : 0
Byte SPEC : 0
Byte SPEC : 0
Byte SPEC : 0
Byte SPEC : 0
VOUT SPEC : 0
VOUT SPEC : 0
VOUT SPEC : 0
VOUT SPEC : 0
VOUT SPEC : 0
VOUT SPEC : 0
VOUT SPEC : 0
VOUT SPEC : 0
Iout SPEC : 0
Iout SPEC : 0
Iout SPEC : 0
Iout SPEC : 0
Iout SPEC : 0
Iout SPEC : 0
Iout SPEC : 0
Iout SPEC : 0
Input SPEC : 0
Input SPEC : 0
Input SPEC : 0
Input SPEC : 0
Input SPEC : 0
Input SPEC : 0
Input SPEC : 0
Input SPEC : 0
Temperature SPEC : 0
Temperature SPEC : 0
Temperature SPEC : 0
Temperature SPEC : 0
Temperature SPEC : 0
Temperature SPEC : 0
Temperature SPEC : 0
Temperature SPEC : 0
CML SPEC : 0
CML SPEC : 0
CML SPEC : 0
CML SPEC : 0
CML SPEC : 0
CML SPEC : 0
CML SPEC : 0
CML SPEC : 0
FAN SPEC : 0
FAN SPEC : 0
FAN SPEC : 0
FAN SPEC : 0
FAN SPEC : 0
FAN SPEC : 0
FAN SPEC : 0
FAN SPEC : 0
----------------------------------
Word_Page_00 : 54808
Word_Page_01 : 0
Status_Byte_P00 : 0
Status_Byte_P01 : 0
Status_VOUT_P00 : 0
Status_VOUT_P01 : 0
Status_IOUT_P00 : 0
Status_IOUT_P01 : 0
Status_INPUT_P00 : 0
Status_INPUT_P01 : 0
Status_TEM_P00 : 0
Status_TEM_P01 : 0
Status_CML_P00 : 0
Status_CML_P01 : 0
Status_FANS_P00 : 0
Status_FANS_P01 : 0
STEP.308(UUT Test seq.308) : AC_DC Line Sag Surge 80611N-2_Multi_S2(264Vac FAIL
ElapsedTime (S)= 1'419
Vin (V)= 264.00
Fin (Hz)= 63.00
Delay Time (ms)= 500.00
Drop Time (ms)= 40.00
Drop Recovery Time(ms)= 500.00
Drop Voltage (v)= 0.00
Drop Frequency (Hz)= 63.00
Repeat Count = 1
Degree =135
Duty cycle (%)= 100.000000
Load Loading Vpk Max Vpk Min Vpk High Vpk Low
Name (A/Ohm/V) (V) (V) (V) (V)
------------- ----------- --------- --------- --------- ---------
12V 1.000 12.600 11.800 0.017 0.011
12Vsb 0.000 ********* ********* 0.023 0.025
PWOK 0.000 3.460 2.500 0.035 0.033
Vin_Good 0.000 3.460 ********* 0.027 0.016
SMBAlert 0.000 3.460 2.500 0.042 0.020
STEP.309(UUT Test seq.309) : I2C Read Status Multi_S6(264Vac -->0Vac - 40ms FAIL
Adderss :B0
Command Page00 :060200
Command Page01 :060201
Status Word :79
Status Byte :78
Status VOUT :7A
Status IOUT :7B
Status INPUT :7C
Status TEMPERATURE :7D
Status CML :7E
Status FANS :81
---------------------------------
Word SPEC: 0
Word SPEC: 0
Word SPEC: 0
Word SPEC: 0
Word SPEC: 0
Word SPEC: 0
Word SPEC: 0
Word SPEC: 0
Word SPEC_Page1: 0
Word SPEC_Page1: 0
Word SPEC_Page1: 0
Word SPEC_Page1: 0
Word SPEC_Page1: 0
Word SPEC_Page1: 0
Word SPEC_Page1: 0
Word SPEC_Page1: 0
Byte SPEC : 0
Byte SPEC : 0
Byte SPEC : 0
Byte SPEC : 0
Byte SPEC : 0
Byte SPEC : 0
Byte SPEC : 0
Byte SPEC : 0
VOUT SPEC : 0
VOUT SPEC : 0
VOUT SPEC : 0
VOUT SPEC : 0
VOUT SPEC : 0
VOUT SPEC : 0
VOUT SPEC : 0
VOUT SPEC : 0
Iout SPEC : 0
Iout SPEC : 0
Iout SPEC : 0
Iout SPEC : 0
Iout SPEC : 0
Iout SPEC : 0
Iout SPEC : 0
Iout SPEC : 0
Input SPEC : 0
Input SPEC : 0
Input SPEC : 0
Input SPEC : 0
Input SPEC : 0
Input SPEC : 0
Input SPEC : 0
Input SPEC : 0
Temperature SPEC : 0
Temperature SPEC : 0
Temperature SPEC : 0
Temperature SPEC : 0
Temperature SPEC : 0
Temperature SPEC : 0
Temperature SPEC : 0
Temperature SPEC : 0
CML SPEC : 0
CML SPEC : 0
CML SPEC : 0
CML SPEC : 0
CML SPEC : 0
CML SPEC : 0
CML SPEC : 0
CML SPEC : 0
FAN SPEC : 0
FAN SPEC : 0
FAN SPEC : 0
FAN SPEC : 0
FAN SPEC : 0
FAN SPEC : 0
FAN SPEC : 0
FAN SPEC : 0
----------------------------------
Word_Page_00 : 54808
Word_Page_01 : 0
Status_Byte_P00 : 0
Status_Byte_P01 : 0
Status_VOUT_P00 : 0
Status_VOUT_P01 : 0
Status_IOUT_P00 : 0
Status_IOUT_P01 : 0
Status_INPUT_P00 : 0
Status_INPUT_P01 : 0
Status_TEM_P00 : 0
Status_TEM_P01 : 0
Status_CML_P00 : 0
Status_CML_P01 : 0
Status_FANS_P00 : 0
Status_FANS_P01 : 0
STEP.310(UUT Test seq.310) : AC_DC Line Sag Surge 80611N-2_Multi_S2(264Vac FAIL
ElapsedTime (S)= 1'389
Vin (V)= 264.00
Fin (Hz)= 63.00
Delay Time (ms)= 500.00
Drop Time (ms)= 40.00
Drop Recovery Time(ms)= 500.00
Drop Voltage (v)= 0.00
Drop Frequency (Hz)= 63.00
Repeat Count = 1
Degree =225
Duty cycle (%)= 100.000000
Load Loading Vpk Max Vpk Min Vpk High Vpk Low
Name (A/Ohm/V) (V) (V) (V) (V)
------------- ----------- --------- --------- --------- ---------
12V 1.000 12.600 11.800 0.016 0.013
12Vsb 0.000 ********* ********* 0.023 0.025
PWOK 0.000 3.460 2.500 0.035 0.034
Vin_Good 0.000 3.460 ********* 0.025 0.014
SMBAlert 0.000 3.460 2.500 0.040 0.019
STEP.311(UUT Test seq.311) : I2C Read Status Multi_S6(264Vac -->0Vac - 40ms FAIL
Adderss :B0
Command Page00 :060200
Command Page01 :060201
Status Word :79
Status Byte :78
Status VOUT :7A
Status IOUT :7B
Status INPUT :7C
Status TEMPERATURE :7D
Status CML :7E
Status FANS :81
---------------------------------
Word SPEC: 0
Word SPEC: 0
Word SPEC: 0
Word SPEC: 0
Word SPEC: 0
Word SPEC: 0
Word SPEC: 0
Word SPEC: 0
Word SPEC_Page1: 0
Word SPEC_Page1: 0
Word SPEC_Page1: 0
Word SPEC_Page1: 0
Word SPEC_Page1: 0
Word SPEC_Page1: 0
Word SPEC_Page1: 0
Word SPEC_Page1: 0
Byte SPEC : 0
Byte SPEC : 0
Byte SPEC : 0
Byte SPEC : 0
Byte SPEC : 0
Byte SPEC : 0
Byte SPEC : 0
Byte SPEC : 0
VOUT SPEC : 0
VOUT SPEC : 0
VOUT SPEC : 0
VOUT SPEC : 0
VOUT SPEC : 0
VOUT SPEC : 0
VOUT SPEC : 0
VOUT SPEC : 0
Iout SPEC : 0
Iout SPEC : 0
Iout SPEC : 0
Iout SPEC : 0
Iout SPEC : 0
Iout SPEC : 0
Iout SPEC : 0
Iout SPEC : 0
Input SPEC : 0
Input SPEC : 0
Input SPEC : 0
Input SPEC : 0
Input SPEC : 0
Input SPEC : 0
Input SPEC : 0
Input SPEC : 0
Temperature SPEC : 0
Temperature SPEC : 0
Temperature SPEC : 0
Temperature SPEC : 0
Temperature SPEC : 0
Temperature SPEC : 0
Temperature SPEC : 0
Temperature SPEC : 0
CML SPEC : 0
CML SPEC : 0
CML SPEC : 0
CML SPEC : 0
CML SPEC : 0
CML SPEC : 0
CML SPEC : 0
CML SPEC : 0
FAN SPEC : 0
FAN SPEC : 0
FAN SPEC : 0
FAN SPEC : 0
FAN SPEC : 0
FAN SPEC : 0
FAN SPEC : 0
FAN SPEC : 0
----------------------------------
Word_Page_00 : 54808
Word_Page_01 : 0
Status_Byte_P00 : 0
Status_Byte_P01 : 0
Status_VOUT_P00 : 0
Status_VOUT_P01 : 0
Status_IOUT_P00 : 0
Status_IOUT_P01 : 0
Status_INPUT_P00 : 0
Status_INPUT_P01 : 0
Status_TEM_P00 : 0
Status_TEM_P01 : 0
Status_CML_P00 : 0
Status_CML_P01 : 0
Status_FANS_P00 : 0
Status_FANS_P01 : 0
STEP.312(UUT Test seq.312) : AC_DC Line Sag Surge 80611N-2_Multi_S2(264Vac FAIL
ElapsedTime (S)= 1'357
Vin (V)= 264.00
Fin (Hz)= 63.00
Delay Time (ms)= 500.00
Drop Time (ms)= 40.00
Drop Recovery Time(ms)= 500.00
Drop Voltage (v)= 0.00
Drop Frequency (Hz)= 63.00
Repeat Count = 1
Degree =270
Duty cycle (%)= 100.000000
Load Loading Vpk Max Vpk Min Vpk High Vpk Low
Name (A/Ohm/V) (V) (V) (V) (V)
------------- ----------- --------- --------- --------- ---------
12V 1.000 12.600 11.800 0.016 0.012
12Vsb 0.000 ********* ********* 0.023 0.025
PWOK 0.000 3.460 2.500 0.036 0.034
Vin_Good 0.000 3.460 ********* 0.026 0.016
SMBAlert 0.000 3.460 2.500 0.041 0.019
STEP.313(UUT Test seq.313) : I2C Read Status Multi_S6(264Vac -->0Vac - 40ms FAIL
Adderss :B0
Command Page00 :060200
Command Page01 :060201
Status Word :79
Status Byte :78
Status VOUT :7A
Status IOUT :7B
Status INPUT :7C
Status TEMPERATURE :7D
Status CML :7E
Status FANS :81
---------------------------------
Word SPEC: 0
Word SPEC: 0
Word SPEC: 0
Word SPEC: 0
Word SPEC: 0
Word SPEC: 0
Word SPEC: 0
Word SPEC: 0
Word SPEC_Page1: 0
Word SPEC_Page1: 0
Word SPEC_Page1: 0
Word SPEC_Page1: 0
Word SPEC_Page1: 0
Word SPEC_Page1: 0
Word SPEC_Page1: 0
Word SPEC_Page1: 0
Byte SPEC : 0
Byte SPEC : 0
Byte SPEC : 0
Byte SPEC : 0
Byte SPEC : 0
Byte SPEC : 0
Byte SPEC : 0
Byte SPEC : 0
VOUT SPEC : 0
VOUT SPEC : 0
VOUT SPEC : 0
VOUT SPEC : 0
VOUT SPEC : 0
VOUT SPEC : 0
VOUT SPEC : 0
VOUT SPEC : 0
Iout SPEC : 0
Iout SPEC : 0
Iout SPEC : 0
Iout SPEC : 0
Iout SPEC : 0
Iout SPEC : 0
Iout SPEC : 0
Iout SPEC : 0
Input SPEC : 0
Input SPEC : 0
Input SPEC : 0
Input SPEC : 0
Input SPEC : 0
Input SPEC : 0
Input SPEC : 0
Input SPEC : 0
Temperature SPEC : 0
Temperature SPEC : 0
Temperature SPEC : 0
Temperature SPEC : 0
Temperature SPEC : 0
Temperature SPEC : 0
Temperature SPEC : 0
Temperature SPEC : 0
CML SPEC : 0
CML SPEC : 0
CML SPEC : 0
CML SPEC : 0
CML SPEC : 0
CML SPEC : 0
CML SPEC : 0
CML SPEC : 0
FAN SPEC : 0
FAN SPEC : 0
FAN SPEC : 0
FAN SPEC : 0
FAN SPEC : 0
FAN SPEC : 0
FAN SPEC : 0
FAN SPEC : 0
----------------------------------
Word_Page_00 : 54808
Word_Page_01 : 0
Status_Byte_P00 : 0
Status_Byte_P01 : 0
Status_VOUT_P00 : 0
Status_VOUT_P01 : 0
Status_IOUT_P00 : 0
Status_IOUT_P01 : 0
Status_INPUT_P00 : 0
Status_INPUT_P01 : 0
Status_TEM_P00 : 0
Status_TEM_P01 : 0
Status_CML_P00 : 0
Status_CML_P01 : 0
Status_FANS_P00 : 0
Status_FANS_P01 : 0
STEP.314(UUT Test seq.314) : AC_DC Line Sag Surge 80611N-2_Multi_S2(264Vac FAIL
ElapsedTime (S)= 1'388
Vin (V)= 264.00
Fin (Hz)= 63.00
Delay Time (ms)= 500.00
Drop Time (ms)= 40.00
Drop Recovery Time(ms)= 500.00
Drop Voltage (v)= 0.00
Drop Frequency (Hz)= 63.00
Repeat Count = 1
Degree =315
Duty cycle (%)= 100.000000
Load Loading Vpk Max Vpk Min Vpk High Vpk Low
Name (A/Ohm/V) (V) (V) (V) (V)
------------- ----------- --------- --------- --------- ---------
12V 1.000 12.600 11.800 0.016 0.012
12Vsb 0.000 ********* ********* 0.023 0.025
PWOK 0.000 3.460 2.500 0.035 0.032
Vin_Good 0.000 3.460 ********* 0.026 0.016
SMBAlert 0.000 3.460 2.500 0.041 0.020
STEP.315(UUT Test seq.315) : I2C Read Status Multi_S6(264Vac -->0Vac - 40ms FAIL
Adderss :B0
Command Page00 :060200
Command Page01 :060201
Status Word :79
Status Byte :78
Status VOUT :7A
Status IOUT :7B
Status INPUT :7C
Status TEMPERATURE :7D
Status CML :7E
Status FANS :81
---------------------------------
Word SPEC: 0
Word SPEC: 0
Word SPEC: 0
Word SPEC: 0
Word SPEC: 0
Word SPEC: 0
Word SPEC: 0
Word SPEC: 0
Word SPEC_Page1: 0
Word SPEC_Page1: 0
Word SPEC_Page1: 0
Word SPEC_Page1: 0
Word SPEC_Page1: 0
Word SPEC_Page1: 0
Word SPEC_Page1: 0
Word SPEC_Page1: 0
Byte SPEC : 0
Byte SPEC : 0
Byte SPEC : 0
Byte SPEC : 0
Byte SPEC : 0
Byte SPEC : 0
Byte SPEC : 0
Byte SPEC : 0
VOUT SPEC : 0
VOUT SPEC : 0
VOUT SPEC : 0
VOUT SPEC : 0
VOUT SPEC : 0
VOUT SPEC : 0
VOUT SPEC : 0
VOUT SPEC : 0
Iout SPEC : 0
Iout SPEC : 0
Iout SPEC : 0
Iout SPEC : 0
Iout SPEC : 0
Iout SPEC : 0
Iout SPEC : 0
Iout SPEC : 0
Input SPEC : 0
Input SPEC : 0
Input SPEC : 0
Input SPEC : 0
Input SPEC : 0
Input SPEC : 0
Input SPEC : 0
Input SPEC : 0
Temperature SPEC : 0
Temperature SPEC : 0
Temperature SPEC : 0
Temperature SPEC : 0
Temperature SPEC : 0
Temperature SPEC : 0
Temperature SPEC : 0
Temperature SPEC : 0
CML SPEC : 0
CML SPEC : 0
CML SPEC : 0
CML SPEC : 0
CML SPEC : 0
CML SPEC : 0
CML SPEC : 0
CML SPEC : 0
FAN SPEC : 0
FAN SPEC : 0
FAN SPEC : 0
FAN SPEC : 0
FAN SPEC : 0
FAN SPEC : 0
FAN SPEC : 0
FAN SPEC : 0
----------------------------------
Word_Page_00 : 54808
Word_Page_01 : 0
Status_Byte_P00 : 0
Status_Byte_P01 : 0
Status_VOUT_P00 : 0
Status_VOUT_P01 : 0
Status_IOUT_P00 : 0
Status_IOUT_P01 : 0
Status_INPUT_P00 : 0
Status_INPUT_P01 : 0
Status_TEM_P00 : 0
Status_TEM_P01 : 0
Status_CML_P00 : 0
Status_CML_P01 : 0
Status_FANS_P00 : 0
Status_FANS_P01 : 0
STEP.316(UUT Test seq.316) : AC Source ON/OFF(input source)_Multi_S2 ---- ( PASS
(The Report Format of this Sequence was not found)
STEP.317(UUT Test seq.317) : Set Input Condition_Load_S4(90V_47Hz_20%) ---- PASS
Vin (V)= 90.000
Fin (Hz)= 47.000
Load Loading
Name (A/Ohm/V)
------------- ----------
12V 14.7600
12Vsb 0.0000
PWOK 0.0000
Vin_Good 0.0000
SMBAlert 0.0000
STEP.318(UUT Test seq.318) : Set Drop Time(40ms) ---- (0'000) ------------- PASS
Drop Time= 40
STEP.319(UUT Test seq.319) : AC_DC Line Sag Surge 80611N-2_Multi_S2(90Vac - FAIL
ElapsedTime (S)= 3'900
Vin (V)= 90.00
Fin (Hz)= 47.00
Delay Time (ms)= 3000.00
Drop Time (ms)= 40.00
Drop Recovery Time(ms)= 500.00
Drop Voltage (v)= 0.00
Drop Frequency (Hz)= 47.00
Repeat Count = 1
Degree = 0
Duty cycle (%)= 100.000000
Load Loading Vpk Max Vpk Min Vpk High Vpk Low
Name (A/Ohm/V) (V) (V) (V) (V)
------------- ----------- --------- --------- --------- ---------
12V 14.760 12.600 11.800 0.016 0.011
12Vsb 0.000 ********* ********* 0.023 0.025
PWOK 0.000 3.460 2.500 0.035 0.033
Vin_Good 0.000 3.460 ********* 0.026 0.014
SMBAlert 0.000 3.460 2.500 0.041 0.019
STEP.320(UUT Test seq.320) : I2C Read Status Multi_S6(90Vac -->0Vac - 40ms- FAIL
Adderss :B0
Command Page00 :060200
Command Page01 :060201
Status Word :79
Status Byte :78
Status VOUT :7A
Status IOUT :7B
Status INPUT :7C
Status TEMPERATURE :7D
Status CML :7E
Status FANS :81
---------------------------------
Word SPEC: 0
Word SPEC: 0
Word SPEC: 0
Word SPEC: 0
Word SPEC: 0
Word SPEC: 0
Word SPEC: 0
Word SPEC: 0
Word SPEC_Page1: 0
Word SPEC_Page1: 0
Word SPEC_Page1: 0
Word SPEC_Page1: 0
Word SPEC_Page1: 0
Word SPEC_Page1: 0
Word SPEC_Page1: 0
Word SPEC_Page1: 0
Byte SPEC : 0
Byte SPEC : 0
Byte SPEC : 0
Byte SPEC : 0
Byte SPEC : 0
Byte SPEC : 0
Byte SPEC : 0
Byte SPEC : 0
VOUT SPEC : 0
VOUT SPEC : 0
VOUT SPEC : 0
VOUT SPEC : 0
VOUT SPEC : 0
VOUT SPEC : 0
VOUT SPEC : 0
VOUT SPEC : 0
Iout SPEC : 0
Iout SPEC : 0
Iout SPEC : 0
Iout SPEC : 0
Iout SPEC : 0
Iout SPEC : 0
Iout SPEC : 0
Iout SPEC : 0
Input SPEC : 0
Input SPEC : 0
Input SPEC : 0
Input SPEC : 0
Input SPEC : 0
Input SPEC : 0
Input SPEC : 0
Input SPEC : 0
Temperature SPEC : 0
Temperature SPEC : 0
Temperature SPEC : 0
Temperature SPEC : 0
Temperature SPEC : 0
Temperature SPEC : 0
Temperature SPEC : 0
Temperature SPEC : 0
CML SPEC : 0
CML SPEC : 0
CML SPEC : 0
CML SPEC : 0
CML SPEC : 0
CML SPEC : 0
CML SPEC : 0
CML SPEC : 0
FAN SPEC : 0
FAN SPEC : 0
FAN SPEC : 0
FAN SPEC : 0
FAN SPEC : 0
FAN SPEC : 0
FAN SPEC : 0
FAN SPEC : 0
----------------------------------
Word_Page_00 : 54808
Word_Page_01 : 0
Status_Byte_P00 : 0
Status_Byte_P01 : 0
Status_VOUT_P00 : 0
Status_VOUT_P01 : 0
Status_IOUT_P00 : 0
Status_IOUT_P01 : 0
Status_INPUT_P00 : 0
Status_INPUT_P01 : 0
Status_TEM_P00 : 0
Status_TEM_P01 : 0
Status_CML_P00 : 0
Status_CML_P01 : 0
Status_FANS_P00 : 0
Status_FANS_P01 : 0
STEP.321(UUT Test seq.321) : AC_DC Line Sag Surge 80611N-2_Multi_S2(90Vac - FAIL
ElapsedTime (S)= 3'916
Vin (V)= 90.00
Fin (Hz)= 47.00
Delay Time (ms)= 3000.00
Drop Time (ms)= 40.00
Drop Recovery Time(ms)= 500.00
Drop Voltage (v)= 0.00
Drop Frequency (Hz)= 47.00
Repeat Count = 1
Degree = 45
Duty cycle (%)= 100.000000
Load Loading Vpk Max Vpk Min Vpk High Vpk Low
Name (A/Ohm/V) (V) (V) (V) (V)
------------- ----------- --------- --------- --------- ---------
12V 14.760 12.600 11.800 0.016 0.013
12Vsb 0.000 ********* ********* 0.025 0.026
PWOK 0.000 3.460 2.500 0.035 0.033
Vin_Good 0.000 3.460 ********* 0.026 0.014
SMBAlert 0.000 3.460 2.500 0.041 0.020
STEP.322(UUT Test seq.322) : I2C Read Status Multi_S6(90Vac -->0Vac - 40ms- FAIL
Adderss :B0
Command Page00 :060200
Command Page01 :060201
Status Word :79
Status Byte :78
Status VOUT :7A
Status IOUT :7B
Status INPUT :7C
Status TEMPERATURE :7D
Status CML :7E
Status FANS :81
---------------------------------
Word SPEC: 0
Word SPEC: 0
Word SPEC: 0
Word SPEC: 0
Word SPEC: 0
Word SPEC: 0
Word SPEC: 0
Word SPEC: 0
Word SPEC_Page1: 0
Word SPEC_Page1: 0
Word SPEC_Page1: 0
Word SPEC_Page1: 0
Word SPEC_Page1: 0
Word SPEC_Page1: 0
Word SPEC_Page1: 0
Word SPEC_Page1: 0
Byte SPEC : 0
Byte SPEC : 0
Byte SPEC : 0
Byte SPEC : 0
Byte SPEC : 0
Byte SPEC : 0
Byte SPEC : 0
Byte SPEC : 0
VOUT SPEC : 0
VOUT SPEC : 0
VOUT SPEC : 0
VOUT SPEC : 0
VOUT SPEC : 0
VOUT SPEC : 0
VOUT SPEC : 0
VOUT SPEC : 0
Iout SPEC : 0
Iout SPEC : 0
Iout SPEC : 0
Iout SPEC : 0
Iout SPEC : 0
Iout SPEC : 0
Iout SPEC : 0
Iout SPEC : 0
Input SPEC : 0
Input SPEC : 0
Input SPEC : 0
Input SPEC : 0
Input SPEC : 0
Input SPEC : 0
Input SPEC : 0
Input SPEC : 0
Temperature SPEC : 0
Temperature SPEC : 0
Temperature SPEC : 0
Temperature SPEC : 0
Temperature SPEC : 0
Temperature SPEC : 0
Temperature SPEC : 0
Temperature SPEC : 0
CML SPEC : 0
CML SPEC : 0
CML SPEC : 0
CML SPEC : 0
CML SPEC : 0
CML SPEC : 0
CML SPEC : 0
CML SPEC : 0
FAN SPEC : 0
FAN SPEC : 0
FAN SPEC : 0
FAN SPEC : 0
FAN SPEC : 0
FAN SPEC : 0
FAN SPEC : 0
FAN SPEC : 0
----------------------------------
Word_Page_00 : 54808
Word_Page_01 : 0
Status_Byte_P00 : 0
Status_Byte_P01 : 0
Status_VOUT_P00 : 0
Status_VOUT_P01 : 0
Status_IOUT_P00 : 0
Status_IOUT_P01 : 0
Status_INPUT_P00 : 0
Status_INPUT_P01 : 0
Status_TEM_P00 : 0
Status_TEM_P01 : 0
Status_CML_P00 : 0
Status_CML_P01 : 0
Status_FANS_P00 : 0
Status_FANS_P01 : 0
STEP.323(UUT Test seq.323) : AC_DC Line Sag Surge 80611N-2_Multi_S2(90Vac - FAIL
ElapsedTime (S)= 1'404
Vin (V)= 90.00
Fin (Hz)= 47.00
Delay Time (ms)= 500.00
Drop Time (ms)= 40.00
Drop Recovery Time(ms)= 500.00
Drop Voltage (v)= 0.00
Drop Frequency (Hz)= 47.00
Repeat Count = 1
Degree = 90
Duty cycle (%)= 100.000000
Load Loading Vpk Max Vpk Min Vpk High Vpk Low
Name (A/Ohm/V) (V) (V) (V) (V)
------------- ----------- --------- --------- --------- ---------
12V 14.760 12.600 11.800 0.016 0.013
12Vsb 0.000 ********* ********* 0.023 0.025
PWOK 0.000 3.460 2.500 0.035 0.033
Vin_Good 0.000 3.460 ********* 0.025 0.014
SMBAlert 0.000 3.460 2.500 0.041 0.020
STEP.324(UUT Test seq.324) : I2C Read Status Multi_S6(90Vac -->0Vac - 40ms- FAIL
Adderss :B0
Command Page00 :060200
Command Page01 :060201
Status Word :79
Status Byte :78
Status VOUT :7A
Status IOUT :7B
Status INPUT :7C
Status TEMPERATURE :7D
Status CML :7E
Status FANS :81
---------------------------------
Word SPEC: 0
Word SPEC: 0
Word SPEC: 0
Word SPEC: 0
Word SPEC: 0
Word SPEC: 0
Word SPEC: 0
Word SPEC: 0
Word SPEC_Page1: 0
Word SPEC_Page1: 0
Word SPEC_Page1: 0
Word SPEC_Page1: 0
Word SPEC_Page1: 0
Word SPEC_Page1: 0
Word SPEC_Page1: 0
Word SPEC_Page1: 0
Byte SPEC : 0
Byte SPEC : 0
Byte SPEC : 0
Byte SPEC : 0
Byte SPEC : 0
Byte SPEC : 0
Byte SPEC : 0
Byte SPEC : 0
VOUT SPEC : 0
VOUT SPEC : 0
VOUT SPEC : 0
VOUT SPEC : 0
VOUT SPEC : 0
VOUT SPEC : 0
VOUT SPEC : 0
VOUT SPEC : 0
Iout SPEC : 0
Iout SPEC : 0
Iout SPEC : 0
Iout SPEC : 0
Iout SPEC : 0
Iout SPEC : 0
Iout SPEC : 0
Iout SPEC : 0
Input SPEC : 0
Input SPEC : 0
Input SPEC : 0
Input SPEC : 0
Input SPEC : 0
Input SPEC : 0
Input SPEC : 0
Input SPEC : 0
Temperature SPEC : 0
Temperature SPEC : 0
Temperature SPEC : 0
Temperature SPEC : 0
Temperature SPEC : 0
Temperature SPEC : 0
Temperature SPEC : 0
Temperature SPEC : 0
CML SPEC : 0
CML SPEC : 0
CML SPEC : 0
CML SPEC : 0
CML SPEC : 0
CML SPEC : 0
CML SPEC : 0
CML SPEC : 0
FAN SPEC : 0
FAN SPEC : 0
FAN SPEC : 0
FAN SPEC : 0
FAN SPEC : 0
FAN SPEC : 0
FAN SPEC : 0
FAN SPEC : 0
----------------------------------
Word_Page_00 : 54808
Word_Page_01 : 0
Status_Byte_P00 : 0
Status_Byte_P01 : 0
Status_VOUT_P00 : 0
Status_VOUT_P01 : 0
Status_IOUT_P00 : 0
Status_IOUT_P01 : 0
Status_INPUT_P00 : 0
Status_INPUT_P01 : 0
Status_TEM_P00 : 0
Status_TEM_P01 : 0
Status_CML_P00 : 0
Status_CML_P01 : 0
Status_FANS_P00 : 0
Status_FANS_P01 : 0
STEP.325(UUT Test seq.325) : AC_DC Line Sag Surge 80611N-2_Multi_S2(90Vac - FAIL
ElapsedTime (S)= 1'404
Vin (V)= 90.00
Fin (Hz)= 47.00
Delay Time (ms)= 500.00
Drop Time (ms)= 40.00
Drop Recovery Time(ms)= 500.00
Drop Voltage (v)= 0.00
Drop Frequency (Hz)= 47.00
Repeat Count = 1
Degree =135
Duty cycle (%)= 100.000000
Load Loading Vpk Max Vpk Min Vpk High Vpk Low
Name (A/Ohm/V) (V) (V) (V) (V)
------------- ----------- --------- --------- --------- ---------
12V 14.760 12.600 11.800 0.017 0.013
12Vsb 0.000 ********* ********* 0.025 0.025
PWOK 0.000 3.460 2.500 0.036 0.032
Vin_Good 0.000 3.460 ********* 0.026 0.016
SMBAlert 0.000 3.460 2.500 0.040 0.018
STEP.326(UUT Test seq.326) : I2C Read Status Multi_S6(90Vac -->0Vac - 40ms- FAIL
Adderss :B0
Command Page00 :060200
Command Page01 :060201
Status Word :79
Status Byte :78
Status VOUT :7A
Status IOUT :7B
Status INPUT :7C
Status TEMPERATURE :7D
Status CML :7E
Status FANS :81
---------------------------------
Word SPEC: 0
Word SPEC: 0
Word SPEC: 0
Word SPEC: 0
Word SPEC: 0
Word SPEC: 0
Word SPEC: 0
Word SPEC: 0
Word SPEC_Page1: 0
Word SPEC_Page1: 0
Word SPEC_Page1: 0
Word SPEC_Page1: 0
Word SPEC_Page1: 0
Word SPEC_Page1: 0
Word SPEC_Page1: 0
Word SPEC_Page1: 0
Byte SPEC : 0
Byte SPEC : 0
Byte SPEC : 0
Byte SPEC : 0
Byte SPEC : 0
Byte SPEC : 0
Byte SPEC : 0
Byte SPEC : 0
VOUT SPEC : 0
VOUT SPEC : 0
VOUT SPEC : 0
VOUT SPEC : 0
VOUT SPEC : 0
VOUT SPEC : 0
VOUT SPEC : 0
VOUT SPEC : 0
Iout SPEC : 0
Iout SPEC : 0
Iout SPEC : 0
Iout SPEC : 0
Iout SPEC : 0
Iout SPEC : 0
Iout SPEC : 0
Iout SPEC : 0
Input SPEC : 0
Input SPEC : 0
Input SPEC : 0
Input SPEC : 0
Input SPEC : 0
Input SPEC : 0
Input SPEC : 0
Input SPEC : 0
Temperature SPEC : 0
Temperature SPEC : 0
Temperature SPEC : 0
Temperature SPEC : 0
Temperature SPEC : 0
Temperature SPEC : 0
Temperature SPEC : 0
Temperature SPEC : 0
CML SPEC : 0
CML SPEC : 0
CML SPEC : 0
CML SPEC : 0
CML SPEC : 0
CML SPEC : 0
CML SPEC : 0
CML SPEC : 0
FAN SPEC : 0
FAN SPEC : 0
FAN SPEC : 0
FAN SPEC : 0
FAN SPEC : 0
FAN SPEC : 0
FAN SPEC : 0
FAN SPEC : 0
----------------------------------
Word_Page_00 : 54808
Word_Page_01 : 0
Status_Byte_P00 : 0
Status_Byte_P01 : 0
Status_VOUT_P00 : 0
Status_VOUT_P01 : 0
Status_IOUT_P00 : 0
Status_IOUT_P01 : 0
Status_INPUT_P00 : 0
Status_INPUT_P01 : 0
Status_TEM_P00 : 0
Status_TEM_P01 : 0
Status_CML_P00 : 0
Status_CML_P01 : 0
Status_FANS_P00 : 0
Status_FANS_P01 : 0
STEP.327(UUT Test seq.327) : AC_DC Line Sag Surge 80611N-2_Multi_S2(90Vac - FAIL
ElapsedTime (S)= 1'389
Vin (V)= 90.00
Fin (Hz)= 47.00
Delay Time (ms)= 500.00
Drop Time (ms)= 40.00
Drop Recovery Time(ms)= 500.00
Drop Voltage (v)= 0.00
Drop Frequency (Hz)= 47.00
Repeat Count = 1
Degree =225
Duty cycle (%)= 100.000000
Load Loading Vpk Max Vpk Min Vpk High Vpk Low
Name (A/Ohm/V) (V) (V) (V) (V)
------------- ----------- --------- --------- --------- ---------
12V 14.760 12.600 11.800 0.016 0.013
12Vsb 0.000 ********* ********* 0.023 0.025
PWOK 0.000 3.460 2.500 0.035 0.032
Vin_Good 0.000 3.460 ********* 0.025 0.005
SMBAlert 0.000 3.460 2.500 0.040 0.019
STEP.328(UUT Test seq.328) : I2C Read Status Multi_S6(90Vac -->0Vac - 40ms- FAIL
Adderss :B0
Command Page00 :060200
Command Page01 :060201
Status Word :79
Status Byte :78
Status VOUT :7A
Status IOUT :7B
Status INPUT :7C
Status TEMPERATURE :7D
Status CML :7E
Status FANS :81
---------------------------------
Word SPEC: 0
Word SPEC: 0
Word SPEC: 0
Word SPEC: 0
Word SPEC: 0
Word SPEC: 0
Word SPEC: 0
Word SPEC: 0
Word SPEC_Page1: 0
Word SPEC_Page1: 0
Word SPEC_Page1: 0
Word SPEC_Page1: 0
Word SPEC_Page1: 0
Word SPEC_Page1: 0
Word SPEC_Page1: 0
Word SPEC_Page1: 0
Byte SPEC : 0
Byte SPEC : 0
Byte SPEC : 0
Byte SPEC : 0
Byte SPEC : 0
Byte SPEC : 0
Byte SPEC : 0
Byte SPEC : 0
VOUT SPEC : 0
VOUT SPEC : 0
VOUT SPEC : 0
VOUT SPEC : 0
VOUT SPEC : 0
VOUT SPEC : 0
VOUT SPEC : 0
VOUT SPEC : 0
Iout SPEC : 0
Iout SPEC : 0
Iout SPEC : 0
Iout SPEC : 0
Iout SPEC : 0
Iout SPEC : 0
Iout SPEC : 0
Iout SPEC : 0
Input SPEC : 0
Input SPEC : 0
Input SPEC : 0
Input SPEC : 0
Input SPEC : 0
Input SPEC : 0
Input SPEC : 0
Input SPEC : 0
Temperature SPEC : 0
Temperature SPEC : 0
Temperature SPEC : 0
Temperature SPEC : 0
Temperature SPEC : 0
Temperature SPEC : 0
Temperature SPEC : 0
Temperature SPEC : 0
CML SPEC : 0
CML SPEC : 0
CML SPEC : 0
CML SPEC : 0
CML SPEC : 0
CML SPEC : 0
CML SPEC : 0
CML SPEC : 0
FAN SPEC : 0
FAN SPEC : 0
FAN SPEC : 0
FAN SPEC : 0
FAN SPEC : 0
FAN SPEC : 0
FAN SPEC : 0
FAN SPEC : 0
----------------------------------
Word_Page_00 : 54808
Word_Page_01 : 0
Status_Byte_P00 : 0
Status_Byte_P01 : 0
Status_VOUT_P00 : 0
Status_VOUT_P01 : 0
Status_IOUT_P00 : 0
Status_IOUT_P01 : 0
Status_INPUT_P00 : 0
Status_INPUT_P01 : 0
Status_TEM_P00 : 0
Status_TEM_P01 : 0
Status_CML_P00 : 0
Status_CML_P01 : 0
Status_FANS_P00 : 0
Status_FANS_P01 : 0
STEP.329(UUT Test seq.329) : AC_DC Line Sag Surge 80611N-2_Multi_S2(90Vac - FAIL
ElapsedTime (S)= 1'388
Vin (V)= 90.00
Fin (Hz)= 47.00
Delay Time (ms)= 500.00
Drop Time (ms)= 40.00
Drop Recovery Time(ms)= 500.00
Drop Voltage (v)= 0.00
Drop Frequency (Hz)= 47.00
Repeat Count = 1
Degree =270
Duty cycle (%)= 100.000000
Load Loading Vpk Max Vpk Min Vpk High Vpk Low
Name (A/Ohm/V) (V) (V) (V) (V)
------------- ----------- --------- --------- --------- ---------
12V 14.760 12.600 11.800 0.016 0.014
12Vsb 0.000 ********* ********* 0.023 0.025
PWOK 0.000 3.460 2.500 0.036 0.034
Vin_Good 0.000 3.460 ********* 0.025 0.016
SMBAlert 0.000 3.460 2.500 0.041 0.018
STEP.330(UUT Test seq.330) : I2C Read Status Multi_S6(90Vac -->0Vac - 40ms- FAIL
Adderss :B0
Command Page00 :060200
Command Page01 :060201
Status Word :79
Status Byte :78
Status VOUT :7A
Status IOUT :7B
Status INPUT :7C
Status TEMPERATURE :7D
Status CML :7E
Status FANS :81
---------------------------------
Word SPEC: 0
Word SPEC: 0
Word SPEC: 0
Word SPEC: 0
Word SPEC: 0
Word SPEC: 0
Word SPEC: 0
Word SPEC: 0
Word SPEC_Page1: 0
Word SPEC_Page1: 0
Word SPEC_Page1: 0
Word SPEC_Page1: 0
Word SPEC_Page1: 0
Word SPEC_Page1: 0
Word SPEC_Page1: 0
Word SPEC_Page1: 0
Byte SPEC : 0
Byte SPEC : 0
Byte SPEC : 0
Byte SPEC : 0
Byte SPEC : 0
Byte SPEC : 0
Byte SPEC : 0
Byte SPEC : 0
VOUT SPEC : 0
VOUT SPEC : 0
VOUT SPEC : 0
VOUT SPEC : 0
VOUT SPEC : 0
VOUT SPEC : 0
VOUT SPEC : 0
VOUT SPEC : 0
Iout SPEC : 0
Iout SPEC : 0
Iout SPEC : 0
Iout SPEC : 0
Iout SPEC : 0
Iout SPEC : 0
Iout SPEC : 0
Iout SPEC : 0
Input SPEC : 0
Input SPEC : 0
Input SPEC : 0
Input SPEC : 0
Input SPEC : 0
Input SPEC : 0
Input SPEC : 0
Input SPEC : 0
Temperature SPEC : 0
Temperature SPEC : 0
Temperature SPEC : 0
Temperature SPEC : 0
Temperature SPEC : 0
Temperature SPEC : 0
Temperature SPEC : 0
Temperature SPEC : 0
CML SPEC : 0
CML SPEC : 0
CML SPEC : 0
CML SPEC : 0
CML SPEC : 0
CML SPEC : 0
CML SPEC : 0
CML SPEC : 0
FAN SPEC : 0
FAN SPEC : 0
FAN SPEC : 0
FAN SPEC : 0
FAN SPEC : 0
FAN SPEC : 0
FAN SPEC : 0
FAN SPEC : 0
----------------------------------
Word_Page_00 : 54808
Word_Page_01 : 0
Status_Byte_P00 : 0
Status_Byte_P01 : 0
Status_VOUT_P00 : 0
Status_VOUT_P01 : 0
Status_IOUT_P00 : 0
Status_IOUT_P01 : 0
Status_INPUT_P00 : 0
Status_INPUT_P01 : 0
Status_TEM_P00 : 0
Status_TEM_P01 : 0
Status_CML_P00 : 0
Status_CML_P01 : 0
Status_FANS_P00 : 0
Status_FANS_P01 : 0
STEP.331(UUT Test seq.331) : AC_DC Line Sag Surge 80611N-2_Multi_S2(90Vac - FAIL
ElapsedTime (S)= 1'420
Vin (V)= 90.00
Fin (Hz)= 47.00
Delay Time (ms)= 500.00
Drop Time (ms)= 40.00
Drop Recovery Time(ms)= 500.00
Drop Voltage (v)= 0.00
Drop Frequency (Hz)= 47.00
Repeat Count = 1
Degree =315
Duty cycle (%)= 100.000000
Load Loading Vpk Max Vpk Min Vpk High Vpk Low
Name (A/Ohm/V) (V) (V) (V) (V)
------------- ----------- --------- --------- --------- ---------
12V 14.760 12.600 11.800 0.016 0.013
12Vsb 0.000 ********* ********* 0.025 0.025
PWOK 0.000 3.460 2.500 0.035 0.033
Vin_Good 0.000 3.460 ********* 0.026 0.014
SMBAlert 0.000 3.460 2.500 0.040 0.019
STEP.332(UUT Test seq.332) : I2C Read Status Multi_S6(90Vac -->0Vac - 40ms- FAIL
Adderss :B0
Command Page00 :060200
Command Page01 :060201
Status Word :79
Status Byte :78
Status VOUT :7A
Status IOUT :7B
Status INPUT :7C
Status TEMPERATURE :7D
Status CML :7E
Status FANS :81
---------------------------------
Word SPEC: 0
Word SPEC: 0
Word SPEC: 0
Word SPEC: 0
Word SPEC: 0
Word SPEC: 0
Word SPEC: 0
Word SPEC: 0
Word SPEC_Page1: 0
Word SPEC_Page1: 0
Word SPEC_Page1: 0
Word SPEC_Page1: 0
Word SPEC_Page1: 0
Word SPEC_Page1: 0
Word SPEC_Page1: 0
Word SPEC_Page1: 0
Byte SPEC : 0
Byte SPEC : 0
Byte SPEC : 0
Byte SPEC : 0
Byte SPEC : 0
Byte SPEC : 0
Byte SPEC : 0
Byte SPEC : 0
VOUT SPEC : 0
VOUT SPEC : 0
VOUT SPEC : 0
VOUT SPEC : 0
VOUT SPEC : 0
VOUT SPEC : 0
VOUT SPEC : 0
VOUT SPEC : 0
Iout SPEC : 0
Iout SPEC : 0
Iout SPEC : 0
Iout SPEC : 0
Iout SPEC : 0
Iout SPEC : 0
Iout SPEC : 0
Iout SPEC : 0
Input SPEC : 0
Input SPEC : 0
Input SPEC : 0
Input SPEC : 0
Input SPEC : 0
Input SPEC : 0
Input SPEC : 0
Input SPEC : 0
Temperature SPEC : 0
Temperature SPEC : 0
Temperature SPEC : 0
Temperature SPEC : 0
Temperature SPEC : 0
Temperature SPEC : 0
Temperature SPEC : 0
Temperature SPEC : 0
CML SPEC : 0
CML SPEC : 0
CML SPEC : 0
CML SPEC : 0
CML SPEC : 0
CML SPEC : 0
CML SPEC : 0
CML SPEC : 0
FAN SPEC : 0
FAN SPEC : 0
FAN SPEC : 0
FAN SPEC : 0
FAN SPEC : 0
FAN SPEC : 0
FAN SPEC : 0
FAN SPEC : 0
----------------------------------
Word_Page_00 : 54808
Word_Page_01 : 0
Status_Byte_P00 : 0
Status_Byte_P01 : 0
Status_VOUT_P00 : 0
Status_VOUT_P01 : 0
Status_IOUT_P00 : 0
Status_IOUT_P01 : 0
Status_INPUT_P00 : 0
Status_INPUT_P01 : 0
Status_TEM_P00 : 0
Status_TEM_P01 : 0
Status_CML_P00 : 0
Status_CML_P01 : 0
Status_FANS_P00 : 0
Status_FANS_P01 : 0
STEP.333(UUT Test seq.333) : AC Source ON/OFF(input source)_Multi_S2 ---- ( PASS
(The Report Format of this Sequence was not found)
STEP.334(UUT Test seq.334) : Set Input Condition_Load_S4(90V_47Hz_50%) ---- PASS
Vin (V)= 90.000
Fin (Hz)= 47.000
Load Loading
Name (A/Ohm/V)
------------- ----------
12V 36.9000
12Vsb 0.0000
PWOK 0.0000
Vin_Good 0.0000
SMBAlert 0.0000
STEP.335(UUT Test seq.335) : Set Drop Time(20ms) ---- (0'000) ------------- PASS
Drop Time= 20
STEP.336(UUT Test seq.336) : AC_DC Line Sag Surge 80611N-2_Multi_S2(90Vac - FAIL
ElapsedTime (S)= 3'900
Vin (V)= 90.00
Fin (Hz)= 47.00
Delay Time (ms)= 3000.00
Drop Time (ms)= 20.00
Drop Recovery Time(ms)= 500.00
Drop Voltage (v)= 0.00
Drop Frequency (Hz)= 47.00
Repeat Count = 1
Degree = 0
Duty cycle (%)= 100.000000
Load Loading Vpk Max Vpk Min Vpk High Vpk Low
Name (A/Ohm/V) (V) (V) (V) (V)
------------- ----------- --------- --------- --------- ---------
12V 36.900 12.600 11.800 0.016 0.011
12Vsb 0.000 ********* ********* 0.023 0.025
PWOK 0.000 3.460 2.500 0.035 0.031
Vin_Good 0.000 3.460 ********* 0.025 0.016
SMBAlert 0.000 3.460 2.500 0.041 0.020
STEP.337(UUT Test seq.337) : I2C Read Status Multi_S6(90Vac -->0Vac - 20ms- FAIL
Adderss :B0
Command Page00 :060200
Command Page01 :060201
Status Word :79
Status Byte :78
Status VOUT :7A
Status IOUT :7B
Status INPUT :7C
Status TEMPERATURE :7D
Status CML :7E
Status FANS :81
---------------------------------
Word SPEC: 0
Word SPEC: 0
Word SPEC: 0
Word SPEC: 0
Word SPEC: 0
Word SPEC: 0
Word SPEC: 0
Word SPEC: 0
Word SPEC_Page1: 0
Word SPEC_Page1: 0
Word SPEC_Page1: 0
Word SPEC_Page1: 0
Word SPEC_Page1: 0
Word SPEC_Page1: 0
Word SPEC_Page1: 0
Word SPEC_Page1: 0
Byte SPEC : 0
Byte SPEC : 0
Byte SPEC : 0
Byte SPEC : 0
Byte SPEC : 0
Byte SPEC : 0
Byte SPEC : 0
Byte SPEC : 0
VOUT SPEC : 0
VOUT SPEC : 0
VOUT SPEC : 0
VOUT SPEC : 0
VOUT SPEC : 0
VOUT SPEC : 0
VOUT SPEC : 0
VOUT SPEC : 0
Iout SPEC : 0
Iout SPEC : 0
Iout SPEC : 0
Iout SPEC : 0
Iout SPEC : 0
Iout SPEC : 0
Iout SPEC : 0
Iout SPEC : 0
Input SPEC : 0
Input SPEC : 0
Input SPEC : 0
Input SPEC : 0
Input SPEC : 0
Input SPEC : 0
Input SPEC : 0
Input SPEC : 0
Temperature SPEC : 0
Temperature SPEC : 0
Temperature SPEC : 0
Temperature SPEC : 0
Temperature SPEC : 0
Temperature SPEC : 0
Temperature SPEC : 0
Temperature SPEC : 0
CML SPEC : 0
CML SPEC : 0
CML SPEC : 0
CML SPEC : 0
CML SPEC : 0
CML SPEC : 0
CML SPEC : 0
CML SPEC : 0
FAN SPEC : 0
FAN SPEC : 0
FAN SPEC : 0
FAN SPEC : 0
FAN SPEC : 0
FAN SPEC : 0
FAN SPEC : 0
FAN SPEC : 0
----------------------------------
Word_Page_00 : 54808
Word_Page_01 : 0
Status_Byte_P00 : 0
Status_Byte_P01 : 0
Status_VOUT_P00 : 0
Status_VOUT_P01 : 0
Status_IOUT_P00 : 0
Status_IOUT_P01 : 0
Status_INPUT_P00 : 0
Status_INPUT_P01 : 0
Status_TEM_P00 : 0
Status_TEM_P01 : 0
Status_CML_P00 : 0
Status_CML_P01 : 0
Status_FANS_P00 : 0
Status_FANS_P01 : 0
STEP.338(UUT Test seq.338) : AC_DC Line Sag Surge 80611N-2_Multi_S2(90Vac - FAIL
ElapsedTime (S)= 3'868
Vin (V)= 90.00
Fin (Hz)= 47.00
Delay Time (ms)= 3000.00
Drop Time (ms)= 20.00
Drop Recovery Time(ms)= 500.00
Drop Voltage (v)= 0.00
Drop Frequency (Hz)= 47.00
Repeat Count = 1
Degree = 45
Duty cycle (%)= 100.000000
Load Loading Vpk Max Vpk Min Vpk High Vpk Low
Name (A/Ohm/V) (V) (V) (V) (V)
------------- ----------- --------- --------- --------- ---------
12V 36.900 12.600 11.800 0.016 0.011
12Vsb 0.000 ********* ********* 0.023 0.025
PWOK 0.000 3.460 2.500 0.035 0.032
Vin_Good 0.000 3.460 ********* 0.026 0.016
SMBAlert 0.000 3.460 2.500 0.042 0.019
STEP.339(UUT Test seq.339) : I2C Read Status Multi_S6(90Vac -->0Vac - 20ms- FAIL
Adderss :B0
Command Page00 :060200
Command Page01 :060201
Status Word :79
Status Byte :78
Status VOUT :7A
Status IOUT :7B
Status INPUT :7C
Status TEMPERATURE :7D
Status CML :7E
Status FANS :81
---------------------------------
Word SPEC: 0
Word SPEC: 0
Word SPEC: 0
Word SPEC: 0
Word SPEC: 0
Word SPEC: 0
Word SPEC: 0
Word SPEC: 0
Word SPEC_Page1: 0
Word SPEC_Page1: 0
Word SPEC_Page1: 0
Word SPEC_Page1: 0
Word SPEC_Page1: 0
Word SPEC_Page1: 0
Word SPEC_Page1: 0
Word SPEC_Page1: 0
Byte SPEC : 0
Byte SPEC : 0
Byte SPEC : 0
Byte SPEC : 0
Byte SPEC : 0
Byte SPEC : 0
Byte SPEC : 0
Byte SPEC : 0
VOUT SPEC : 0
VOUT SPEC : 0
VOUT SPEC : 0
VOUT SPEC : 0
VOUT SPEC : 0
VOUT SPEC : 0
VOUT SPEC : 0
VOUT SPEC : 0
Iout SPEC : 0
Iout SPEC : 0
Iout SPEC : 0
Iout SPEC : 0
Iout SPEC : 0
Iout SPEC : 0
Iout SPEC : 0
Iout SPEC : 0
Input SPEC : 0
Input SPEC : 0
Input SPEC : 0
Input SPEC : 0
Input SPEC : 0
Input SPEC : 0
Input SPEC : 0
Input SPEC : 0
Temperature SPEC : 0
Temperature SPEC : 0
Temperature SPEC : 0
Temperature SPEC : 0
Temperature SPEC : 0
Temperature SPEC : 0
Temperature SPEC : 0
Temperature SPEC : 0
CML SPEC : 0
CML SPEC : 0
CML SPEC : 0
CML SPEC : 0
CML SPEC : 0
CML SPEC : 0
CML SPEC : 0
CML SPEC : 0
FAN SPEC : 0
FAN SPEC : 0
FAN SPEC : 0
FAN SPEC : 0
FAN SPEC : 0
FAN SPEC : 0
FAN SPEC : 0
FAN SPEC : 0
----------------------------------
Word_Page_00 : 54808
Word_Page_01 : 0
Status_Byte_P00 : 0
Status_Byte_P01 : 0
Status_VOUT_P00 : 0
Status_VOUT_P01 : 0
Status_IOUT_P00 : 0
Status_IOUT_P01 : 0
Status_INPUT_P00 : 0
Status_INPUT_P01 : 0
Status_TEM_P00 : 0
Status_TEM_P01 : 0
Status_CML_P00 : 0
Status_CML_P01 : 0
Status_FANS_P00 : 0
Status_FANS_P01 : 0
STEP.340(UUT Test seq.340) : AC_DC Line Sag Surge 80611N-2_Multi_S2(90Vac - FAIL
ElapsedTime (S)= 1'388
Vin (V)= 90.00
Fin (Hz)= 47.00
Delay Time (ms)= 500.00
Drop Time (ms)= 20.00
Drop Recovery Time(ms)= 500.00
Drop Voltage (v)= 0.00
Drop Frequency (Hz)= 47.00
Repeat Count = 1
Degree = 90
Duty cycle (%)= 100.000000
Load Loading Vpk Max Vpk Min Vpk High Vpk Low
Name (A/Ohm/V) (V) (V) (V) (V)
------------- ----------- --------- --------- --------- ---------
12V 36.900 12.600 11.800 0.016 0.013
12Vsb 0.000 ********* ********* 0.023 0.023
PWOK 0.000 3.460 2.500 0.035 0.034
Vin_Good 0.000 3.460 ********* 0.026 0.016
SMBAlert 0.000 3.460 2.500 0.041 0.019
STEP.341(UUT Test seq.341) : I2C Read Status Multi_S6(90Vac -->0Vac - 20ms- FAIL
Adderss :B0
Command Page00 :060200
Command Page01 :060201
Status Word :79
Status Byte :78
Status VOUT :7A
Status IOUT :7B
Status INPUT :7C
Status TEMPERATURE :7D
Status CML :7E
Status FANS :81
---------------------------------
Word SPEC: 0
Word SPEC: 0
Word SPEC: 0
Word SPEC: 0
Word SPEC: 0
Word SPEC: 0
Word SPEC: 0
Word SPEC: 0
Word SPEC_Page1: 0
Word SPEC_Page1: 0
Word SPEC_Page1: 0
Word SPEC_Page1: 0
Word SPEC_Page1: 0
Word SPEC_Page1: 0
Word SPEC_Page1: 0
Word SPEC_Page1: 0
Byte SPEC : 0
Byte SPEC : 0
Byte SPEC : 0
Byte SPEC : 0
Byte SPEC : 0
Byte SPEC : 0
Byte SPEC : 0
Byte SPEC : 0
VOUT SPEC : 0
VOUT SPEC : 0
VOUT SPEC : 0
VOUT SPEC : 0
VOUT SPEC : 0
VOUT SPEC : 0
VOUT SPEC : 0
VOUT SPEC : 0
Iout SPEC : 0
Iout SPEC : 0
Iout SPEC : 0
Iout SPEC : 0
Iout SPEC : 0
Iout SPEC : 0
Iout SPEC : 0
Iout SPEC : 0
Input SPEC : 0
Input SPEC : 0
Input SPEC : 0
Input SPEC : 0
Input SPEC : 0
Input SPEC : 0
Input SPEC : 0
Input SPEC : 0
Temperature SPEC : 0
Temperature SPEC : 0
Temperature SPEC : 0
Temperature SPEC : 0
Temperature SPEC : 0
Temperature SPEC : 0
Temperature SPEC : 0
Temperature SPEC : 0
CML SPEC : 0
CML SPEC : 0
CML SPEC : 0
CML SPEC : 0
CML SPEC : 0
CML SPEC : 0
CML SPEC : 0
CML SPEC : 0
FAN SPEC : 0
FAN SPEC : 0
FAN SPEC : 0
FAN SPEC : 0
FAN SPEC : 0
FAN SPEC : 0
FAN SPEC : 0
FAN SPEC : 0
----------------------------------
Word_Page_00 : 54808
Word_Page_01 : 0
Status_Byte_P00 : 0
Status_Byte_P01 : 0
Status_VOUT_P00 : 0
Status_VOUT_P01 : 0
Status_IOUT_P00 : 0
Status_IOUT_P01 : 0
Status_INPUT_P00 : 0
Status_INPUT_P01 : 0
Status_TEM_P00 : 0
Status_TEM_P01 : 0
Status_CML_P00 : 0
Status_CML_P01 : 0
Status_FANS_P00 : 0
Status_FANS_P01 : 0
STEP.342(UUT Test seq.342) : AC_DC Line Sag Surge 80611N-2_Multi_S2(90Vac - FAIL
ElapsedTime (S)= 1'373
Vin (V)= 90.00
Fin (Hz)= 47.00
Delay Time (ms)= 500.00
Drop Time (ms)= 20.00
Drop Recovery Time(ms)= 500.00
Drop Voltage (v)= 0.00
Drop Frequency (Hz)= 47.00
Repeat Count = 1
Degree =135
Duty cycle (%)= 100.000000
Load Loading Vpk Max Vpk Min Vpk High Vpk Low
Name (A/Ohm/V) (V) (V) (V) (V)
------------- ----------- --------- --------- --------- ---------
12V 36.900 12.600 11.800 0.016 0.012
12Vsb 0.000 ********* ********* 0.023 0.025
PWOK 0.000 3.460 2.500 0.035 0.032
Vin_Good 0.000 3.460 ********* 0.025 0.014
SMBAlert 0.000 3.460 2.500 0.042 0.020
STEP.343(UUT Test seq.343) : I2C Read Status Multi_S6(90Vac -->0Vac - 20ms- FAIL
Adderss :B0
Command Page00 :060200
Command Page01 :060201
Status Word :79
Status Byte :78
Status VOUT :7A
Status IOUT :7B
Status INPUT :7C
Status TEMPERATURE :7D
Status CML :7E
Status FANS :81
---------------------------------
Word SPEC: 0
Word SPEC: 0
Word SPEC: 0
Word SPEC: 0
Word SPEC: 0
Word SPEC: 0
Word SPEC: 0
Word SPEC: 0
Word SPEC_Page1: 0
Word SPEC_Page1: 0
Word SPEC_Page1: 0
Word SPEC_Page1: 0
Word SPEC_Page1: 0
Word SPEC_Page1: 0
Word SPEC_Page1: 0
Word SPEC_Page1: 0
Byte SPEC : 0
Byte SPEC : 0
Byte SPEC : 0
Byte SPEC : 0
Byte SPEC : 0
Byte SPEC : 0
Byte SPEC : 0
Byte SPEC : 0
VOUT SPEC : 0
VOUT SPEC : 0
VOUT SPEC : 0
VOUT SPEC : 0
VOUT SPEC : 0
VOUT SPEC : 0
VOUT SPEC : 0
VOUT SPEC : 0
Iout SPEC : 0
Iout SPEC : 0
Iout SPEC : 0
Iout SPEC : 0
Iout SPEC : 0
Iout SPEC : 0
Iout SPEC : 0
Iout SPEC : 0
Input SPEC : 0
Input SPEC : 0
Input SPEC : 0
Input SPEC : 0
Input SPEC : 0
Input SPEC : 0
Input SPEC : 0
Input SPEC : 0
Temperature SPEC : 0
Temperature SPEC : 0
Temperature SPEC : 0
Temperature SPEC : 0
Temperature SPEC : 0
Temperature SPEC : 0
Temperature SPEC : 0
Temperature SPEC : 0
CML SPEC : 0
CML SPEC : 0
CML SPEC : 0
CML SPEC : 0
CML SPEC : 0
CML SPEC : 0
CML SPEC : 0
CML SPEC : 0
FAN SPEC : 0
FAN SPEC : 0
FAN SPEC : 0
FAN SPEC : 0
FAN SPEC : 0
FAN SPEC : 0
FAN SPEC : 0
FAN SPEC : 0
----------------------------------
Word_Page_00 : 54808
Word_Page_01 : 0
Status_Byte_P00 : 0
Status_Byte_P01 : 0
Status_VOUT_P00 : 0
Status_VOUT_P01 : 0
Status_IOUT_P00 : 0
Status_IOUT_P01 : 0
Status_INPUT_P00 : 0
Status_INPUT_P01 : 0
Status_TEM_P00 : 0
Status_TEM_P01 : 0
Status_CML_P00 : 0
Status_CML_P01 : 0
Status_FANS_P00 : 0
Status_FANS_P01 : 0
STEP.344(UUT Test seq.344) : AC_DC Line Sag Surge 80611N-2_Multi_S2(90Vac - FAIL
ElapsedTime (S)= 1'372
Vin (V)= 90.00
Fin (Hz)= 47.00
Delay Time (ms)= 500.00
Drop Time (ms)= 20.00
Drop Recovery Time(ms)= 500.00
Drop Voltage (v)= 0.00
Drop Frequency (Hz)= 47.00
Repeat Count = 1
Degree =225
Duty cycle (%)= 100.000000
Load Loading Vpk Max Vpk Min Vpk High Vpk Low
Name (A/Ohm/V) (V) (V) (V) (V)
------------- ----------- --------- --------- --------- ---------
12V 36.900 12.600 11.800 0.016 0.014
12Vsb 0.000 ********* ********* 0.025 0.025
PWOK 0.000 3.460 2.500 0.035 0.033
Vin_Good 0.000 3.460 ********* 0.027 0.014
SMBAlert 0.000 3.460 2.500 0.041 0.019
STEP.345(UUT Test seq.345) : I2C Read Status Multi_S6(90Vac -->0Vac - 20ms- FAIL
Adderss :B0
Command Page00 :060200
Command Page01 :060201
Status Word :79
Status Byte :78
Status VOUT :7A
Status IOUT :7B
Status INPUT :7C
Status TEMPERATURE :7D
Status CML :7E
Status FANS :81
---------------------------------
Word SPEC: 0
Word SPEC: 0
Word SPEC: 0
Word SPEC: 0
Word SPEC: 0
Word SPEC: 0
Word SPEC: 0
Word SPEC: 0
Word SPEC_Page1: 0
Word SPEC_Page1: 0
Word SPEC_Page1: 0
Word SPEC_Page1: 0
Word SPEC_Page1: 0
Word SPEC_Page1: 0
Word SPEC_Page1: 0
Word SPEC_Page1: 0
Byte SPEC : 0
Byte SPEC : 0
Byte SPEC : 0
Byte SPEC : 0
Byte SPEC : 0
Byte SPEC : 0
Byte SPEC : 0
Byte SPEC : 0
VOUT SPEC : 0
VOUT SPEC : 0
VOUT SPEC : 0
VOUT SPEC : 0
VOUT SPEC : 0
VOUT SPEC : 0
VOUT SPEC : 0
VOUT SPEC : 0
Iout SPEC : 0
Iout SPEC : 0
Iout SPEC : 0
Iout SPEC : 0
Iout SPEC : 0
Iout SPEC : 0
Iout SPEC : 0
Iout SPEC : 0
Input SPEC : 0
Input SPEC : 0
Input SPEC : 0
Input SPEC : 0
Input SPEC : 0
Input SPEC : 0
Input SPEC : 0
Input SPEC : 0
Temperature SPEC : 0
Temperature SPEC : 0
Temperature SPEC : 0
Temperature SPEC : 0
Temperature SPEC : 0
Temperature SPEC : 0
Temperature SPEC : 0
Temperature SPEC : 0
CML SPEC : 0
CML SPEC : 0
CML SPEC : 0
CML SPEC : 0
CML SPEC : 0
CML SPEC : 0
CML SPEC : 0
CML SPEC : 0
FAN SPEC : 0
FAN SPEC : 0
FAN SPEC : 0
FAN SPEC : 0
FAN SPEC : 0
FAN SPEC : 0
FAN SPEC : 0
FAN SPEC : 0
----------------------------------
Word_Page_00 : 54808
Word_Page_01 : 0
Status_Byte_P00 : 0
Status_Byte_P01 : 0
Status_VOUT_P00 : 0
Status_VOUT_P01 : 0
Status_IOUT_P00 : 0
Status_IOUT_P01 : 0
Status_INPUT_P00 : 0
Status_INPUT_P01 : 0
Status_TEM_P00 : 0
Status_TEM_P01 : 0
Status_CML_P00 : 0
Status_CML_P01 : 0
Status_FANS_P00 : 0
Status_FANS_P01 : 0
STEP.346(UUT Test seq.346) : AC_DC Line Sag Surge 80611N-2_Multi_S2(90Vac - FAIL
ElapsedTime (S)= 1'389
Vin (V)= 90.00
Fin (Hz)= 47.00
Delay Time (ms)= 500.00
Drop Time (ms)= 20.00
Drop Recovery Time(ms)= 500.00
Drop Voltage (v)= 0.00
Drop Frequency (Hz)= 47.00
Repeat Count = 1
Degree =270
Duty cycle (%)= 100.000000
Load Loading Vpk Max Vpk Min Vpk High Vpk Low
Name (A/Ohm/V) (V) (V) (V) (V)
------------- ----------- --------- --------- --------- ---------
12V 36.900 12.600 11.800 0.016 0.011
12Vsb 0.000 ********* ********* 0.023 0.025
PWOK 0.000 3.460 2.500 0.035 0.033
Vin_Good 0.000 3.460 ********* 0.025 0.016
SMBAlert 0.000 3.460 2.500 0.041 0.020
STEP.347(UUT Test seq.347) : I2C Read Status Multi_S6(90Vac -->0Vac - 20ms- FAIL
Adderss :B0
Command Page00 :060200
Command Page01 :060201
Status Word :79
Status Byte :78
Status VOUT :7A
Status IOUT :7B
Status INPUT :7C
Status TEMPERATURE :7D
Status CML :7E
Status FANS :81
---------------------------------
Word SPEC: 0
Word SPEC: 0
Word SPEC: 0
Word SPEC: 0
Word SPEC: 0
Word SPEC: 0
Word SPEC: 0
Word SPEC: 0
Word SPEC_Page1: 0
Word SPEC_Page1: 0
Word SPEC_Page1: 0
Word SPEC_Page1: 0
Word SPEC_Page1: 0
Word SPEC_Page1: 0
Word SPEC_Page1: 0
Word SPEC_Page1: 0
Byte SPEC : 0
Byte SPEC : 0
Byte SPEC : 0
Byte SPEC : 0
Byte SPEC : 0
Byte SPEC : 0
Byte SPEC : 0
Byte SPEC : 0
VOUT SPEC : 0
VOUT SPEC : 0
VOUT SPEC : 0
VOUT SPEC : 0
VOUT SPEC : 0
VOUT SPEC : 0
VOUT SPEC : 0
VOUT SPEC : 0
Iout SPEC : 0
Iout SPEC : 0
Iout SPEC : 0
Iout SPEC : 0
Iout SPEC : 0
Iout SPEC : 0
Iout SPEC : 0
Iout SPEC : 0
Input SPEC : 0
Input SPEC : 0
Input SPEC : 0
Input SPEC : 0
Input SPEC : 0
Input SPEC : 0
Input SPEC : 0
Input SPEC : 0
Temperature SPEC : 0
Temperature SPEC : 0
Temperature SPEC : 0
Temperature SPEC : 0
Temperature SPEC : 0
Temperature SPEC : 0
Temperature SPEC : 0
Temperature SPEC : 0
CML SPEC : 0
CML SPEC : 0
CML SPEC : 0
CML SPEC : 0
CML SPEC : 0
CML SPEC : 0
CML SPEC : 0
CML SPEC : 0
FAN SPEC : 0
FAN SPEC : 0
FAN SPEC : 0
FAN SPEC : 0
FAN SPEC : 0
FAN SPEC : 0
FAN SPEC : 0
FAN SPEC : 0
----------------------------------
Word_Page_00 : 54808
Word_Page_01 : 0
Status_Byte_P00 : 0
Status_Byte_P01 : 0
Status_VOUT_P00 : 0
Status_VOUT_P01 : 0
Status_IOUT_P00 : 0
Status_IOUT_P01 : 0
Status_INPUT_P00 : 0
Status_INPUT_P01 : 0
Status_TEM_P00 : 0
Status_TEM_P01 : 0
Status_CML_P00 : 0
Status_CML_P01 : 0
Status_FANS_P00 : 0
Status_FANS_P01 : 0
STEP.348(UUT Test seq.348) : AC_DC Line Sag Surge 80611N-2_Multi_S2(90Vac - FAIL
ElapsedTime (S)= 1'342
Vin (V)= 90.00
Fin (Hz)= 47.00
Delay Time (ms)= 500.00
Drop Time (ms)= 20.00
Drop Recovery Time(ms)= 500.00
Drop Voltage (v)= 0.00
Drop Frequency (Hz)= 47.00
Repeat Count = 1
Degree =315
Duty cycle (%)= 100.000000
Load Loading Vpk Max Vpk Min Vpk High Vpk Low
Name (A/Ohm/V) (V) (V) (V) (V)
------------- ----------- --------- --------- --------- ---------
12V 36.900 12.600 11.800 0.016 0.013
12Vsb 0.000 ********* ********* 0.023 0.025
PWOK 0.000 3.460 2.500 0.035 0.034
Vin_Good 0.000 3.460 ********* 0.026 0.014
SMBAlert 0.000 3.460 2.500 0.042 0.020
STEP.349(UUT Test seq.349) : I2C Read Status Multi_S6(90Vac -->0Vac - 20ms- FAIL
Adderss :B0
Command Page00 :060200
Command Page01 :060201
Status Word :79
Status Byte :78
Status VOUT :7A
Status IOUT :7B
Status INPUT :7C
Status TEMPERATURE :7D
Status CML :7E
Status FANS :81
---------------------------------
Word SPEC: 0
Word SPEC: 0
Word SPEC: 0
Word SPEC: 0
Word SPEC: 0
Word SPEC: 0
Word SPEC: 0
Word SPEC: 0
Word SPEC_Page1: 0
Word SPEC_Page1: 0
Word SPEC_Page1: 0
Word SPEC_Page1: 0
Word SPEC_Page1: 0
Word SPEC_Page1: 0
Word SPEC_Page1: 0
Word SPEC_Page1: 0
Byte SPEC : 0
Byte SPEC : 0
Byte SPEC : 0
Byte SPEC : 0
Byte SPEC : 0
Byte SPEC : 0
Byte SPEC : 0
Byte SPEC : 0
VOUT SPEC : 0
VOUT SPEC : 0
VOUT SPEC : 0
VOUT SPEC : 0
VOUT SPEC : 0
VOUT SPEC : 0
VOUT SPEC : 0
VOUT SPEC : 0
Iout SPEC : 0
Iout SPEC : 0
Iout SPEC : 0
Iout SPEC : 0
Iout SPEC : 0
Iout SPEC : 0
Iout SPEC : 0
Iout SPEC : 0
Input SPEC : 0
Input SPEC : 0
Input SPEC : 0
Input SPEC : 0
Input SPEC : 0
Input SPEC : 0
Input SPEC : 0
Input SPEC : 0
Temperature SPEC : 0
Temperature SPEC : 0
Temperature SPEC : 0
Temperature SPEC : 0
Temperature SPEC : 0
Temperature SPEC : 0
Temperature SPEC : 0
Temperature SPEC : 0
CML SPEC : 0
CML SPEC : 0
CML SPEC : 0
CML SPEC : 0
CML SPEC : 0
CML SPEC : 0
CML SPEC : 0
CML SPEC : 0
FAN SPEC : 0
FAN SPEC : 0
FAN SPEC : 0
FAN SPEC : 0
FAN SPEC : 0
FAN SPEC : 0
FAN SPEC : 0
FAN SPEC : 0
----------------------------------
Word_Page_00 : 54808
Word_Page_01 : 0
Status_Byte_P00 : 0
Status_Byte_P01 : 0
Status_VOUT_P00 : 0
Status_VOUT_P01 : 0
Status_IOUT_P00 : 0
Status_IOUT_P01 : 0
Status_INPUT_P00 : 0
Status_INPUT_P01 : 0
Status_TEM_P00 : 0
Status_TEM_P01 : 0
Status_CML_P00 : 0
Status_CML_P01 : 0
Status_FANS_P00 : 0
Status_FANS_P01 : 0
STEP.350(UUT Test seq.350) : AC Source ON/OFF(input source)_Multi_S2 ---- ( PASS
(The Report Format of this Sequence was not found)
STEP.351(UUT Test seq.351) : Set Input Condition_Load_S4(90V_47Hz_100%) --- PASS
Vin (V)= 90.000
Fin (Hz)= 47.000
Load Loading
Name (A/Ohm/V)
------------- ----------
12V 73.8000
12Vsb 0.0000
PWOK 0.0000
Vin_Good 0.0000
SMBAlert 0.0000
STEP.352(UUT Test seq.352) : Set Drop Time(12ms) ---- (0'000) ------------- PASS
Drop Time= 12
STEP.353(UUT Test seq.353) : AC_DC Line Sag Surge 80611N-2_Multi_S2(90Vac - FAIL
ElapsedTime (S)= 3'916
Vin (V)= 90.00
Fin (Hz)= 47.00
Delay Time (ms)= 3000.00
Drop Time (ms)= 12.00
Drop Recovery Time(ms)= 500.00
Drop Voltage (v)= 0.00
Drop Frequency (Hz)= 47.00
Repeat Count = 1
Degree = 0
Duty cycle (%)= 100.000000
Load Loading Vpk Max Vpk Min Vpk High Vpk Low
Name (A/Ohm/V) (V) (V) (V) (V)
------------- ----------- --------- --------- --------- ---------
12V 73.800 12.600 11.800 0.016 0.013
12Vsb 0.000 ********* ********* 0.023 0.025
PWOK 0.000 3.460 2.500 0.035 0.034
Vin_Good 0.000 3.460 ********* 0.026 0.016
SMBAlert 0.000 3.460 2.500 0.040 0.019
STEP.354(UUT Test seq.354) : I2C Read Status Multi_S6(90Vac -->0Vac - 12ms- FAIL
Adderss :B0
Command Page00 :060200
Command Page01 :060201
Status Word :79
Status Byte :78
Status VOUT :7A
Status IOUT :7B
Status INPUT :7C
Status TEMPERATURE :7D
Status CML :7E
Status FANS :81
---------------------------------
Word SPEC: 0
Word SPEC: 0
Word SPEC: 0
Word SPEC: 0
Word SPEC: 0
Word SPEC: 0
Word SPEC: 0
Word SPEC: 0
Word SPEC_Page1: 0
Word SPEC_Page1: 0
Word SPEC_Page1: 0
Word SPEC_Page1: 0
Word SPEC_Page1: 0
Word SPEC_Page1: 0
Word SPEC_Page1: 0
Word SPEC_Page1: 0
Byte SPEC : 0
Byte SPEC : 0
Byte SPEC : 0
Byte SPEC : 0
Byte SPEC : 0
Byte SPEC : 0
Byte SPEC : 0
Byte SPEC : 0
VOUT SPEC : 0
VOUT SPEC : 0
VOUT SPEC : 0
VOUT SPEC : 0
VOUT SPEC : 0
VOUT SPEC : 0
VOUT SPEC : 0
VOUT SPEC : 0
Iout SPEC : 0
Iout SPEC : 0
Iout SPEC : 0
Iout SPEC : 0
Iout SPEC : 0
Iout SPEC : 0
Iout SPEC : 0
Iout SPEC : 0
Input SPEC : 0
Input SPEC : 0
Input SPEC : 0
Input SPEC : 0
Input SPEC : 0
Input SPEC : 0
Input SPEC : 0
Input SPEC : 0
Temperature SPEC : 0
Temperature SPEC : 0
Temperature SPEC : 0
Temperature SPEC : 0
Temperature SPEC : 0
Temperature SPEC : 0
Temperature SPEC : 0
Temperature SPEC : 0
CML SPEC : 0
CML SPEC : 0
CML SPEC : 0
CML SPEC : 0
CML SPEC : 0
CML SPEC : 0
CML SPEC : 0
CML SPEC : 0
FAN SPEC : 0
FAN SPEC : 0
FAN SPEC : 0
FAN SPEC : 0
FAN SPEC : 0
FAN SPEC : 0
FAN SPEC : 0
FAN SPEC : 0
----------------------------------
Word_Page_00 : 54808
Word_Page_01 : 0
Status_Byte_P00 : 0
Status_Byte_P01 : 0
Status_VOUT_P00 : 0
Status_VOUT_P01 : 0
Status_IOUT_P00 : 0
Status_IOUT_P01 : 0
Status_INPUT_P00 : 0
Status_INPUT_P01 : 0
Status_TEM_P00 : 0
Status_TEM_P01 : 0
Status_CML_P00 : 0
Status_CML_P01 : 0
Status_FANS_P00 : 0
Status_FANS_P01 : 0
STEP.355(UUT Test seq.355) : AC_DC Line Sag Surge 80611N-2_Multi_S2(90Vac - FAIL
ElapsedTime (S)= 3'853
Vin (V)= 90.00
Fin (Hz)= 47.00
Delay Time (ms)= 3000.00
Drop Time (ms)= 12.00
Drop Recovery Time(ms)= 500.00
Drop Voltage (v)= 0.00
Drop Frequency (Hz)= 47.00
Repeat Count = 1
Degree = 45
Duty cycle (%)= 100.000000
Load Loading Vpk Max Vpk Min Vpk High Vpk Low
Name (A/Ohm/V) (V) (V) (V) (V)
------------- ----------- --------- --------- --------- ---------
12V 73.800 12.600 11.800 0.016 0.013
12Vsb 0.000 ********* ********* 0.025 0.025
PWOK 0.000 3.460 2.500 0.035 0.032
Vin_Good 0.000 3.460 ********* 0.025 0.010
SMBAlert 0.000 3.460 2.500 0.041 0.020
STEP.356(UUT Test seq.356) : I2C Read Status Multi_S6(90Vac -->0Vac - 12ms- FAIL
Adderss :B0
Command Page00 :060200
Command Page01 :060201
Status Word :79
Status Byte :78
Status VOUT :7A
Status IOUT :7B
Status INPUT :7C
Status TEMPERATURE :7D
Status CML :7E
Status FANS :81
---------------------------------
Word SPEC: 0
Word SPEC: 0
Word SPEC: 0
Word SPEC: 0
Word SPEC: 0
Word SPEC: 0
Word SPEC: 0
Word SPEC: 0
Word SPEC_Page1: 0
Word SPEC_Page1: 0
Word SPEC_Page1: 0
Word SPEC_Page1: 0
Word SPEC_Page1: 0
Word SPEC_Page1: 0
Word SPEC_Page1: 0
Word SPEC_Page1: 0
Byte SPEC : 0
Byte SPEC : 0
Byte SPEC : 0
Byte SPEC : 0
Byte SPEC : 0
Byte SPEC : 0
Byte SPEC : 0
Byte SPEC : 0
VOUT SPEC : 0
VOUT SPEC : 0
VOUT SPEC : 0
VOUT SPEC : 0
VOUT SPEC : 0
VOUT SPEC : 0
VOUT SPEC : 0
VOUT SPEC : 0
Iout SPEC : 0
Iout SPEC : 0
Iout SPEC : 0
Iout SPEC : 0
Iout SPEC : 0
Iout SPEC : 0
Iout SPEC : 0
Iout SPEC : 0
Input SPEC : 0
Input SPEC : 0
Input SPEC : 0
Input SPEC : 0
Input SPEC : 0
Input SPEC : 0
Input SPEC : 0
Input SPEC : 0
Temperature SPEC : 0
Temperature SPEC : 0
Temperature SPEC : 0
Temperature SPEC : 0
Temperature SPEC : 0
Temperature SPEC : 0
Temperature SPEC : 0
Temperature SPEC : 0
CML SPEC : 0
CML SPEC : 0
CML SPEC : 0
CML SPEC : 0
CML SPEC : 0
CML SPEC : 0
CML SPEC : 0
CML SPEC : 0
FAN SPEC : 0
FAN SPEC : 0
FAN SPEC : 0
FAN SPEC : 0
FAN SPEC : 0
FAN SPEC : 0
FAN SPEC : 0
FAN SPEC : 0
----------------------------------
Word_Page_00 : 54808
Word_Page_01 : 0
Status_Byte_P00 : 0
Status_Byte_P01 : 0
Status_VOUT_P00 : 0
Status_VOUT_P01 : 0
Status_IOUT_P00 : 0
Status_IOUT_P01 : 0
Status_INPUT_P00 : 0
Status_INPUT_P01 : 0
Status_TEM_P00 : 0
Status_TEM_P01 : 0
Status_CML_P00 : 0
Status_CML_P01 : 0
Status_FANS_P00 : 0
Status_FANS_P01 : 0
STEP.357(UUT Test seq.357) : AC_DC Line Sag Surge 80611N-2_Multi_S2(90Vac - FAIL
ElapsedTime (S)= 1'372
Vin (V)= 90.00
Fin (Hz)= 47.00
Delay Time (ms)= 500.00
Drop Time (ms)= 12.00
Drop Recovery Time(ms)= 500.00
Drop Voltage (v)= 0.00
Drop Frequency (Hz)= 47.00
Repeat Count = 1
Degree = 90
Duty cycle (%)= 100.000000
Load Loading Vpk Max Vpk Min Vpk High Vpk Low
Name (A/Ohm/V) (V) (V) (V) (V)
------------- ----------- --------- --------- --------- ---------
12V 73.800 12.600 11.800 0.016 0.013
12Vsb 0.000 ********* ********* 0.025 0.025
PWOK 0.000 3.460 2.500 0.035 0.032
Vin_Good 0.000 3.460 ********* 0.025 0.016
SMBAlert 0.000 3.460 2.500 0.041 0.020
STEP.358(UUT Test seq.358) : I2C Read Status Multi_S6(90Vac -->0Vac - 12ms- FAIL
Adderss :B0
Command Page00 :060200
Command Page01 :060201
Status Word :79
Status Byte :78
Status VOUT :7A
Status IOUT :7B
Status INPUT :7C
Status TEMPERATURE :7D
Status CML :7E
Status FANS :81
---------------------------------
Word SPEC: 0
Word SPEC: 0
Word SPEC: 0
Word SPEC: 0
Word SPEC: 0
Word SPEC: 0
Word SPEC: 0
Word SPEC: 0
Word SPEC_Page1: 0
Word SPEC_Page1: 0
Word SPEC_Page1: 0
Word SPEC_Page1: 0
Word SPEC_Page1: 0
Word SPEC_Page1: 0
Word SPEC_Page1: 0
Word SPEC_Page1: 0
Byte SPEC : 0
Byte SPEC : 0
Byte SPEC : 0
Byte SPEC : 0
Byte SPEC : 0
Byte SPEC : 0
Byte SPEC : 0
Byte SPEC : 0
VOUT SPEC : 0
VOUT SPEC : 0
VOUT SPEC : 0
VOUT SPEC : 0
VOUT SPEC : 0
VOUT SPEC : 0
VOUT SPEC : 0
VOUT SPEC : 0
Iout SPEC : 0
Iout SPEC : 0
Iout SPEC : 0
Iout SPEC : 0
Iout SPEC : 0
Iout SPEC : 0
Iout SPEC : 0
Iout SPEC : 0
Input SPEC : 0
Input SPEC : 0
Input SPEC : 0
Input SPEC : 0
Input SPEC : 0
Input SPEC : 0
Input SPEC : 0
Input SPEC : 0
Temperature SPEC : 0
Temperature SPEC : 0
Temperature SPEC : 0
Temperature SPEC : 0
Temperature SPEC : 0
Temperature SPEC : 0
Temperature SPEC : 0
Temperature SPEC : 0
CML SPEC : 0
CML SPEC : 0
CML SPEC : 0
CML SPEC : 0
CML SPEC : 0
CML SPEC : 0
CML SPEC : 0
CML SPEC : 0
FAN SPEC : 0
FAN SPEC : 0
FAN SPEC : 0
FAN SPEC : 0
FAN SPEC : 0
FAN SPEC : 0
FAN SPEC : 0
FAN SPEC : 0
----------------------------------
Word_Page_00 : 54808
Word_Page_01 : 0
Status_Byte_P00 : 0
Status_Byte_P01 : 0
Status_VOUT_P00 : 0
Status_VOUT_P01 : 0
Status_IOUT_P00 : 0
Status_IOUT_P01 : 0
Status_INPUT_P00 : 0
Status_INPUT_P01 : 0
Status_TEM_P00 : 0
Status_TEM_P01 : 0
Status_CML_P00 : 0
Status_CML_P01 : 0
Status_FANS_P00 : 0
Status_FANS_P01 : 0
STEP.359(UUT Test seq.359) : AC_DC Line Sag Surge 80611N-2_Multi_S2(90Vac - FAIL
ElapsedTime (S)= 1'373
Vin (V)= 90.00
Fin (Hz)= 47.00
Delay Time (ms)= 500.00
Drop Time (ms)= 12.00
Drop Recovery Time(ms)= 500.00
Drop Voltage (v)= 0.00
Drop Frequency (Hz)= 47.00
Repeat Count = 1
Degree =135
Duty cycle (%)= 100.000000
Load Loading Vpk Max Vpk Min Vpk High Vpk Low
Name (A/Ohm/V) (V) (V) (V) (V)
------------- ----------- --------- --------- --------- ---------
12V 73.800 12.600 11.800 0.016 0.013
12Vsb 0.000 ********* ********* 0.023 0.025
PWOK 0.000 3.460 2.500 0.035 0.032
Vin_Good 0.000 3.460 ********* 0.025 0.014
SMBAlert 0.000 3.460 2.500 0.041 0.017
STEP.360(UUT Test seq.360) : I2C Read Status Multi_S6(90Vac -->0Vac - 12ms- FAIL
Adderss :B0
Command Page00 :060200
Command Page01 :060201
Status Word :79
Status Byte :78
Status VOUT :7A
Status IOUT :7B
Status INPUT :7C
Status TEMPERATURE :7D
Status CML :7E
Status FANS :81
---------------------------------
Word SPEC: 0
Word SPEC: 0
Word SPEC: 0
Word SPEC: 0
Word SPEC: 0
Word SPEC: 0
Word SPEC: 0
Word SPEC: 0
Word SPEC_Page1: 0
Word SPEC_Page1: 0
Word SPEC_Page1: 0
Word SPEC_Page1: 0
Word SPEC_Page1: 0
Word SPEC_Page1: 0
Word SPEC_Page1: 0
Word SPEC_Page1: 0
Byte SPEC : 0
Byte SPEC : 0
Byte SPEC : 0
Byte SPEC : 0
Byte SPEC : 0
Byte SPEC : 0
Byte SPEC : 0
Byte SPEC : 0
VOUT SPEC : 0
VOUT SPEC : 0
VOUT SPEC : 0
VOUT SPEC : 0
VOUT SPEC : 0
VOUT SPEC : 0
VOUT SPEC : 0
VOUT SPEC : 0
Iout SPEC : 0
Iout SPEC : 0
Iout SPEC : 0
Iout SPEC : 0
Iout SPEC : 0
Iout SPEC : 0
Iout SPEC : 0
Iout SPEC : 0
Input SPEC : 0
Input SPEC : 0
Input SPEC : 0
Input SPEC : 0
Input SPEC : 0
Input SPEC : 0
Input SPEC : 0
Input SPEC : 0
Temperature SPEC : 0
Temperature SPEC : 0
Temperature SPEC : 0
Temperature SPEC : 0
Temperature SPEC : 0
Temperature SPEC : 0
Temperature SPEC : 0
Temperature SPEC : 0
CML SPEC : 0
CML SPEC : 0
CML SPEC : 0
CML SPEC : 0
CML SPEC : 0
CML SPEC : 0
CML SPEC : 0
CML SPEC : 0
FAN SPEC : 0
FAN SPEC : 0
FAN SPEC : 0
FAN SPEC : 0
FAN SPEC : 0
FAN SPEC : 0
FAN SPEC : 0
FAN SPEC : 0
----------------------------------
Word_Page_00 : 54808
Word_Page_01 : 0
Status_Byte_P00 : 0
Status_Byte_P01 : 0
Status_VOUT_P00 : 0
Status_VOUT_P01 : 0
Status_IOUT_P00 : 0
Status_IOUT_P01 : 0
Status_INPUT_P00 : 0
Status_INPUT_P01 : 0
Status_TEM_P00 : 0
Status_TEM_P01 : 0
Status_CML_P00 : 0
Status_CML_P01 : 0
Status_FANS_P00 : 0
Status_FANS_P01 : 0
STEP.361(UUT Test seq.361) : AC_DC Line Sag Surge 80611N-2_Multi_S2(90Vac - FAIL
ElapsedTime (S)= 1'264
Vin (V)= 90.00
Fin (Hz)= 47.00
Delay Time (ms)= 500.00
Drop Time (ms)= 12.00
Drop Recovery Time(ms)= 500.00
Drop Voltage (v)= 0.00
Drop Frequency (Hz)= 47.00
Repeat Count = 1
Degree =225
Duty cycle (%)= 100.000000
Load Loading Vpk Max Vpk Min Vpk High Vpk Low
Name (A/Ohm/V) (V) (V) (V) (V)
------------- ----------- --------- --------- --------- ---------
12V 73.800 12.600 11.800 0.016 0.010
12Vsb 0.000 ********* ********* 0.023 0.025
PWOK 0.000 3.460 2.500 0.035 0.034
Vin_Good 0.000 3.460 ********* 0.026 0.016
SMBAlert 0.000 3.460 2.500 0.041 0.020
STEP.362(UUT Test seq.362) : I2C Read Status Multi_S6(90Vac -->0Vac - 12ms- FAIL
Adderss :B0
Command Page00 :060200
Command Page01 :060201
Status Word :79
Status Byte :78
Status VOUT :7A
Status IOUT :7B
Status INPUT :7C
Status TEMPERATURE :7D
Status CML :7E
Status FANS :81
---------------------------------
Word SPEC: 0
Word SPEC: 0
Word SPEC: 0
Word SPEC: 0
Word SPEC: 0
Word SPEC: 0
Word SPEC: 0
Word SPEC: 0
Word SPEC_Page1: 0
Word SPEC_Page1: 0
Word SPEC_Page1: 0
Word SPEC_Page1: 0
Word SPEC_Page1: 0
Word SPEC_Page1: 0
Word SPEC_Page1: 0
Word SPEC_Page1: 0
Byte SPEC : 0
Byte SPEC : 0
Byte SPEC : 0
Byte SPEC : 0
Byte SPEC : 0
Byte SPEC : 0
Byte SPEC : 0
Byte SPEC : 0
VOUT SPEC : 0
VOUT SPEC : 0
VOUT SPEC : 0
VOUT SPEC : 0
VOUT SPEC : 0
VOUT SPEC : 0
VOUT SPEC : 0
VOUT SPEC : 0
Iout SPEC : 0
Iout SPEC : 0
Iout SPEC : 0
Iout SPEC : 0
Iout SPEC : 0
Iout SPEC : 0
Iout SPEC : 0
Iout SPEC : 0
Input SPEC : 0
Input SPEC : 0
Input SPEC : 0
Input SPEC : 0
Input SPEC : 0
Input SPEC : 0
Input SPEC : 0
Input SPEC : 0
Temperature SPEC : 0
Temperature SPEC : 0
Temperature SPEC : 0
Temperature SPEC : 0
Temperature SPEC : 0
Temperature SPEC : 0
Temperature SPEC : 0
Temperature SPEC : 0
CML SPEC : 0
CML SPEC : 0
CML SPEC : 0
CML SPEC : 0
CML SPEC : 0
CML SPEC : 0
CML SPEC : 0
CML SPEC : 0
FAN SPEC : 0
FAN SPEC : 0
FAN SPEC : 0
FAN SPEC : 0
FAN SPEC : 0
FAN SPEC : 0
FAN SPEC : 0
FAN SPEC : 0
----------------------------------
Word_Page_00 : 54808
Word_Page_01 : 0
Status_Byte_P00 : 0
Status_Byte_P01 : 0
Status_VOUT_P00 : 0
Status_VOUT_P01 : 0
Status_IOUT_P00 : 0
Status_IOUT_P01 : 0
Status_INPUT_P00 : 0
Status_INPUT_P01 : 0
Status_TEM_P00 : 0
Status_TEM_P01 : 0
Status_CML_P00 : 0
Status_CML_P01 : 0
Status_FANS_P00 : 0
Status_FANS_P01 : 0
STEP.363(UUT Test seq.363) : AC_DC Line Sag Surge 80611N-2_Multi_S2(90Vac - FAIL
ElapsedTime (S)= 1'389
Vin (V)= 90.00
Fin (Hz)= 47.00
Delay Time (ms)= 500.00
Drop Time (ms)= 12.00
Drop Recovery Time(ms)= 500.00
Drop Voltage (v)= 0.00
Drop Frequency (Hz)= 47.00
Repeat Count = 1
Degree =270
Duty cycle (%)= 100.000000
Load Loading Vpk Max Vpk Min Vpk High Vpk Low
Name (A/Ohm/V) (V) (V) (V) (V)
------------- ----------- --------- --------- --------- ---------
12V 73.800 12.600 11.800 0.017 0.013
12Vsb 0.000 ********* ********* 0.023 0.025
PWOK 0.000 3.460 2.500 0.035 0.034
Vin_Good 0.000 3.460 ********* 0.025 0.014
SMBAlert 0.000 3.460 2.500 0.041 0.019
STEP.364(UUT Test seq.364) : I2C Read Status Multi_S6(90Vac -->0Vac - 12ms- FAIL
Adderss :B0
Command Page00 :060200
Command Page01 :060201
Status Word :79
Status Byte :78
Status VOUT :7A
Status IOUT :7B
Status INPUT :7C
Status TEMPERATURE :7D
Status CML :7E
Status FANS :81
---------------------------------
Word SPEC: 0
Word SPEC: 0
Word SPEC: 0
Word SPEC: 0
Word SPEC: 0
Word SPEC: 0
Word SPEC: 0
Word SPEC: 0
Word SPEC_Page1: 0
Word SPEC_Page1: 0
Word SPEC_Page1: 0
Word SPEC_Page1: 0
Word SPEC_Page1: 0
Word SPEC_Page1: 0
Word SPEC_Page1: 0
Word SPEC_Page1: 0
Byte SPEC : 0
Byte SPEC : 0
Byte SPEC : 0
Byte SPEC : 0
Byte SPEC : 0
Byte SPEC : 0
Byte SPEC : 0
Byte SPEC : 0
VOUT SPEC : 0
VOUT SPEC : 0
VOUT SPEC : 0
VOUT SPEC : 0
VOUT SPEC : 0
VOUT SPEC : 0
VOUT SPEC : 0
VOUT SPEC : 0
Iout SPEC : 0
Iout SPEC : 0
Iout SPEC : 0
Iout SPEC : 0
Iout SPEC : 0
Iout SPEC : 0
Iout SPEC : 0
Iout SPEC : 0
Input SPEC : 0
Input SPEC : 0
Input SPEC : 0
Input SPEC : 0
Input SPEC : 0
Input SPEC : 0
Input SPEC : 0
Input SPEC : 0
Temperature SPEC : 0
Temperature SPEC : 0
Temperature SPEC : 0
Temperature SPEC : 0
Temperature SPEC : 0
Temperature SPEC : 0
Temperature SPEC : 0
Temperature SPEC : 0
CML SPEC : 0
CML SPEC : 0
CML SPEC : 0
CML SPEC : 0
CML SPEC : 0
CML SPEC : 0
CML SPEC : 0
CML SPEC : 0
FAN SPEC : 0
FAN SPEC : 0
FAN SPEC : 0
FAN SPEC : 0
FAN SPEC : 0
FAN SPEC : 0
FAN SPEC : 0
FAN SPEC : 0
----------------------------------
Word_Page_00 : 54808
Word_Page_01 : 0
Status_Byte_P00 : 0
Status_Byte_P01 : 0
Status_VOUT_P00 : 0
Status_VOUT_P01 : 0
Status_IOUT_P00 : 0
Status_IOUT_P01 : 0
Status_INPUT_P00 : 0
Status_INPUT_P01 : 0
Status_TEM_P00 : 0
Status_TEM_P01 : 0
Status_CML_P00 : 0
Status_CML_P01 : 0
Status_FANS_P00 : 0
Status_FANS_P01 : 0
STEP.365(UUT Test seq.365) : AC_DC Line Sag Surge 80611N-2_Multi_S2(90Vac - FAIL
ElapsedTime (S)= 1'404
Vin (V)= 90.00
Fin (Hz)= 47.00
Delay Time (ms)= 500.00
Drop Time (ms)= 12.00
Drop Recovery Time(ms)= 500.00
Drop Voltage (v)= 0.00
Drop Frequency (Hz)= 47.00
Repeat Count = 1
Degree =315
Duty cycle (%)= 100.000000
Load Loading Vpk Max Vpk Min Vpk High Vpk Low
Name (A/Ohm/V) (V) (V) (V) (V)
------------- ----------- --------- --------- --------- ---------
12V 73.800 12.600 11.800 0.016 0.012
12Vsb 0.000 ********* ********* 0.023 0.025
PWOK 0.000 3.460 2.500 0.035 0.033
Vin_Good 0.000 3.460 ********* 0.026 0.016
SMBAlert 0.000 3.460 2.500 0.041 0.020
STEP.366(UUT Test seq.366) : I2C Read Status Multi_S6(90Vac -->0Vac - 12ms- FAIL
Adderss :B0
Command Page00 :060200
Command Page01 :060201
Status Word :79
Status Byte :78
Status VOUT :7A
Status IOUT :7B
Status INPUT :7C
Status TEMPERATURE :7D
Status CML :7E
Status FANS :81
---------------------------------
Word SPEC: 0
Word SPEC: 0
Word SPEC: 0
Word SPEC: 0
Word SPEC: 0
Word SPEC: 0
Word SPEC: 0
Word SPEC: 0
Word SPEC_Page1: 0
Word SPEC_Page1: 0
Word SPEC_Page1: 0
Word SPEC_Page1: 0
Word SPEC_Page1: 0
Word SPEC_Page1: 0
Word SPEC_Page1: 0
Word SPEC_Page1: 0
Byte SPEC : 0
Byte SPEC : 0
Byte SPEC : 0
Byte SPEC : 0
Byte SPEC : 0
Byte SPEC : 0
Byte SPEC : 0
Byte SPEC : 0
VOUT SPEC : 0
VOUT SPEC : 0
VOUT SPEC : 0
VOUT SPEC : 0
VOUT SPEC : 0
VOUT SPEC : 0
VOUT SPEC : 0
VOUT SPEC : 0
Iout SPEC : 0
Iout SPEC : 0
Iout SPEC : 0
Iout SPEC : 0
Iout SPEC : 0
Iout SPEC : 0
Iout SPEC : 0
Iout SPEC : 0
Input SPEC : 0
Input SPEC : 0
Input SPEC : 0
Input SPEC : 0
Input SPEC : 0
Input SPEC : 0
Input SPEC : 0
Input SPEC : 0
Temperature SPEC : 0
Temperature SPEC : 0
Temperature SPEC : 0
Temperature SPEC : 0
Temperature SPEC : 0
Temperature SPEC : 0
Temperature SPEC : 0
Temperature SPEC : 0
CML SPEC : 0
CML SPEC : 0
CML SPEC : 0
CML SPEC : 0
CML SPEC : 0
CML SPEC : 0
CML SPEC : 0
CML SPEC : 0
FAN SPEC : 0
FAN SPEC : 0
FAN SPEC : 0
FAN SPEC : 0
FAN SPEC : 0
FAN SPEC : 0
FAN SPEC : 0
FAN SPEC : 0
----------------------------------
Word_Page_00 : 54808
Word_Page_01 : 0
Status_Byte_P00 : 0
Status_Byte_P01 : 0
Status_VOUT_P00 : 0
Status_VOUT_P01 : 0
Status_IOUT_P00 : 0
Status_IOUT_P01 : 0
Status_INPUT_P00 : 0
Status_INPUT_P01 : 0
Status_TEM_P00 : 0
Status_TEM_P01 : 0
Status_CML_P00 : 0
Status_CML_P01 : 0
Status_FANS_P00 : 0
Status_FANS_P01 : 0
STEP.367(UUT Test seq.367) : AC Source ON/OFF(input source)_Multi_S2 ---- ( PASS
(The Report Format of this Sequence was not found)
STEP.368(UUT Test seq.368) : Set Input Condition_Load_S4(100V_60Hz_20%) --- PASS
Vin (V)= 100.000
Fin (Hz)= 60.000
Load Loading
Name (A/Ohm/V)
------------- ----------
12V 16.4000
12Vsb 0.0000
PWOK 0.0000
Vin_Good 0.0000
SMBAlert 0.0000
STEP.369(UUT Test seq.369) : Set Drop Time(40ms) ---- (0'000) ------------- PASS
Drop Time= 40
STEP.370(UUT Test seq.370) : AC_DC Line Sag Surge 80611N-2_Multi_S2(100Vac FAIL
ElapsedTime (S)= 3'931
Vin (V)= 100.00
Fin (Hz)= 60.00
Delay Time (ms)= 3000.00
Drop Time (ms)= 40.00
Drop Recovery Time(ms)= 500.00
Drop Voltage (v)= 0.00
Drop Frequency (Hz)= 60.00
Repeat Count = 1
Degree = 0
Duty cycle (%)= 100.000000
Load Loading Vpk Max Vpk Min Vpk High Vpk Low
Name (A/Ohm/V) (V) (V) (V) (V)
------------- ----------- --------- --------- --------- ---------
12V 16.400 12.600 11.800 0.016 0.012
12Vsb 0.000 ********* ********* 0.023 0.025
PWOK 0.000 3.460 2.500 0.035 0.032
Vin_Good 0.000 3.460 ********* 0.026 0.014
SMBAlert 0.000 3.460 2.500 0.043 0.020
STEP.371(UUT Test seq.371) : I2C Read Status Multi_S6(100Vac -->0Vac - 40ms FAIL
Adderss :B0
Command Page00 :060200
Command Page01 :060201
Status Word :79
Status Byte :78
Status VOUT :7A
Status IOUT :7B
Status INPUT :7C
Status TEMPERATURE :7D
Status CML :7E
Status FANS :81
---------------------------------
Word SPEC: 0
Word SPEC: 0
Word SPEC: 0
Word SPEC: 0
Word SPEC: 0
Word SPEC: 0
Word SPEC: 0
Word SPEC: 0
Word SPEC_Page1: 0
Word SPEC_Page1: 0
Word SPEC_Page1: 0
Word SPEC_Page1: 0
Word SPEC_Page1: 0
Word SPEC_Page1: 0
Word SPEC_Page1: 0
Word SPEC_Page1: 0
Byte SPEC : 0
Byte SPEC : 0
Byte SPEC : 0
Byte SPEC : 0
Byte SPEC : 0
Byte SPEC : 0
Byte SPEC : 0
Byte SPEC : 0
VOUT SPEC : 0
VOUT SPEC : 0
VOUT SPEC : 0
VOUT SPEC : 0
VOUT SPEC : 0
VOUT SPEC : 0
VOUT SPEC : 0
VOUT SPEC : 0
Iout SPEC : 0
Iout SPEC : 0
Iout SPEC : 0
Iout SPEC : 0
Iout SPEC : 0
Iout SPEC : 0
Iout SPEC : 0
Iout SPEC : 0
Input SPEC : 0
Input SPEC : 0
Input SPEC : 0
Input SPEC : 0
Input SPEC : 0
Input SPEC : 0
Input SPEC : 0
Input SPEC : 0
Temperature SPEC : 0
Temperature SPEC : 0
Temperature SPEC : 0
Temperature SPEC : 0
Temperature SPEC : 0
Temperature SPEC : 0
Temperature SPEC : 0
Temperature SPEC : 0
CML SPEC : 0
CML SPEC : 0
CML SPEC : 0
CML SPEC : 0
CML SPEC : 0
CML SPEC : 0
CML SPEC : 0
CML SPEC : 0
FAN SPEC : 0
FAN SPEC : 0
FAN SPEC : 0
FAN SPEC : 0
FAN SPEC : 0
FAN SPEC : 0
FAN SPEC : 0
FAN SPEC : 0
----------------------------------
Word_Page_00 : 54808
Word_Page_01 : 0
Status_Byte_P00 : 0
Status_Byte_P01 : 0
Status_VOUT_P00 : 0
Status_VOUT_P01 : 0
Status_IOUT_P00 : 0
Status_IOUT_P01 : 0
Status_INPUT_P00 : 0
Status_INPUT_P01 : 0
Status_TEM_P00 : 0
Status_TEM_P01 : 0
Status_CML_P00 : 0
Status_CML_P01 : 0
Status_FANS_P00 : 0
Status_FANS_P01 : 0
STEP.372(UUT Test seq.372) : AC_DC Line Sag Surge 80611N-2_Multi_S2(100Vac FAIL
ElapsedTime (S)= 3'868
Vin (V)= 100.00
Fin (Hz)= 60.00
Delay Time (ms)= 3000.00
Drop Time (ms)= 40.00
Drop Recovery Time(ms)= 500.00
Drop Voltage (v)= 0.00
Drop Frequency (Hz)= 60.00
Repeat Count = 1
Degree = 45
Duty cycle (%)= 100.000000
Load Loading Vpk Max Vpk Min Vpk High Vpk Low
Name (A/Ohm/V) (V) (V) (V) (V)
------------- ----------- --------- --------- --------- ---------
12V 16.400 12.600 11.800 0.016 0.012
12Vsb 0.000 ********* ********* 0.023 0.025
PWOK 0.000 3.460 2.500 0.034 0.031
Vin_Good 0.000 3.460 ********* 0.027 0.016
SMBAlert 0.000 3.460 2.500 0.041 0.019
STEP.373(UUT Test seq.373) : I2C Read Status Multi_S6(100Vac -->0Vac - 40ms FAIL
Adderss :B0
Command Page00 :060200
Command Page01 :060201
Status Word :79
Status Byte :78
Status VOUT :7A
Status IOUT :7B
Status INPUT :7C
Status TEMPERATURE :7D
Status CML :7E
Status FANS :81
---------------------------------
Word SPEC: 0
Word SPEC: 0
Word SPEC: 0
Word SPEC: 0
Word SPEC: 0
Word SPEC: 0
Word SPEC: 0
Word SPEC: 0
Word SPEC_Page1: 0
Word SPEC_Page1: 0
Word SPEC_Page1: 0
Word SPEC_Page1: 0
Word SPEC_Page1: 0
Word SPEC_Page1: 0
Word SPEC_Page1: 0
Word SPEC_Page1: 0
Byte SPEC : 0
Byte SPEC : 0
Byte SPEC : 0
Byte SPEC : 0
Byte SPEC : 0
Byte SPEC : 0
Byte SPEC : 0
Byte SPEC : 0
VOUT SPEC : 0
VOUT SPEC : 0
VOUT SPEC : 0
VOUT SPEC : 0
VOUT SPEC : 0
VOUT SPEC : 0
VOUT SPEC : 0
VOUT SPEC : 0
Iout SPEC : 0
Iout SPEC : 0
Iout SPEC : 0
Iout SPEC : 0
Iout SPEC : 0
Iout SPEC : 0
Iout SPEC : 0
Iout SPEC : 0
Input SPEC : 0
Input SPEC : 0
Input SPEC : 0
Input SPEC : 0
Input SPEC : 0
Input SPEC : 0
Input SPEC : 0
Input SPEC : 0
Temperature SPEC : 0
Temperature SPEC : 0
Temperature SPEC : 0
Temperature SPEC : 0
Temperature SPEC : 0
Temperature SPEC : 0
Temperature SPEC : 0
Temperature SPEC : 0
CML SPEC : 0
CML SPEC : 0
CML SPEC : 0
CML SPEC : 0
CML SPEC : 0
CML SPEC : 0
CML SPEC : 0
CML SPEC : 0
FAN SPEC : 0
FAN SPEC : 0
FAN SPEC : 0
FAN SPEC : 0
FAN SPEC : 0
FAN SPEC : 0
FAN SPEC : 0
FAN SPEC : 0
----------------------------------
Word_Page_00 : 54808
Word_Page_01 : 0
Status_Byte_P00 : 0
Status_Byte_P01 : 0
Status_VOUT_P00 : 0
Status_VOUT_P01 : 0
Status_IOUT_P00 : 0
Status_IOUT_P01 : 0
Status_INPUT_P00 : 0
Status_INPUT_P01 : 0
Status_TEM_P00 : 0
Status_TEM_P01 : 0
Status_CML_P00 : 0
Status_CML_P01 : 0
Status_FANS_P00 : 0
Status_FANS_P01 : 0
STEP.374(UUT Test seq.374) : AC_DC Line Sag Surge 80611N-2_Multi_S2(100Vac FAIL
ElapsedTime (S)= 1'373
Vin (V)= 100.00
Fin (Hz)= 60.00
Delay Time (ms)= 500.00
Drop Time (ms)= 40.00
Drop Recovery Time(ms)= 500.00
Drop Voltage (v)= 0.00
Drop Frequency (Hz)= 60.00
Repeat Count = 1
Degree = 90
Duty cycle (%)= 100.000000
Load Loading Vpk Max Vpk Min Vpk High Vpk Low
Name (A/Ohm/V) (V) (V) (V) (V)
------------- ----------- --------- --------- --------- ---------
12V 16.400 12.600 11.800 0.014 0.011
12Vsb 0.000 ********* ********* 0.023 0.025
PWOK 0.000 3.460 2.500 0.035 0.032
Vin_Good 0.000 3.460 ********* 0.026 0.016
SMBAlert 0.000 3.460 2.500 0.041 0.018
STEP.375(UUT Test seq.375) : I2C Read Status Multi_S6(100Vac -->0Vac - 40ms FAIL
Adderss :B0
Command Page00 :060200
Command Page01 :060201
Status Word :79
Status Byte :78
Status VOUT :7A
Status IOUT :7B
Status INPUT :7C
Status TEMPERATURE :7D
Status CML :7E
Status FANS :81
---------------------------------
Word SPEC: 0
Word SPEC: 0
Word SPEC: 0
Word SPEC: 0
Word SPEC: 0
Word SPEC: 0
Word SPEC: 0
Word SPEC: 0
Word SPEC_Page1: 0
Word SPEC_Page1: 0
Word SPEC_Page1: 0
Word SPEC_Page1: 0
Word SPEC_Page1: 0
Word SPEC_Page1: 0
Word SPEC_Page1: 0
Word SPEC_Page1: 0
Byte SPEC : 0
Byte SPEC : 0
Byte SPEC : 0
Byte SPEC : 0
Byte SPEC : 0
Byte SPEC : 0
Byte SPEC : 0
Byte SPEC : 0
VOUT SPEC : 0
VOUT SPEC : 0
VOUT SPEC : 0
VOUT SPEC : 0
VOUT SPEC : 0
VOUT SPEC : 0
VOUT SPEC : 0
VOUT SPEC : 0
Iout SPEC : 0
Iout SPEC : 0
Iout SPEC : 0
Iout SPEC : 0
Iout SPEC : 0
Iout SPEC : 0
Iout SPEC : 0
Iout SPEC : 0
Input SPEC : 0
Input SPEC : 0
Input SPEC : 0
Input SPEC : 0
Input SPEC : 0
Input SPEC : 0
Input SPEC : 0
Input SPEC : 0
Temperature SPEC : 0
Temperature SPEC : 0
Temperature SPEC : 0
Temperature SPEC : 0
Temperature SPEC : 0
Temperature SPEC : 0
Temperature SPEC : 0
Temperature SPEC : 0
CML SPEC : 0
CML SPEC : 0
CML SPEC : 0
CML SPEC : 0
CML SPEC : 0
CML SPEC : 0
CML SPEC : 0
CML SPEC : 0
FAN SPEC : 0
FAN SPEC : 0
FAN SPEC : 0
FAN SPEC : 0
FAN SPEC : 0
FAN SPEC : 0
FAN SPEC : 0
FAN SPEC : 0
----------------------------------
Word_Page_00 : 54808
Word_Page_01 : 0
Status_Byte_P00 : 0
Status_Byte_P01 : 0
Status_VOUT_P00 : 0
Status_VOUT_P01 : 0
Status_IOUT_P00 : 0
Status_IOUT_P01 : 0
Status_INPUT_P00 : 0
Status_INPUT_P01 : 0
Status_TEM_P00 : 0
Status_TEM_P01 : 0
Status_CML_P00 : 0
Status_CML_P01 : 0
Status_FANS_P00 : 0
Status_FANS_P01 : 0
STEP.376(UUT Test seq.376) : AC_DC Line Sag Surge 80611N-2_Multi_S2(100Vac FAIL
ElapsedTime (S)= 1'388
Vin (V)= 100.00
Fin (Hz)= 60.00
Delay Time (ms)= 500.00
Drop Time (ms)= 40.00
Drop Recovery Time(ms)= 500.00
Drop Voltage (v)= 0.00
Drop Frequency (Hz)= 60.00
Repeat Count = 1
Degree =135
Duty cycle (%)= 100.000000
Load Loading Vpk Max Vpk Min Vpk High Vpk Low
Name (A/Ohm/V) (V) (V) (V) (V)
------------- ----------- --------- --------- --------- ---------
12V 16.400 12.600 11.800 0.014 0.012
12Vsb 0.000 ********* ********* 0.025 0.025
PWOK 0.000 3.460 2.500 0.035 0.034
Vin_Good 0.000 3.460 ********* 0.026 0.016
SMBAlert 0.000 3.460 2.500 0.040 0.018
STEP.377(UUT Test seq.377) : I2C Read Status Multi_S6(100Vac -->0Vac - 40ms FAIL
Adderss :B0
Command Page00 :060200
Command Page01 :060201
Status Word :79
Status Byte :78
Status VOUT :7A
Status IOUT :7B
Status INPUT :7C
Status TEMPERATURE :7D
Status CML :7E
Status FANS :81
---------------------------------
Word SPEC: 0
Word SPEC: 0
Word SPEC: 0
Word SPEC: 0
Word SPEC: 0
Word SPEC: 0
Word SPEC: 0
Word SPEC: 0
Word SPEC_Page1: 0
Word SPEC_Page1: 0
Word SPEC_Page1: 0
Word SPEC_Page1: 0
Word SPEC_Page1: 0
Word SPEC_Page1: 0
Word SPEC_Page1: 0
Word SPEC_Page1: 0
Byte SPEC : 0
Byte SPEC : 0
Byte SPEC : 0
Byte SPEC : 0
Byte SPEC : 0
Byte SPEC : 0
Byte SPEC : 0
Byte SPEC : 0
VOUT SPEC : 0
VOUT SPEC : 0
VOUT SPEC : 0
VOUT SPEC : 0
VOUT SPEC : 0
VOUT SPEC : 0
VOUT SPEC : 0
VOUT SPEC : 0
Iout SPEC : 0
Iout SPEC : 0
Iout SPEC : 0
Iout SPEC : 0
Iout SPEC : 0
Iout SPEC : 0
Iout SPEC : 0
Iout SPEC : 0
Input SPEC : 0
Input SPEC : 0
Input SPEC : 0
Input SPEC : 0
Input SPEC : 0
Input SPEC : 0
Input SPEC : 0
Input SPEC : 0
Temperature SPEC : 0
Temperature SPEC : 0
Temperature SPEC : 0
Temperature SPEC : 0
Temperature SPEC : 0
Temperature SPEC : 0
Temperature SPEC : 0
Temperature SPEC : 0
CML SPEC : 0
CML SPEC : 0
CML SPEC : 0
CML SPEC : 0
CML SPEC : 0
CML SPEC : 0
CML SPEC : 0
CML SPEC : 0
FAN SPEC : 0
FAN SPEC : 0
FAN SPEC : 0
FAN SPEC : 0
FAN SPEC : 0
FAN SPEC : 0
FAN SPEC : 0
FAN SPEC : 0
----------------------------------
Word_Page_00 : 54808
Word_Page_01 : 0
Status_Byte_P00 : 0
Status_Byte_P01 : 0
Status_VOUT_P00 : 0
Status_VOUT_P01 : 0
Status_IOUT_P00 : 0
Status_IOUT_P01 : 0
Status_INPUT_P00 : 0
Status_INPUT_P01 : 0
Status_TEM_P00 : 0
Status_TEM_P01 : 0
Status_CML_P00 : 0
Status_CML_P01 : 0
Status_FANS_P00 : 0
Status_FANS_P01 : 0
STEP.378(UUT Test seq.378) : AC_DC Line Sag Surge 80611N-2_Multi_S2(100Vac FAIL
ElapsedTime (S)= 1'389
Vin (V)= 100.00
Fin (Hz)= 60.00
Delay Time (ms)= 500.00
Drop Time (ms)= 40.00
Drop Recovery Time(ms)= 500.00
Drop Voltage (v)= 0.00
Drop Frequency (Hz)= 60.00
Repeat Count = 1
Degree =225
Duty cycle (%)= 100.000000
Load Loading Vpk Max Vpk Min Vpk High Vpk Low
Name (A/Ohm/V) (V) (V) (V) (V)
------------- ----------- --------- --------- --------- ---------
12V 16.400 12.600 11.800 0.016 0.012
12Vsb 0.000 ********* ********* 0.023 0.023
PWOK 0.000 3.460 2.500 0.036 0.033
Vin_Good 0.000 3.460 ********* 0.026 0.014
SMBAlert 0.000 3.460 2.500 0.040 0.019
STEP.379(UUT Test seq.379) : I2C Read Status Multi_S6(100Vac -->0Vac - 40ms FAIL
Adderss :B0
Command Page00 :060200
Command Page01 :060201
Status Word :79
Status Byte :78
Status VOUT :7A
Status IOUT :7B
Status INPUT :7C
Status TEMPERATURE :7D
Status CML :7E
Status FANS :81
---------------------------------
Word SPEC: 0
Word SPEC: 0
Word SPEC: 0
Word SPEC: 0
Word SPEC: 0
Word SPEC: 0
Word SPEC: 0
Word SPEC: 0
Word SPEC_Page1: 0
Word SPEC_Page1: 0
Word SPEC_Page1: 0
Word SPEC_Page1: 0
Word SPEC_Page1: 0
Word SPEC_Page1: 0
Word SPEC_Page1: 0
Word SPEC_Page1: 0
Byte SPEC : 0
Byte SPEC : 0
Byte SPEC : 0
Byte SPEC : 0
Byte SPEC : 0
Byte SPEC : 0
Byte SPEC : 0
Byte SPEC : 0
VOUT SPEC : 0
VOUT SPEC : 0
VOUT SPEC : 0
VOUT SPEC : 0
VOUT SPEC : 0
VOUT SPEC : 0
VOUT SPEC : 0
VOUT SPEC : 0
Iout SPEC : 0
Iout SPEC : 0
Iout SPEC : 0
Iout SPEC : 0
Iout SPEC : 0
Iout SPEC : 0
Iout SPEC : 0
Iout SPEC : 0
Input SPEC : 0
Input SPEC : 0
Input SPEC : 0
Input SPEC : 0
Input SPEC : 0
Input SPEC : 0
Input SPEC : 0
Input SPEC : 0
Temperature SPEC : 0
Temperature SPEC : 0
Temperature SPEC : 0
Temperature SPEC : 0
Temperature SPEC : 0
Temperature SPEC : 0
Temperature SPEC : 0
Temperature SPEC : 0
CML SPEC : 0
CML SPEC : 0
CML SPEC : 0
CML SPEC : 0
CML SPEC : 0
CML SPEC : 0
CML SPEC : 0
CML SPEC : 0
FAN SPEC : 0
FAN SPEC : 0
FAN SPEC : 0
FAN SPEC : 0
FAN SPEC : 0
FAN SPEC : 0
FAN SPEC : 0
FAN SPEC : 0
----------------------------------
Word_Page_00 : 54808
Word_Page_01 : 0
Status_Byte_P00 : 0
Status_Byte_P01 : 0
Status_VOUT_P00 : 0
Status_VOUT_P01 : 0
Status_IOUT_P00 : 0
Status_IOUT_P01 : 0
Status_INPUT_P00 : 0
Status_INPUT_P01 : 0
Status_TEM_P00 : 0
Status_TEM_P01 : 0
Status_CML_P00 : 0
Status_CML_P01 : 0
Status_FANS_P00 : 0
Status_FANS_P01 : 0
STEP.380(UUT Test seq.380) : AC_DC Line Sag Surge 80611N-2_Multi_S2(100Vac FAIL
ElapsedTime (S)= 1'388
Vin (V)= 100.00
Fin (Hz)= 60.00
Delay Time (ms)= 500.00
Drop Time (ms)= 40.00
Drop Recovery Time(ms)= 500.00
Drop Voltage (v)= 0.00
Drop Frequency (Hz)= 60.00
Repeat Count = 1
Degree =270
Duty cycle (%)= 100.000000
Load Loading Vpk Max Vpk Min Vpk High Vpk Low
Name (A/Ohm/V) (V) (V) (V) (V)
------------- ----------- --------- --------- --------- ---------
12V 16.400 12.600 11.800 0.016 0.013
12Vsb 0.000 ********* ********* 0.025 0.025
PWOK 0.000 3.460 2.500 0.035 0.034
Vin_Good 0.000 3.460 ********* 0.025 0.014
SMBAlert 0.000 3.460 2.500 0.040 0.020
STEP.381(UUT Test seq.381) : I2C Read Status Multi_S6(100Vac -->0Vac - 40ms FAIL
Adderss :B0
Command Page00 :060200
Command Page01 :060201
Status Word :79
Status Byte :78
Status VOUT :7A
Status IOUT :7B
Status INPUT :7C
Status TEMPERATURE :7D
Status CML :7E
Status FANS :81
---------------------------------
Word SPEC: 0
Word SPEC: 0
Word SPEC: 0
Word SPEC: 0
Word SPEC: 0
Word SPEC: 0
Word SPEC: 0
Word SPEC: 0
Word SPEC_Page1: 0
Word SPEC_Page1: 0
Word SPEC_Page1: 0
Word SPEC_Page1: 0
Word SPEC_Page1: 0
Word SPEC_Page1: 0
Word SPEC_Page1: 0
Word SPEC_Page1: 0
Byte SPEC : 0
Byte SPEC : 0
Byte SPEC : 0
Byte SPEC : 0
Byte SPEC : 0
Byte SPEC : 0
Byte SPEC : 0
Byte SPEC : 0
VOUT SPEC : 0
VOUT SPEC : 0
VOUT SPEC : 0
VOUT SPEC : 0
VOUT SPEC : 0
VOUT SPEC : 0
VOUT SPEC : 0
VOUT SPEC : 0
Iout SPEC : 0
Iout SPEC : 0
Iout SPEC : 0
Iout SPEC : 0
Iout SPEC : 0
Iout SPEC : 0
Iout SPEC : 0
Iout SPEC : 0
Input SPEC : 0
Input SPEC : 0
Input SPEC : 0
Input SPEC : 0
Input SPEC : 0
Input SPEC : 0
Input SPEC : 0
Input SPEC : 0
Temperature SPEC : 0
Temperature SPEC : 0
Temperature SPEC : 0
Temperature SPEC : 0
Temperature SPEC : 0
Temperature SPEC : 0
Temperature SPEC : 0
Temperature SPEC : 0
CML SPEC : 0
CML SPEC : 0
CML SPEC : 0
CML SPEC : 0
CML SPEC : 0
CML SPEC : 0
CML SPEC : 0
CML SPEC : 0
FAN SPEC : 0
FAN SPEC : 0
FAN SPEC : 0
FAN SPEC : 0
FAN SPEC : 0
FAN SPEC : 0
FAN SPEC : 0
FAN SPEC : 0
----------------------------------
Word_Page_00 : 54808
Word_Page_01 : 0
Status_Byte_P00 : 0
Status_Byte_P01 : 0
Status_VOUT_P00 : 0
Status_VOUT_P01 : 0
Status_IOUT_P00 : 0
Status_IOUT_P01 : 0
Status_INPUT_P00 : 0
Status_INPUT_P01 : 0
Status_TEM_P00 : 0
Status_TEM_P01 : 0
Status_CML_P00 : 0
Status_CML_P01 : 0
Status_FANS_P00 : 0
Status_FANS_P01 : 0
STEP.382(UUT Test seq.382) : AC_DC Line Sag Surge 80611N-2_Multi_S2(100Vac FAIL
ElapsedTime (S)= 1'404
Vin (V)= 100.00
Fin (Hz)= 60.00
Delay Time (ms)= 500.00
Drop Time (ms)= 40.00
Drop Recovery Time(ms)= 500.00
Drop Voltage (v)= 0.00
Drop Frequency (Hz)= 60.00
Repeat Count = 1
Degree =315
Duty cycle (%)= 100.000000
Load Loading Vpk Max Vpk Min Vpk High Vpk Low
Name (A/Ohm/V) (V) (V) (V) (V)
------------- ----------- --------- --------- --------- ---------
12V 16.400 12.600 11.800 0.016 0.014
12Vsb 0.000 ********* ********* 0.023 0.025
PWOK 0.000 3.460 2.500 0.035 0.032
Vin_Good 0.000 3.460 ********* 0.026 0.014
SMBAlert 0.000 3.460 2.500 0.041 0.019
STEP.383(UUT Test seq.383) : I2C Read Status Multi_S6(100Vac -->0Vac - 40ms FAIL
Adderss :B0
Command Page00 :060200
Command Page01 :060201
Status Word :79
Status Byte :78
Status VOUT :7A
Status IOUT :7B
Status INPUT :7C
Status TEMPERATURE :7D
Status CML :7E
Status FANS :81
---------------------------------
Word SPEC: 0
Word SPEC: 0
Word SPEC: 0
Word SPEC: 0
Word SPEC: 0
Word SPEC: 0
Word SPEC: 0
Word SPEC: 0
Word SPEC_Page1: 0
Word SPEC_Page1: 0
Word SPEC_Page1: 0
Word SPEC_Page1: 0
Word SPEC_Page1: 0
Word SPEC_Page1: 0
Word SPEC_Page1: 0
Word SPEC_Page1: 0
Byte SPEC : 0
Byte SPEC : 0
Byte SPEC : 0
Byte SPEC : 0
Byte SPEC : 0
Byte SPEC : 0
Byte SPEC : 0
Byte SPEC : 0
VOUT SPEC : 0
VOUT SPEC : 0
VOUT SPEC : 0
VOUT SPEC : 0
VOUT SPEC : 0
VOUT SPEC : 0
VOUT SPEC : 0
VOUT SPEC : 0
Iout SPEC : 0
Iout SPEC : 0
Iout SPEC : 0
Iout SPEC : 0
Iout SPEC : 0
Iout SPEC : 0
Iout SPEC : 0
Iout SPEC : 0
Input SPEC : 0
Input SPEC : 0
Input SPEC : 0
Input SPEC : 0
Input SPEC : 0
Input SPEC : 0
Input SPEC : 0
Input SPEC : 0
Temperature SPEC : 0
Temperature SPEC : 0
Temperature SPEC : 0
Temperature SPEC : 0
Temperature SPEC : 0
Temperature SPEC : 0
Temperature SPEC : 0
Temperature SPEC : 0
CML SPEC : 0
CML SPEC : 0
CML SPEC : 0
CML SPEC : 0
CML SPEC : 0
CML SPEC : 0
CML SPEC : 0
CML SPEC : 0
FAN SPEC : 0
FAN SPEC : 0
FAN SPEC : 0
FAN SPEC : 0
FAN SPEC : 0
FAN SPEC : 0
FAN SPEC : 0
FAN SPEC : 0
----------------------------------
Word_Page_00 : 54808
Word_Page_01 : 0
Status_Byte_P00 : 0
Status_Byte_P01 : 0
Status_VOUT_P00 : 0
Status_VOUT_P01 : 0
Status_IOUT_P00 : 0
Status_IOUT_P01 : 0
Status_INPUT_P00 : 0
Status_INPUT_P01 : 0
Status_TEM_P00 : 0
Status_TEM_P01 : 0
Status_CML_P00 : 0
Status_CML_P01 : 0
Status_FANS_P00 : 0
Status_FANS_P01 : 0
STEP.384(UUT Test seq.384) : AC Source ON/OFF(input source)_Multi_S2 ---- ( PASS
(The Report Format of this Sequence was not found)
STEP.385(UUT Test seq.385) : Set Input Condition_Load_S4(100V_60Hz_50%) --- PASS
Vin (V)= 100.000
Fin (Hz)= 60.000
Load Loading
Name (A/Ohm/V)
------------- ----------
12V 41.0000
12Vsb 0.0000
PWOK 0.0000
Vin_Good 0.0000
SMBAlert 0.0000
STEP.386(UUT Test seq.386) : Set Drop Time(20ms) ---- (0'000) ------------- PASS
Drop Time= 20
STEP.387(UUT Test seq.387) : AC_DC Line Sag Surge 80611N-2_Multi_S2(100Vac FAIL
ElapsedTime (S)= 3'916
Vin (V)= 100.00
Fin (Hz)= 60.00
Delay Time (ms)= 3000.00
Drop Time (ms)= 20.00
Drop Recovery Time(ms)= 500.00
Drop Voltage (v)= 0.00
Drop Frequency (Hz)= 60.00
Repeat Count = 1
Degree = 0
Duty cycle (%)= 100.000000
Load Loading Vpk Max Vpk Min Vpk High Vpk Low
Name (A/Ohm/V) (V) (V) (V) (V)
------------- ----------- --------- --------- --------- ---------
12V 41.000 12.600 11.800 0.016 0.013
12Vsb 0.000 ********* ********* 0.023 0.023
PWOK 0.000 3.460 2.500 0.035 0.032
Vin_Good 0.000 3.460 ********* 0.025 0.016
SMBAlert 0.000 3.460 2.500 0.041 0.017
STEP.388(UUT Test seq.388) : I2C Read Status Multi_S6(100Vac -->0Vac - 20ms FAIL
Adderss :B0
Command Page00 :060200
Command Page01 :060201
Status Word :79
Status Byte :78
Status VOUT :7A
Status IOUT :7B
Status INPUT :7C
Status TEMPERATURE :7D
Status CML :7E
Status FANS :81
---------------------------------
Word SPEC: 0
Word SPEC: 0
Word SPEC: 0
Word SPEC: 0
Word SPEC: 0
Word SPEC: 0
Word SPEC: 0
Word SPEC: 0
Word SPEC_Page1: 0
Word SPEC_Page1: 0
Word SPEC_Page1: 0
Word SPEC_Page1: 0
Word SPEC_Page1: 0
Word SPEC_Page1: 0
Word SPEC_Page1: 0
Word SPEC_Page1: 0
Byte SPEC : 0
Byte SPEC : 0
Byte SPEC : 0
Byte SPEC : 0
Byte SPEC : 0
Byte SPEC : 0
Byte SPEC : 0
Byte SPEC : 0
VOUT SPEC : 0
VOUT SPEC : 0
VOUT SPEC : 0
VOUT SPEC : 0
VOUT SPEC : 0
VOUT SPEC : 0
VOUT SPEC : 0
VOUT SPEC : 0
Iout SPEC : 0
Iout SPEC : 0
Iout SPEC : 0
Iout SPEC : 0
Iout SPEC : 0
Iout SPEC : 0
Iout SPEC : 0
Iout SPEC : 0
Input SPEC : 0
Input SPEC : 0
Input SPEC : 0
Input SPEC : 0
Input SPEC : 0
Input SPEC : 0
Input SPEC : 0
Input SPEC : 0
Temperature SPEC : 0
Temperature SPEC : 0
Temperature SPEC : 0
Temperature SPEC : 0
Temperature SPEC : 0
Temperature SPEC : 0
Temperature SPEC : 0
Temperature SPEC : 0
CML SPEC : 0
CML SPEC : 0
CML SPEC : 0
CML SPEC : 0
CML SPEC : 0
CML SPEC : 0
CML SPEC : 0
CML SPEC : 0
FAN SPEC : 0
FAN SPEC : 0
FAN SPEC : 0
FAN SPEC : 0
FAN SPEC : 0
FAN SPEC : 0
FAN SPEC : 0
FAN SPEC : 0
----------------------------------
Word_Page_00 : 54808
Word_Page_01 : 0
Status_Byte_P00 : 0
Status_Byte_P01 : 0
Status_VOUT_P00 : 0
Status_VOUT_P01 : 0
Status_IOUT_P00 : 0
Status_IOUT_P01 : 0
Status_INPUT_P00 : 0
Status_INPUT_P01 : 0
Status_TEM_P00 : 0
Status_TEM_P01 : 0
Status_CML_P00 : 0
Status_CML_P01 : 0
Status_FANS_P00 : 0
Status_FANS_P01 : 0
STEP.389(UUT Test seq.389) : AC_DC Line Sag Surge 80611N-2_Multi_S2(100Vac FAIL
ElapsedTime (S)= 3'885
Vin (V)= 100.00
Fin (Hz)= 60.00
Delay Time (ms)= 3000.00
Drop Time (ms)= 20.00
Drop Recovery Time(ms)= 500.00
Drop Voltage (v)= 0.00
Drop Frequency (Hz)= 60.00
Repeat Count = 1
Degree = 45
Duty cycle (%)= 100.000000
Load Loading Vpk Max Vpk Min Vpk High Vpk Low
Name (A/Ohm/V) (V) (V) (V) (V)
------------- ----------- --------- --------- --------- ---------
12V 41.000 12.600 11.800 0.016 0.013
12Vsb 0.000 ********* ********* 0.023 0.025
PWOK 0.000 3.460 2.500 0.035 0.032
Vin_Good 0.000 3.460 ********* 0.026 0.014
SMBAlert 0.000 3.460 2.500 0.041 0.020
STEP.390(UUT Test seq.390) : I2C Read Status Multi_S6(100Vac -->0Vac - 20ms FAIL
Adderss :B0
Command Page00 :060200
Command Page01 :060201
Status Word :79
Status Byte :78
Status VOUT :7A
Status IOUT :7B
Status INPUT :7C
Status TEMPERATURE :7D
Status CML :7E
Status FANS :81
---------------------------------
Word SPEC: 0
Word SPEC: 0
Word SPEC: 0
Word SPEC: 0
Word SPEC: 0
Word SPEC: 0
Word SPEC: 0
Word SPEC: 0
Word SPEC_Page1: 0
Word SPEC_Page1: 0
Word SPEC_Page1: 0
Word SPEC_Page1: 0
Word SPEC_Page1: 0
Word SPEC_Page1: 0
Word SPEC_Page1: 0
Word SPEC_Page1: 0
Byte SPEC : 0
Byte SPEC : 0
Byte SPEC : 0
Byte SPEC : 0
Byte SPEC : 0
Byte SPEC : 0
Byte SPEC : 0
Byte SPEC : 0
VOUT SPEC : 0
VOUT SPEC : 0
VOUT SPEC : 0
VOUT SPEC : 0
VOUT SPEC : 0
VOUT SPEC : 0
VOUT SPEC : 0
VOUT SPEC : 0
Iout SPEC : 0
Iout SPEC : 0
Iout SPEC : 0
Iout SPEC : 0
Iout SPEC : 0
Iout SPEC : 0
Iout SPEC : 0
Iout SPEC : 0
Input SPEC : 0
Input SPEC : 0
Input SPEC : 0
Input SPEC : 0
Input SPEC : 0
Input SPEC : 0
Input SPEC : 0
Input SPEC : 0
Temperature SPEC : 0
Temperature SPEC : 0
Temperature SPEC : 0
Temperature SPEC : 0
Temperature SPEC : 0
Temperature SPEC : 0
Temperature SPEC : 0
Temperature SPEC : 0
CML SPEC : 0
CML SPEC : 0
CML SPEC : 0
CML SPEC : 0
CML SPEC : 0
CML SPEC : 0
CML SPEC : 0
CML SPEC : 0
FAN SPEC : 0
FAN SPEC : 0
FAN SPEC : 0
FAN SPEC : 0
FAN SPEC : 0
FAN SPEC : 0
FAN SPEC : 0
FAN SPEC : 0
----------------------------------
Word_Page_00 : 54808
Word_Page_01 : 0
Status_Byte_P00 : 0
Status_Byte_P01 : 0
Status_VOUT_P00 : 0
Status_VOUT_P01 : 0
Status_IOUT_P00 : 0
Status_IOUT_P01 : 0
Status_INPUT_P00 : 0
Status_INPUT_P01 : 0
Status_TEM_P00 : 0
Status_TEM_P01 : 0
Status_CML_P00 : 0
Status_CML_P01 : 0
Status_FANS_P00 : 0
Status_FANS_P01 : 0
STEP.391(UUT Test seq.391) : AC_DC Line Sag Surge 80611N-2_Multi_S2(100Vac FAIL
ElapsedTime (S)= 1'342
Vin (V)= 100.00
Fin (Hz)= 60.00
Delay Time (ms)= 500.00
Drop Time (ms)= 20.00
Drop Recovery Time(ms)= 500.00
Drop Voltage (v)= 0.00
Drop Frequency (Hz)= 60.00
Repeat Count = 1
Degree = 90
Duty cycle (%)= 100.000000
Load Loading Vpk Max Vpk Min Vpk High Vpk Low
Name (A/Ohm/V) (V) (V) (V) (V)
------------- ----------- --------- --------- --------- ---------
12V 41.000 12.600 11.800 0.016 0.012
12Vsb 0.000 ********* ********* 0.023 0.025
PWOK 0.000 3.460 2.500 0.036 0.035
Vin_Good 0.000 3.460 ********* 0.025 0.014
SMBAlert 0.000 3.460 2.500 0.041 0.018
STEP.392(UUT Test seq.392) : I2C Read Status Multi_S6(100Vac -->0Vac - 20ms FAIL
Adderss :B0
Command Page00 :060200
Command Page01 :060201
Status Word :79
Status Byte :78
Status VOUT :7A
Status IOUT :7B
Status INPUT :7C
Status TEMPERATURE :7D
Status CML :7E
Status FANS :81
---------------------------------
Word SPEC: 0
Word SPEC: 0
Word SPEC: 0
Word SPEC: 0
Word SPEC: 0
Word SPEC: 0
Word SPEC: 0
Word SPEC: 0
Word SPEC_Page1: 0
Word SPEC_Page1: 0
Word SPEC_Page1: 0
Word SPEC_Page1: 0
Word SPEC_Page1: 0
Word SPEC_Page1: 0
Word SPEC_Page1: 0
Word SPEC_Page1: 0
Byte SPEC : 0
Byte SPEC : 0
Byte SPEC : 0
Byte SPEC : 0
Byte SPEC : 0
Byte SPEC : 0
Byte SPEC : 0
Byte SPEC : 0
VOUT SPEC : 0
VOUT SPEC : 0
VOUT SPEC : 0
VOUT SPEC : 0
VOUT SPEC : 0
VOUT SPEC : 0
VOUT SPEC : 0
VOUT SPEC : 0
Iout SPEC : 0
Iout SPEC : 0
Iout SPEC : 0
Iout SPEC : 0
Iout SPEC : 0
Iout SPEC : 0
Iout SPEC : 0
Iout SPEC : 0
Input SPEC : 0
Input SPEC : 0
Input SPEC : 0
Input SPEC : 0
Input SPEC : 0
Input SPEC : 0
Input SPEC : 0
Input SPEC : 0
Temperature SPEC : 0
Temperature SPEC : 0
Temperature SPEC : 0
Temperature SPEC : 0
Temperature SPEC : 0
Temperature SPEC : 0
Temperature SPEC : 0
Temperature SPEC : 0
CML SPEC : 0
CML SPEC : 0
CML SPEC : 0
CML SPEC : 0
CML SPEC : 0
CML SPEC : 0
CML SPEC : 0
CML SPEC : 0
FAN SPEC : 0
FAN SPEC : 0
FAN SPEC : 0
FAN SPEC : 0
FAN SPEC : 0
FAN SPEC : 0
FAN SPEC : 0
FAN SPEC : 0
----------------------------------
Word_Page_00 : 54808
Word_Page_01 : 0
Status_Byte_P00 : 0
Status_Byte_P01 : 0
Status_VOUT_P00 : 0
Status_VOUT_P01 : 0
Status_IOUT_P00 : 0
Status_IOUT_P01 : 0
Status_INPUT_P00 : 0
Status_INPUT_P01 : 0
Status_TEM_P00 : 0
Status_TEM_P01 : 0
Status_CML_P00 : 0
Status_CML_P01 : 0
Status_FANS_P00 : 0
Status_FANS_P01 : 0
STEP.393(UUT Test seq.393) : AC_DC Line Sag Surge 80611N-2_Multi_S2(100Vac FAIL
ElapsedTime (S)= 1'358
Vin (V)= 100.00
Fin (Hz)= 60.00
Delay Time (ms)= 500.00
Drop Time (ms)= 20.00
Drop Recovery Time(ms)= 500.00
Drop Voltage (v)= 0.00
Drop Frequency (Hz)= 60.00
Repeat Count = 1
Degree =135
Duty cycle (%)= 100.000000
Load Loading Vpk Max Vpk Min Vpk High Vpk Low
Name (A/Ohm/V) (V) (V) (V) (V)
------------- ----------- --------- --------- --------- ---------
12V 41.000 12.600 11.800 0.016 0.011
12Vsb 0.000 ********* ********* 0.023 0.025
PWOK 0.000 3.460 2.500 0.035 0.034
Vin_Good 0.000 3.460 ********* 0.028 0.016
SMBAlert 0.000 3.460 2.500 0.041 0.019
STEP.394(UUT Test seq.394) : I2C Read Status Multi_S6(100Vac -->0Vac - 20ms FAIL
Adderss :B0
Command Page00 :060200
Command Page01 :060201
Status Word :79
Status Byte :78
Status VOUT :7A
Status IOUT :7B
Status INPUT :7C
Status TEMPERATURE :7D
Status CML :7E
Status FANS :81
---------------------------------
Word SPEC: 0
Word SPEC: 0
Word SPEC: 0
Word SPEC: 0
Word SPEC: 0
Word SPEC: 0
Word SPEC: 0
Word SPEC: 0
Word SPEC_Page1: 0
Word SPEC_Page1: 0
Word SPEC_Page1: 0
Word SPEC_Page1: 0
Word SPEC_Page1: 0
Word SPEC_Page1: 0
Word SPEC_Page1: 0
Word SPEC_Page1: 0
Byte SPEC : 0
Byte SPEC : 0
Byte SPEC : 0
Byte SPEC : 0
Byte SPEC : 0
Byte SPEC : 0
Byte SPEC : 0
Byte SPEC : 0
VOUT SPEC : 0
VOUT SPEC : 0
VOUT SPEC : 0
VOUT SPEC : 0
VOUT SPEC : 0
VOUT SPEC : 0
VOUT SPEC : 0
VOUT SPEC : 0
Iout SPEC : 0
Iout SPEC : 0
Iout SPEC : 0
Iout SPEC : 0
Iout SPEC : 0
Iout SPEC : 0
Iout SPEC : 0
Iout SPEC : 0
Input SPEC : 0
Input SPEC : 0
Input SPEC : 0
Input SPEC : 0
Input SPEC : 0
Input SPEC : 0
Input SPEC : 0
Input SPEC : 0
Temperature SPEC : 0
Temperature SPEC : 0
Temperature SPEC : 0
Temperature SPEC : 0
Temperature SPEC : 0
Temperature SPEC : 0
Temperature SPEC : 0
Temperature SPEC : 0
CML SPEC : 0
CML SPEC : 0
CML SPEC : 0
CML SPEC : 0
CML SPEC : 0
CML SPEC : 0
CML SPEC : 0
CML SPEC : 0
FAN SPEC : 0
FAN SPEC : 0
FAN SPEC : 0
FAN SPEC : 0
FAN SPEC : 0
FAN SPEC : 0
FAN SPEC : 0
FAN SPEC : 0
----------------------------------
Word_Page_00 : 54808
Word_Page_01 : 0
Status_Byte_P00 : 0
Status_Byte_P01 : 0
Status_VOUT_P00 : 0
Status_VOUT_P01 : 0
Status_IOUT_P00 : 0
Status_IOUT_P01 : 0
Status_INPUT_P00 : 0
Status_INPUT_P01 : 0
Status_TEM_P00 : 0
Status_TEM_P01 : 0
Status_CML_P00 : 0
Status_CML_P01 : 0
Status_FANS_P00 : 0
Status_FANS_P01 : 0
STEP.395(UUT Test seq.395) : AC_DC Line Sag Surge 80611N-2_Multi_S2(100Vac FAIL
ElapsedTime (S)= 1'357
Vin (V)= 100.00
Fin (Hz)= 60.00
Delay Time (ms)= 500.00
Drop Time (ms)= 20.00
Drop Recovery Time(ms)= 500.00
Drop Voltage (v)= 0.00
Drop Frequency (Hz)= 60.00
Repeat Count = 1
Degree =225
Duty cycle (%)= 100.000000
Load Loading Vpk Max Vpk Min Vpk High Vpk Low
Name (A/Ohm/V) (V) (V) (V) (V)
------------- ----------- --------- --------- --------- ---------
12V 41.000 12.600 11.800 0.016 0.010
12Vsb 0.000 ********* ********* 0.023 0.025
PWOK 0.000 3.460 2.500 0.036 0.034
Vin_Good 0.000 3.460 ********* 0.027 0.016
SMBAlert 0.000 3.460 2.500 0.040 0.018
STEP.396(UUT Test seq.396) : I2C Read Status Multi_S6(100Vac -->0Vac - 20ms FAIL
Adderss :B0
Command Page00 :060200
Command Page01 :060201
Status Word :79
Status Byte :78
Status VOUT :7A
Status IOUT :7B
Status INPUT :7C
Status TEMPERATURE :7D
Status CML :7E
Status FANS :81
---------------------------------
Word SPEC: 0
Word SPEC: 0
Word SPEC: 0
Word SPEC: 0
Word SPEC: 0
Word SPEC: 0
Word SPEC: 0
Word SPEC: 0
Word SPEC_Page1: 0
Word SPEC_Page1: 0
Word SPEC_Page1: 0
Word SPEC_Page1: 0
Word SPEC_Page1: 0
Word SPEC_Page1: 0
Word SPEC_Page1: 0
Word SPEC_Page1: 0
Byte SPEC : 0
Byte SPEC : 0
Byte SPEC : 0
Byte SPEC : 0
Byte SPEC : 0
Byte SPEC : 0
Byte SPEC : 0
Byte SPEC : 0
VOUT SPEC : 0
VOUT SPEC : 0
VOUT SPEC : 0
VOUT SPEC : 0
VOUT SPEC : 0
VOUT SPEC : 0
VOUT SPEC : 0
VOUT SPEC : 0
Iout SPEC : 0
Iout SPEC : 0
Iout SPEC : 0
Iout SPEC : 0
Iout SPEC : 0
Iout SPEC : 0
Iout SPEC : 0
Iout SPEC : 0
Input SPEC : 0
Input SPEC : 0
Input SPEC : 0
Input SPEC : 0
Input SPEC : 0
Input SPEC : 0
Input SPEC : 0
Input SPEC : 0
Temperature SPEC : 0
Temperature SPEC : 0
Temperature SPEC : 0
Temperature SPEC : 0
Temperature SPEC : 0
Temperature SPEC : 0
Temperature SPEC : 0
Temperature SPEC : 0
CML SPEC : 0
CML SPEC : 0
CML SPEC : 0
CML SPEC : 0
CML SPEC : 0
CML SPEC : 0
CML SPEC : 0
CML SPEC : 0
FAN SPEC : 0
FAN SPEC : 0
FAN SPEC : 0
FAN SPEC : 0
FAN SPEC : 0
FAN SPEC : 0
FAN SPEC : 0
FAN SPEC : 0
----------------------------------
Word_Page_00 : 54808
Word_Page_01 : 0
Status_Byte_P00 : 0
Status_Byte_P01 : 0
Status_VOUT_P00 : 0
Status_VOUT_P01 : 0
Status_IOUT_P00 : 0
Status_IOUT_P01 : 0
Status_INPUT_P00 : 0
Status_INPUT_P01 : 0
Status_TEM_P00 : 0
Status_TEM_P01 : 0
Status_CML_P00 : 0
Status_CML_P01 : 0
Status_FANS_P00 : 0
Status_FANS_P01 : 0
STEP.397(UUT Test seq.397) : AC_DC Line Sag Surge 80611N-2_Multi_S2(100Vac FAIL
ElapsedTime (S)= 1'389
Vin (V)= 100.00
Fin (Hz)= 60.00
Delay Time (ms)= 500.00
Drop Time (ms)= 20.00
Drop Recovery Time(ms)= 500.00
Drop Voltage (v)= 0.00
Drop Frequency (Hz)= 60.00
Repeat Count = 1
Degree =270
Duty cycle (%)= 100.000000
Load Loading Vpk Max Vpk Min Vpk High Vpk Low
Name (A/Ohm/V) (V) (V) (V) (V)
------------- ----------- --------- --------- --------- ---------
12V 41.000 12.600 11.800 0.014 0.012
12Vsb 0.000 ********* ********* 0.023 0.025
PWOK 0.000 3.460 2.500 0.035 0.033
Vin_Good 0.000 3.460 ********* 0.026 0.014
SMBAlert 0.000 3.460 2.500 0.041 0.020
STEP.398(UUT Test seq.398) : I2C Read Status Multi_S6(100Vac -->0Vac - 20ms FAIL
Adderss :B0
Command Page00 :060200
Command Page01 :060201
Status Word :79
Status Byte :78
Status VOUT :7A
Status IOUT :7B
Status INPUT :7C
Status TEMPERATURE :7D
Status CML :7E
Status FANS :81
---------------------------------
Word SPEC: 0
Word SPEC: 0
Word SPEC: 0
Word SPEC: 0
Word SPEC: 0
Word SPEC: 0
Word SPEC: 0
Word SPEC: 0
Word SPEC_Page1: 0
Word SPEC_Page1: 0
Word SPEC_Page1: 0
Word SPEC_Page1: 0
Word SPEC_Page1: 0
Word SPEC_Page1: 0
Word SPEC_Page1: 0
Word SPEC_Page1: 0
Byte SPEC : 0
Byte SPEC : 0
Byte SPEC : 0
Byte SPEC : 0
Byte SPEC : 0
Byte SPEC : 0
Byte SPEC : 0
Byte SPEC : 0
VOUT SPEC : 0
VOUT SPEC : 0
VOUT SPEC : 0
VOUT SPEC : 0
VOUT SPEC : 0
VOUT SPEC : 0
VOUT SPEC : 0
VOUT SPEC : 0
Iout SPEC : 0
Iout SPEC : 0
Iout SPEC : 0
Iout SPEC : 0
Iout SPEC : 0
Iout SPEC : 0
Iout SPEC : 0
Iout SPEC : 0
Input SPEC : 0
Input SPEC : 0
Input SPEC : 0
Input SPEC : 0
Input SPEC : 0
Input SPEC : 0
Input SPEC : 0
Input SPEC : 0
Temperature SPEC : 0
Temperature SPEC : 0
Temperature SPEC : 0
Temperature SPEC : 0
Temperature SPEC : 0
Temperature SPEC : 0
Temperature SPEC : 0
Temperature SPEC : 0
CML SPEC : 0
CML SPEC : 0
CML SPEC : 0
CML SPEC : 0
CML SPEC : 0
CML SPEC : 0
CML SPEC : 0
CML SPEC : 0
FAN SPEC : 0
FAN SPEC : 0
FAN SPEC : 0
FAN SPEC : 0
FAN SPEC : 0
FAN SPEC : 0
FAN SPEC : 0
FAN SPEC : 0
----------------------------------
Word_Page_00 : 54808
Word_Page_01 : 0
Status_Byte_P00 : 0
Status_Byte_P01 : 0
Status_VOUT_P00 : 0
Status_VOUT_P01 : 0
Status_IOUT_P00 : 0
Status_IOUT_P01 : 0
Status_INPUT_P00 : 0
Status_INPUT_P01 : 0
Status_TEM_P00 : 0
Status_TEM_P01 : 0
Status_CML_P00 : 0
Status_CML_P01 : 0
Status_FANS_P00 : 0
Status_FANS_P01 : 0
STEP.399(UUT Test seq.399) : AC_DC Line Sag Surge 80611N-2_Multi_S2(100Vac FAIL
ElapsedTime (S)= 1'341
Vin (V)= 100.00
Fin (Hz)= 60.00
Delay Time (ms)= 500.00
Drop Time (ms)= 20.00
Drop Recovery Time(ms)= 500.00
Drop Voltage (v)= 0.00
Drop Frequency (Hz)= 60.00
Repeat Count = 1
Degree =315
Duty cycle (%)= 100.000000
Load Loading Vpk Max Vpk Min Vpk High Vpk Low
Name (A/Ohm/V) (V) (V) (V) (V)
------------- ----------- --------- --------- --------- ---------
12V 41.000 12.600 11.800 0.016 0.012
12Vsb 0.000 ********* ********* 0.025 0.025
PWOK 0.000 3.460 2.500 0.035 0.033
Vin_Good 0.000 3.460 ********* 0.026 0.016
SMBAlert 0.000 3.460 2.500 0.040 0.018
STEP.400(UUT Test seq.400) : I2C Read Status Multi_S6(100Vac -->0Vac - 20ms FAIL
Adderss :B0
Command Page00 :060200
Command Page01 :060201
Status Word :79
Status Byte :78
Status VOUT :7A
Status IOUT :7B
Status INPUT :7C
Status TEMPERATURE :7D
Status CML :7E
Status FANS :81
---------------------------------
Word SPEC: 0
Word SPEC: 0
Word SPEC: 0
Word SPEC: 0
Word SPEC: 0
Word SPEC: 0
Word SPEC: 0
Word SPEC: 0
Word SPEC_Page1: 0
Word SPEC_Page1: 0
Word SPEC_Page1: 0
Word SPEC_Page1: 0
Word SPEC_Page1: 0
Word SPEC_Page1: 0
Word SPEC_Page1: 0
Word SPEC_Page1: 0
Byte SPEC : 0
Byte SPEC : 0
Byte SPEC : 0
Byte SPEC : 0
Byte SPEC : 0
Byte SPEC : 0
Byte SPEC : 0
Byte SPEC : 0
VOUT SPEC : 0
VOUT SPEC : 0
VOUT SPEC : 0
VOUT SPEC : 0
VOUT SPEC : 0
VOUT SPEC : 0
VOUT SPEC : 0
VOUT SPEC : 0
Iout SPEC : 0
Iout SPEC : 0
Iout SPEC : 0
Iout SPEC : 0
Iout SPEC : 0
Iout SPEC : 0
Iout SPEC : 0
Iout SPEC : 0
Input SPEC : 0
Input SPEC : 0
Input SPEC : 0
Input SPEC : 0
Input SPEC : 0
Input SPEC : 0
Input SPEC : 0
Input SPEC : 0
Temperature SPEC : 0
Temperature SPEC : 0
Temperature SPEC : 0
Temperature SPEC : 0
Temperature SPEC : 0
Temperature SPEC : 0
Temperature SPEC : 0
Temperature SPEC : 0
CML SPEC : 0
CML SPEC : 0
CML SPEC : 0
CML SPEC : 0
CML SPEC : 0
CML SPEC : 0
CML SPEC : 0
CML SPEC : 0
FAN SPEC : 0
FAN SPEC : 0
FAN SPEC : 0
FAN SPEC : 0
FAN SPEC : 0
FAN SPEC : 0
FAN SPEC : 0
FAN SPEC : 0
----------------------------------
Word_Page_00 : 54808
Word_Page_01 : 0
Status_Byte_P00 : 0
Status_Byte_P01 : 0
Status_VOUT_P00 : 0
Status_VOUT_P01 : 0
Status_IOUT_P00 : 0
Status_IOUT_P01 : 0
Status_INPUT_P00 : 0
Status_INPUT_P01 : 0
Status_TEM_P00 : 0
Status_TEM_P01 : 0
Status_CML_P00 : 0
Status_CML_P01 : 0
Status_FANS_P00 : 0
Status_FANS_P01 : 0
STEP.401(UUT Test seq.401) : AC Source ON/OFF(input source)_Multi_S2 ---- ( PASS
(The Report Format of this Sequence was not found)
STEP.402(UUT Test seq.402) : Set Input Condition_Load_S4(100V_60Hz_100%) -- PASS
Vin (V)= 100.000
Fin (Hz)= 60.000
Load Loading
Name (A/Ohm/V)
------------- ----------
12V 82.0000
12Vsb 0.0000
PWOK 0.0000
Vin_Good 0.0000
SMBAlert 0.0000
STEP.403(UUT Test seq.403) : Set Drop Time(12ms) ---- (0'000) ------------- PASS
Drop Time= 12
STEP.404(UUT Test seq.404) : AC_DC Line Sag Surge 80611N-2_Multi_S2(100Vac FAIL
ElapsedTime (S)= 3'900
Vin (V)= 100.00
Fin (Hz)= 60.00
Delay Time (ms)= 3000.00
Drop Time (ms)= 12.00
Drop Recovery Time(ms)= 500.00
Drop Voltage (v)= 0.00
Drop Frequency (Hz)= 60.00
Repeat Count = 1
Degree = 0
Duty cycle (%)= 100.000000
Load Loading Vpk Max Vpk Min Vpk High Vpk Low
Name (A/Ohm/V) (V) (V) (V) (V)
------------- ----------- --------- --------- --------- ---------
12V 82.000 12.600 11.800 0.014 0.012
12Vsb 0.000 ********* ********* 0.023 0.025
PWOK 0.000 3.460 2.500 0.035 0.032
Vin_Good 0.000 3.460 ********* 0.025 0.014
SMBAlert 0.000 3.460 2.500 0.040 0.018
STEP.405(UUT Test seq.405) : I2C Read Status Multi_S6(100Vac -->0Vac - 12ms FAIL
Adderss :B0
Command Page00 :060200
Command Page01 :060201
Status Word :79
Status Byte :78
Status VOUT :7A
Status IOUT :7B
Status INPUT :7C
Status TEMPERATURE :7D
Status CML :7E
Status FANS :81
---------------------------------
Word SPEC: 0
Word SPEC: 0
Word SPEC: 0
Word SPEC: 0
Word SPEC: 0
Word SPEC: 0
Word SPEC: 0
Word SPEC: 0
Word SPEC_Page1: 0
Word SPEC_Page1: 0
Word SPEC_Page1: 0
Word SPEC_Page1: 0
Word SPEC_Page1: 0
Word SPEC_Page1: 0
Word SPEC_Page1: 0
Word SPEC_Page1: 0
Byte SPEC : 0
Byte SPEC : 0
Byte SPEC : 0
Byte SPEC : 0
Byte SPEC : 0
Byte SPEC : 0
Byte SPEC : 0
Byte SPEC : 0
VOUT SPEC : 0
VOUT SPEC : 0
VOUT SPEC : 0
VOUT SPEC : 0
VOUT SPEC : 0
VOUT SPEC : 0
VOUT SPEC : 0
VOUT SPEC : 0
Iout SPEC : 0
Iout SPEC : 0
Iout SPEC : 0
Iout SPEC : 0
Iout SPEC : 0
Iout SPEC : 0
Iout SPEC : 0
Iout SPEC : 0
Input SPEC : 0
Input SPEC : 0
Input SPEC : 0
Input SPEC : 0
Input SPEC : 0
Input SPEC : 0
Input SPEC : 0
Input SPEC : 0
Temperature SPEC : 0
Temperature SPEC : 0
Temperature SPEC : 0
Temperature SPEC : 0
Temperature SPEC : 0
Temperature SPEC : 0
Temperature SPEC : 0
Temperature SPEC : 0
CML SPEC : 0
CML SPEC : 0
CML SPEC : 0
CML SPEC : 0
CML SPEC : 0
CML SPEC : 0
CML SPEC : 0
CML SPEC : 0
FAN SPEC : 0
FAN SPEC : 0
FAN SPEC : 0
FAN SPEC : 0
FAN SPEC : 0
FAN SPEC : 0
FAN SPEC : 0
FAN SPEC : 0
----------------------------------
Word_Page_00 : 54808
Word_Page_01 : 0
Status_Byte_P00 : 0
Status_Byte_P01 : 0
Status_VOUT_P00 : 0
Status_VOUT_P01 : 0
Status_IOUT_P00 : 0
Status_IOUT_P01 : 0
Status_INPUT_P00 : 0
Status_INPUT_P01 : 0
Status_TEM_P00 : 0
Status_TEM_P01 : 0
Status_CML_P00 : 0
Status_CML_P01 : 0
Status_FANS_P00 : 0
Status_FANS_P01 : 0
STEP.406(UUT Test seq.406) : AC_DC Line Sag Surge 80611N-2_Multi_S2(100Vac FAIL
ElapsedTime (S)= 3'869
Vin (V)= 100.00
Fin (Hz)= 60.00
Delay Time (ms)= 3000.00
Drop Time (ms)= 12.00
Drop Recovery Time(ms)= 500.00
Drop Voltage (v)= 0.00
Drop Frequency (Hz)= 60.00
Repeat Count = 1
Degree = 45
Duty cycle (%)= 100.000000
Load Loading Vpk Max Vpk Min Vpk High Vpk Low
Name (A/Ohm/V) (V) (V) (V) (V)
------------- ----------- --------- --------- --------- ---------
12V 82.000 12.600 11.800 0.016 0.013
12Vsb 0.000 ********* ********* 0.023 0.023
PWOK 0.000 3.460 2.500 0.036 0.033
Vin_Good 0.000 3.460 ********* 0.025 0.016
SMBAlert 0.000 3.460 2.500 0.041 0.018
STEP.407(UUT Test seq.407) : I2C Read Status Multi_S6(100Vac -->0Vac - 12ms FAIL
Adderss :B0
Command Page00 :060200
Command Page01 :060201
Status Word :79
Status Byte :78
Status VOUT :7A
Status IOUT :7B
Status INPUT :7C
Status TEMPERATURE :7D
Status CML :7E
Status FANS :81
---------------------------------
Word SPEC: 0
Word SPEC: 0
Word SPEC: 0
Word SPEC: 0
Word SPEC: 0
Word SPEC: 0
Word SPEC: 0
Word SPEC: 0
Word SPEC_Page1: 0
Word SPEC_Page1: 0
Word SPEC_Page1: 0
Word SPEC_Page1: 0
Word SPEC_Page1: 0
Word SPEC_Page1: 0
Word SPEC_Page1: 0
Word SPEC_Page1: 0
Byte SPEC : 0
Byte SPEC : 0
Byte SPEC : 0
Byte SPEC : 0
Byte SPEC : 0
Byte SPEC : 0
Byte SPEC : 0
Byte SPEC : 0
VOUT SPEC : 0
VOUT SPEC : 0
VOUT SPEC : 0
VOUT SPEC : 0
VOUT SPEC : 0
VOUT SPEC : 0
VOUT SPEC : 0
VOUT SPEC : 0
Iout SPEC : 0
Iout SPEC : 0
Iout SPEC : 0
Iout SPEC : 0
Iout SPEC : 0
Iout SPEC : 0
Iout SPEC : 0
Iout SPEC : 0
Input SPEC : 0
Input SPEC : 0
Input SPEC : 0
Input SPEC : 0
Input SPEC : 0
Input SPEC : 0
Input SPEC : 0
Input SPEC : 0
Temperature SPEC : 0
Temperature SPEC : 0
Temperature SPEC : 0
Temperature SPEC : 0
Temperature SPEC : 0
Temperature SPEC : 0
Temperature SPEC : 0
Temperature SPEC : 0
CML SPEC : 0
CML SPEC : 0
CML SPEC : 0
CML SPEC : 0
CML SPEC : 0
CML SPEC : 0
CML SPEC : 0
CML SPEC : 0
FAN SPEC : 0
FAN SPEC : 0
FAN SPEC : 0
FAN SPEC : 0
FAN SPEC : 0
FAN SPEC : 0
FAN SPEC : 0
FAN SPEC : 0
----------------------------------
Word_Page_00 : 54808
Word_Page_01 : 0
Status_Byte_P00 : 0
Status_Byte_P01 : 0
Status_VOUT_P00 : 0
Status_VOUT_P01 : 0
Status_IOUT_P00 : 0
Status_IOUT_P01 : 0
Status_INPUT_P00 : 0
Status_INPUT_P01 : 0
Status_TEM_P00 : 0
Status_TEM_P01 : 0
Status_CML_P00 : 0
Status_CML_P01 : 0
Status_FANS_P00 : 0
Status_FANS_P01 : 0
STEP.408(UUT Test seq.408) : AC_DC Line Sag Surge 80611N-2_Multi_S2(100Vac FAIL
ElapsedTime (S)= 1'342
Vin (V)= 100.00
Fin (Hz)= 60.00
Delay Time (ms)= 500.00
Drop Time (ms)= 12.00
Drop Recovery Time(ms)= 500.00
Drop Voltage (v)= 0.00
Drop Frequency (Hz)= 60.00
Repeat Count = 1
Degree = 90
Duty cycle (%)= 100.000000
Load Loading Vpk Max Vpk Min Vpk High Vpk Low
Name (A/Ohm/V) (V) (V) (V) (V)
------------- ----------- --------- --------- --------- ---------
12V 82.000 12.600 11.800 0.016 0.012
12Vsb 0.000 ********* ********* 0.025 0.025
PWOK 0.000 3.460 2.500 0.035 0.033
Vin_Good 0.000 3.460 ********* 0.026 0.016
SMBAlert 0.000 3.460 2.500 0.041 0.019
STEP.409(UUT Test seq.409) : I2C Read Status Multi_S6(100Vac -->0Vac - 12ms FAIL
Adderss :B0
Command Page00 :060200
Command Page01 :060201
Status Word :79
Status Byte :78
Status VOUT :7A
Status IOUT :7B
Status INPUT :7C
Status TEMPERATURE :7D
Status CML :7E
Status FANS :81
---------------------------------
Word SPEC: 0
Word SPEC: 0
Word SPEC: 0
Word SPEC: 0
Word SPEC: 0
Word SPEC: 0
Word SPEC: 0
Word SPEC: 0
Word SPEC_Page1: 0
Word SPEC_Page1: 0
Word SPEC_Page1: 0
Word SPEC_Page1: 0
Word SPEC_Page1: 0
Word SPEC_Page1: 0
Word SPEC_Page1: 0
Word SPEC_Page1: 0
Byte SPEC : 0
Byte SPEC : 0
Byte SPEC : 0
Byte SPEC : 0
Byte SPEC : 0
Byte SPEC : 0
Byte SPEC : 0
Byte SPEC : 0
VOUT SPEC : 0
VOUT SPEC : 0
VOUT SPEC : 0
VOUT SPEC : 0
VOUT SPEC : 0
VOUT SPEC : 0
VOUT SPEC : 0
VOUT SPEC : 0
Iout SPEC : 0
Iout SPEC : 0
Iout SPEC : 0
Iout SPEC : 0
Iout SPEC : 0
Iout SPEC : 0
Iout SPEC : 0
Iout SPEC : 0
Input SPEC : 0
Input SPEC : 0
Input SPEC : 0
Input SPEC : 0
Input SPEC : 0
Input SPEC : 0
Input SPEC : 0
Input SPEC : 0
Temperature SPEC : 0
Temperature SPEC : 0
Temperature SPEC : 0
Temperature SPEC : 0
Temperature SPEC : 0
Temperature SPEC : 0
Temperature SPEC : 0
Temperature SPEC : 0
CML SPEC : 0
CML SPEC : 0
CML SPEC : 0
CML SPEC : 0
CML SPEC : 0
CML SPEC : 0
CML SPEC : 0
CML SPEC : 0
FAN SPEC : 0
FAN SPEC : 0
FAN SPEC : 0
FAN SPEC : 0
FAN SPEC : 0
FAN SPEC : 0
FAN SPEC : 0
FAN SPEC : 0
----------------------------------
Word_Page_00 : 54808
Word_Page_01 : 0
Status_Byte_P00 : 0
Status_Byte_P01 : 0
Status_VOUT_P00 : 0
Status_VOUT_P01 : 0
Status_IOUT_P00 : 0
Status_IOUT_P01 : 0
Status_INPUT_P00 : 0
Status_INPUT_P01 : 0
Status_TEM_P00 : 0
Status_TEM_P01 : 0
Status_CML_P00 : 0
Status_CML_P01 : 0
Status_FANS_P00 : 0
Status_FANS_P01 : 0
STEP.410(UUT Test seq.410) : AC_DC Line Sag Surge 80611N-2_Multi_S2(100Vac FAIL
ElapsedTime (S)= 1'357
Vin (V)= 100.00
Fin (Hz)= 60.00
Delay Time (ms)= 500.00
Drop Time (ms)= 12.00
Drop Recovery Time(ms)= 500.00
Drop Voltage (v)= 0.00
Drop Frequency (Hz)= 60.00
Repeat Count = 1
Degree =135
Duty cycle (%)= 100.000000
Load Loading Vpk Max Vpk Min Vpk High Vpk Low
Name (A/Ohm/V) (V) (V) (V) (V)
------------- ----------- --------- --------- --------- ---------
12V 82.000 12.600 11.800 0.014 0.011
12Vsb 0.000 ********* ********* 0.023 0.025
PWOK 0.000 3.460 2.500 0.035 0.032
Vin_Good 0.000 3.460 ********* 0.026 0.016
SMBAlert 0.000 3.460 2.500 0.040 0.019
STEP.411(UUT Test seq.411) : I2C Read Status Multi_S6(100Vac -->0Vac - 12ms FAIL
Adderss :B0
Command Page00 :060200
Command Page01 :060201
Status Word :79
Status Byte :78
Status VOUT :7A
Status IOUT :7B
Status INPUT :7C
Status TEMPERATURE :7D
Status CML :7E
Status FANS :81
---------------------------------
Word SPEC: 0
Word SPEC: 0
Word SPEC: 0
Word SPEC: 0
Word SPEC: 0
Word SPEC: 0
Word SPEC: 0
Word SPEC: 0
Word SPEC_Page1: 0
Word SPEC_Page1: 0
Word SPEC_Page1: 0
Word SPEC_Page1: 0
Word SPEC_Page1: 0
Word SPEC_Page1: 0
Word SPEC_Page1: 0
Word SPEC_Page1: 0
Byte SPEC : 0
Byte SPEC : 0
Byte SPEC : 0
Byte SPEC : 0
Byte SPEC : 0
Byte SPEC : 0
Byte SPEC : 0
Byte SPEC : 0
VOUT SPEC : 0
VOUT SPEC : 0
VOUT SPEC : 0
VOUT SPEC : 0
VOUT SPEC : 0
VOUT SPEC : 0
VOUT SPEC : 0
VOUT SPEC : 0
Iout SPEC : 0
Iout SPEC : 0
Iout SPEC : 0
Iout SPEC : 0
Iout SPEC : 0
Iout SPEC : 0
Iout SPEC : 0
Iout SPEC : 0
Input SPEC : 0
Input SPEC : 0
Input SPEC : 0
Input SPEC : 0
Input SPEC : 0
Input SPEC : 0
Input SPEC : 0
Input SPEC : 0
Temperature SPEC : 0
Temperature SPEC : 0
Temperature SPEC : 0
Temperature SPEC : 0
Temperature SPEC : 0
Temperature SPEC : 0
Temperature SPEC : 0
Temperature SPEC : 0
CML SPEC : 0
CML SPEC : 0
CML SPEC : 0
CML SPEC : 0
CML SPEC : 0
CML SPEC : 0
CML SPEC : 0
CML SPEC : 0
FAN SPEC : 0
FAN SPEC : 0
FAN SPEC : 0
FAN SPEC : 0
FAN SPEC : 0
FAN SPEC : 0
FAN SPEC : 0
FAN SPEC : 0
----------------------------------
Word_Page_00 : 54808
Word_Page_01 : 0
Status_Byte_P00 : 0
Status_Byte_P01 : 0
Status_VOUT_P00 : 0
Status_VOUT_P01 : 0
Status_IOUT_P00 : 0
Status_IOUT_P01 : 0
Status_INPUT_P00 : 0
Status_INPUT_P01 : 0
Status_TEM_P00 : 0
Status_TEM_P01 : 0
Status_CML_P00 : 0
Status_CML_P01 : 0
Status_FANS_P00 : 0
Status_FANS_P01 : 0
STEP.412(UUT Test seq.412) : AC_DC Line Sag Surge 80611N-2_Multi_S2(100Vac FAIL
ElapsedTime (S)= 1'358
Vin (V)= 100.00
Fin (Hz)= 60.00
Delay Time (ms)= 500.00
Drop Time (ms)= 12.00
Drop Recovery Time(ms)= 500.00
Drop Voltage (v)= 0.00
Drop Frequency (Hz)= 60.00
Repeat Count = 1
Degree =225
Duty cycle (%)= 100.000000
Load Loading Vpk Max Vpk Min Vpk High Vpk Low
Name (A/Ohm/V) (V) (V) (V) (V)
------------- ----------- --------- --------- --------- ---------
12V 82.000 12.600 11.800 0.016 0.012
12Vsb 0.000 ********* ********* 0.025 0.025
PWOK 0.000 3.460 2.500 0.035 0.032
Vin_Good 0.000 3.460 ********* 0.026 0.014
SMBAlert 0.000 3.460 2.500 0.041 0.019
STEP.413(UUT Test seq.413) : I2C Read Status Multi_S6(100Vac -->0Vac - 12ms FAIL
Adderss :B0
Command Page00 :060200
Command Page01 :060201
Status Word :79
Status Byte :78
Status VOUT :7A
Status IOUT :7B
Status INPUT :7C
Status TEMPERATURE :7D
Status CML :7E
Status FANS :81
---------------------------------
Word SPEC: 0
Word SPEC: 0
Word SPEC: 0
Word SPEC: 0
Word SPEC: 0
Word SPEC: 0
Word SPEC: 0
Word SPEC: 0
Word SPEC_Page1: 0
Word SPEC_Page1: 0
Word SPEC_Page1: 0
Word SPEC_Page1: 0
Word SPEC_Page1: 0
Word SPEC_Page1: 0
Word SPEC_Page1: 0
Word SPEC_Page1: 0
Byte SPEC : 0
Byte SPEC : 0
Byte SPEC : 0
Byte SPEC : 0
Byte SPEC : 0
Byte SPEC : 0
Byte SPEC : 0
Byte SPEC : 0
VOUT SPEC : 0
VOUT SPEC : 0
VOUT SPEC : 0
VOUT SPEC : 0
VOUT SPEC : 0
VOUT SPEC : 0
VOUT SPEC : 0
VOUT SPEC : 0
Iout SPEC : 0
Iout SPEC : 0
Iout SPEC : 0
Iout SPEC : 0
Iout SPEC : 0
Iout SPEC : 0
Iout SPEC : 0
Iout SPEC : 0
Input SPEC : 0
Input SPEC : 0
Input SPEC : 0
Input SPEC : 0
Input SPEC : 0
Input SPEC : 0
Input SPEC : 0
Input SPEC : 0
Temperature SPEC : 0
Temperature SPEC : 0
Temperature SPEC : 0
Temperature SPEC : 0
Temperature SPEC : 0
Temperature SPEC : 0
Temperature SPEC : 0
Temperature SPEC : 0
CML SPEC : 0
CML SPEC : 0
CML SPEC : 0
CML SPEC : 0
CML SPEC : 0
CML SPEC : 0
CML SPEC : 0
CML SPEC : 0
FAN SPEC : 0
FAN SPEC : 0
FAN SPEC : 0
FAN SPEC : 0
FAN SPEC : 0
FAN SPEC : 0
FAN SPEC : 0
FAN SPEC : 0
----------------------------------
Word_Page_00 : 54808
Word_Page_01 : 0
Status_Byte_P00 : 0
Status_Byte_P01 : 0
Status_VOUT_P00 : 0
Status_VOUT_P01 : 0
Status_IOUT_P00 : 0
Status_IOUT_P01 : 0
Status_INPUT_P00 : 0
Status_INPUT_P01 : 0
Status_TEM_P00 : 0
Status_TEM_P01 : 0
Status_CML_P00 : 0
Status_CML_P01 : 0
Status_FANS_P00 : 0
Status_FANS_P01 : 0
STEP.414(UUT Test seq.414) : AC_DC Line Sag Surge 80611N-2_Multi_S2(100Vac FAIL
ElapsedTime (S)= 1'389
Vin (V)= 100.00
Fin (Hz)= 60.00
Delay Time (ms)= 500.00
Drop Time (ms)= 12.00
Drop Recovery Time(ms)= 500.00
Drop Voltage (v)= 0.00
Drop Frequency (Hz)= 60.00
Repeat Count = 1
Degree =270
Duty cycle (%)= 100.000000
Load Loading Vpk Max Vpk Min Vpk High Vpk Low
Name (A/Ohm/V) (V) (V) (V) (V)
------------- ----------- --------- --------- --------- ---------
12V 82.000 12.600 11.800 0.016 0.013
12Vsb 0.000 ********* ********* 0.023 0.025
PWOK 0.000 3.460 2.500 0.035 0.034
Vin_Good 0.000 3.460 ********* 0.026 0.014
SMBAlert 0.000 3.460 2.500 0.041 0.020
STEP.415(UUT Test seq.415) : I2C Read Status Multi_S6(100Vac -->0Vac - 12ms FAIL
Adderss :B0
Command Page00 :060200
Command Page01 :060201
Status Word :79
Status Byte :78
Status VOUT :7A
Status IOUT :7B
Status INPUT :7C
Status TEMPERATURE :7D
Status CML :7E
Status FANS :81
---------------------------------
Word SPEC: 0
Word SPEC: 0
Word SPEC: 0
Word SPEC: 0
Word SPEC: 0
Word SPEC: 0
Word SPEC: 0
Word SPEC: 0
Word SPEC_Page1: 0
Word SPEC_Page1: 0
Word SPEC_Page1: 0
Word SPEC_Page1: 0
Word SPEC_Page1: 0
Word SPEC_Page1: 0
Word SPEC_Page1: 0
Word SPEC_Page1: 0
Byte SPEC : 0
Byte SPEC : 0
Byte SPEC : 0
Byte SPEC : 0
Byte SPEC : 0
Byte SPEC : 0
Byte SPEC : 0
Byte SPEC : 0
VOUT SPEC : 0
VOUT SPEC : 0
VOUT SPEC : 0
VOUT SPEC : 0
VOUT SPEC : 0
VOUT SPEC : 0
VOUT SPEC : 0
VOUT SPEC : 0
Iout SPEC : 0
Iout SPEC : 0
Iout SPEC : 0
Iout SPEC : 0
Iout SPEC : 0
Iout SPEC : 0
Iout SPEC : 0
Iout SPEC : 0
Input SPEC : 0
Input SPEC : 0
Input SPEC : 0
Input SPEC : 0
Input SPEC : 0
Input SPEC : 0
Input SPEC : 0
Input SPEC : 0
Temperature SPEC : 0
Temperature SPEC : 0
Temperature SPEC : 0
Temperature SPEC : 0
Temperature SPEC : 0
Temperature SPEC : 0
Temperature SPEC : 0
Temperature SPEC : 0
CML SPEC : 0
CML SPEC : 0
CML SPEC : 0
CML SPEC : 0
CML SPEC : 0
CML SPEC : 0
CML SPEC : 0
CML SPEC : 0
FAN SPEC : 0
FAN SPEC : 0
FAN SPEC : 0
FAN SPEC : 0
FAN SPEC : 0
FAN SPEC : 0
FAN SPEC : 0
FAN SPEC : 0
----------------------------------
Word_Page_00 : 54808
Word_Page_01 : 0
Status_Byte_P00 : 0
Status_Byte_P01 : 0
Status_VOUT_P00 : 0
Status_VOUT_P01 : 0
Status_IOUT_P00 : 0
Status_IOUT_P01 : 0
Status_INPUT_P00 : 0
Status_INPUT_P01 : 0
Status_TEM_P00 : 0
Status_TEM_P01 : 0
Status_CML_P00 : 0
Status_CML_P01 : 0
Status_FANS_P00 : 0
Status_FANS_P01 : 0
STEP.416(UUT Test seq.416) : AC_DC Line Sag Surge 80611N-2_Multi_S2(100Vac FAIL
ElapsedTime (S)= 1'358
Vin (V)= 100.00
Fin (Hz)= 60.00
Delay Time (ms)= 500.00
Drop Time (ms)= 12.00
Drop Recovery Time(ms)= 500.00
Drop Voltage (v)= 0.00
Drop Frequency (Hz)= 60.00
Repeat Count = 1
Degree =315
Duty cycle (%)= 100.000000
Load Loading Vpk Max Vpk Min Vpk High Vpk Low
Name (A/Ohm/V) (V) (V) (V) (V)
------------- ----------- --------- --------- --------- ---------
12V 82.000 12.600 11.800 0.016 0.010
12Vsb 0.000 ********* ********* 0.025 0.025
PWOK 0.000 3.460 2.500 0.035 0.032
Vin_Good 0.000 3.460 ********* 0.026 0.014
SMBAlert 0.000 3.460 2.500 0.040 0.018
STEP.417(UUT Test seq.417) : I2C Read Status Multi_S6(100Vac -->0Vac - 12ms FAIL
Adderss :B0
Command Page00 :060200
Command Page01 :060201
Status Word :79
Status Byte :78
Status VOUT :7A
Status IOUT :7B
Status INPUT :7C
Status TEMPERATURE :7D
Status CML :7E
Status FANS :81
---------------------------------
Word SPEC: 0
Word SPEC: 0
Word SPEC: 0
Word SPEC: 0
Word SPEC: 0
Word SPEC: 0
Word SPEC: 0
Word SPEC: 0
Word SPEC_Page1: 0
Word SPEC_Page1: 0
Word SPEC_Page1: 0
Word SPEC_Page1: 0
Word SPEC_Page1: 0
Word SPEC_Page1: 0
Word SPEC_Page1: 0
Word SPEC_Page1: 0
Byte SPEC : 0
Byte SPEC : 0
Byte SPEC : 0
Byte SPEC : 0
Byte SPEC : 0
Byte SPEC : 0
Byte SPEC : 0
Byte SPEC : 0
VOUT SPEC : 0
VOUT SPEC : 0
VOUT SPEC : 0
VOUT SPEC : 0
VOUT SPEC : 0
VOUT SPEC : 0
VOUT SPEC : 0
VOUT SPEC : 0
Iout SPEC : 0
Iout SPEC : 0
Iout SPEC : 0
Iout SPEC : 0
Iout SPEC : 0
Iout SPEC : 0
Iout SPEC : 0
Iout SPEC : 0
Input SPEC : 0
Input SPEC : 0
Input SPEC : 0
Input SPEC : 0
Input SPEC : 0
Input SPEC : 0
Input SPEC : 0
Input SPEC : 0
Temperature SPEC : 0
Temperature SPEC : 0
Temperature SPEC : 0
Temperature SPEC : 0
Temperature SPEC : 0
Temperature SPEC : 0
Temperature SPEC : 0
Temperature SPEC : 0
CML SPEC : 0
CML SPEC : 0
CML SPEC : 0
CML SPEC : 0
CML SPEC : 0
CML SPEC : 0
CML SPEC : 0
CML SPEC : 0
FAN SPEC : 0
FAN SPEC : 0
FAN SPEC : 0
FAN SPEC : 0
FAN SPEC : 0
FAN SPEC : 0
FAN SPEC : 0
FAN SPEC : 0
----------------------------------
Word_Page_00 : 54808
Word_Page_01 : 0
Status_Byte_P00 : 0
Status_Byte_P01 : 0
Status_VOUT_P00 : 0
Status_VOUT_P01 : 0
Status_IOUT_P00 : 0
Status_IOUT_P01 : 0
Status_INPUT_P00 : 0
Status_INPUT_P01 : 0
Status_TEM_P00 : 0
Status_TEM_P01 : 0
Status_CML_P00 : 0
Status_CML_P01 : 0
Status_FANS_P00 : 0
Status_FANS_P01 : 0
STEP.418(UUT Test seq.418) : AC Source ON/OFF(input source)_Multi_S2 ---- ( PASS
(The Report Format of this Sequence was not found)
STEP.419(UUT Test seq.419) : Set Input Condition_Load_S4(180V_47Hz_20%) --- PASS
Vin (V)= 180.000
Fin (Hz)= 47.000
Load Loading
Name (A/Ohm/V)
------------- ----------
12V 26.2400
12Vsb 0.0000
PWOK 0.0000
Vin_Good 0.0000
SMBAlert 0.0000
STEP.420(UUT Test seq.420) : Set Drop Time(40ms) ---- (0'000) ------------- PASS
Drop Time= 40
STEP.421(UUT Test seq.421) : AC_DC Line Sag Surge 80611N-2_Multi_S2(180Vac FAIL
ElapsedTime (S)= 3'916
Vin (V)= 180.00
Fin (Hz)= 47.00
Delay Time (ms)= 3000.00
Drop Time (ms)= 40.00
Drop Recovery Time(ms)= 500.00
Drop Voltage (v)= 0.00
Drop Frequency (Hz)= 47.00
Repeat Count = 1
Degree = 0
Duty cycle (%)= 100.000000
Load Loading Vpk Max Vpk Min Vpk High Vpk Low
Name (A/Ohm/V) (V) (V) (V) (V)
------------- ----------- --------- --------- --------- ---------
12V 26.240 12.600 11.800 0.016 0.013
12Vsb 0.000 ********* ********* 0.025 0.025
PWOK 0.000 3.460 2.500 0.035 0.032
Vin_Good 0.000 3.460 ********* 0.025 0.014
SMBAlert 0.000 3.460 2.500 0.041 0.019
STEP.422(UUT Test seq.422) : I2C Read Status Multi_S6(180Vac -->0Vac - 40ms FAIL
Adderss :B0
Command Page00 :060200
Command Page01 :060201
Status Word :79
Status Byte :78
Status VOUT :7A
Status IOUT :7B
Status INPUT :7C
Status TEMPERATURE :7D
Status CML :7E
Status FANS :81
---------------------------------
Word SPEC: 0
Word SPEC: 0
Word SPEC: 0
Word SPEC: 0
Word SPEC: 0
Word SPEC: 0
Word SPEC: 0
Word SPEC: 0
Word SPEC_Page1: 0
Word SPEC_Page1: 0
Word SPEC_Page1: 0
Word SPEC_Page1: 0
Word SPEC_Page1: 0
Word SPEC_Page1: 0
Word SPEC_Page1: 0
Word SPEC_Page1: 0
Byte SPEC : 0
Byte SPEC : 0
Byte SPEC : 0
Byte SPEC : 0
Byte SPEC : 0
Byte SPEC : 0
Byte SPEC : 0
Byte SPEC : 0
VOUT SPEC : 0
VOUT SPEC : 0
VOUT SPEC : 0
VOUT SPEC : 0
VOUT SPEC : 0
VOUT SPEC : 0
VOUT SPEC : 0
VOUT SPEC : 0
Iout SPEC : 0
Iout SPEC : 0
Iout SPEC : 0
Iout SPEC : 0
Iout SPEC : 0
Iout SPEC : 0
Iout SPEC : 0
Iout SPEC : 0
Input SPEC : 0
Input SPEC : 0
Input SPEC : 0
Input SPEC : 0
Input SPEC : 0
Input SPEC : 0
Input SPEC : 0
Input SPEC : 0
Temperature SPEC : 0
Temperature SPEC : 0
Temperature SPEC : 0
Temperature SPEC : 0
Temperature SPEC : 0
Temperature SPEC : 0
Temperature SPEC : 0
Temperature SPEC : 0
CML SPEC : 0
CML SPEC : 0
CML SPEC : 0
CML SPEC : 0
CML SPEC : 0
CML SPEC : 0
CML SPEC : 0
CML SPEC : 0
FAN SPEC : 0
FAN SPEC : 0
FAN SPEC : 0
FAN SPEC : 0
FAN SPEC : 0
FAN SPEC : 0
FAN SPEC : 0
FAN SPEC : 0
----------------------------------
Word_Page_00 : 54808
Word_Page_01 : 0
Status_Byte_P00 : 0
Status_Byte_P01 : 0
Status_VOUT_P00 : 0
Status_VOUT_P01 : 0
Status_IOUT_P00 : 0
Status_IOUT_P01 : 0
Status_INPUT_P00 : 0
Status_INPUT_P01 : 0
Status_TEM_P00 : 0
Status_TEM_P01 : 0
Status_CML_P00 : 0
Status_CML_P01 : 0
Status_FANS_P00 : 0
Status_FANS_P01 : 0
STEP.423(UUT Test seq.423) : AC_DC Line Sag Surge 80611N-2_Multi_S2(180Vac FAIL
ElapsedTime (S)= 3'868
Vin (V)= 180.00
Fin (Hz)= 47.00
Delay Time (ms)= 3000.00
Drop Time (ms)= 40.00
Drop Recovery Time(ms)= 500.00
Drop Voltage (v)= 0.00
Drop Frequency (Hz)= 47.00
Repeat Count = 1
Degree = 45
Duty cycle (%)= 100.000000
Load Loading Vpk Max Vpk Min Vpk High Vpk Low
Name (A/Ohm/V) (V) (V) (V) (V)
------------- ----------- --------- --------- --------- ---------
12V 26.240 12.600 11.800 0.014 0.011
12Vsb 0.000 ********* ********* 0.025 0.025
PWOK 0.000 3.460 2.500 0.035 0.033
Vin_Good 0.000 3.460 ********* 0.027 0.016
SMBAlert 0.000 3.460 2.500 0.040 0.018
STEP.424(UUT Test seq.424) : I2C Read Status Multi_S6(180Vac -->0Vac - 40ms FAIL
Adderss :B0
Command Page00 :060200
Command Page01 :060201
Status Word :79
Status Byte :78
Status VOUT :7A
Status IOUT :7B
Status INPUT :7C
Status TEMPERATURE :7D
Status CML :7E
Status FANS :81
---------------------------------
Word SPEC: 0
Word SPEC: 0
Word SPEC: 0
Word SPEC: 0
Word SPEC: 0
Word SPEC: 0
Word SPEC: 0
Word SPEC: 0
Word SPEC_Page1: 0
Word SPEC_Page1: 0
Word SPEC_Page1: 0
Word SPEC_Page1: 0
Word SPEC_Page1: 0
Word SPEC_Page1: 0
Word SPEC_Page1: 0
Word SPEC_Page1: 0
Byte SPEC : 0
Byte SPEC : 0
Byte SPEC : 0
Byte SPEC : 0
Byte SPEC : 0
Byte SPEC : 0
Byte SPEC : 0
Byte SPEC : 0
VOUT SPEC : 0
VOUT SPEC : 0
VOUT SPEC : 0
VOUT SPEC : 0
VOUT SPEC : 0
VOUT SPEC : 0
VOUT SPEC : 0
VOUT SPEC : 0
Iout SPEC : 0
Iout SPEC : 0
Iout SPEC : 0
Iout SPEC : 0
Iout SPEC : 0
Iout SPEC : 0
Iout SPEC : 0
Iout SPEC : 0
Input SPEC : 0
Input SPEC : 0
Input SPEC : 0
Input SPEC : 0
Input SPEC : 0
Input SPEC : 0
Input SPEC : 0
Input SPEC : 0
Temperature SPEC : 0
Temperature SPEC : 0
Temperature SPEC : 0
Temperature SPEC : 0
Temperature SPEC : 0
Temperature SPEC : 0
Temperature SPEC : 0
Temperature SPEC : 0
CML SPEC : 0
CML SPEC : 0
CML SPEC : 0
CML SPEC : 0
CML SPEC : 0
CML SPEC : 0
CML SPEC : 0
CML SPEC : 0
FAN SPEC : 0
FAN SPEC : 0
FAN SPEC : 0
FAN SPEC : 0
FAN SPEC : 0
FAN SPEC : 0
FAN SPEC : 0
FAN SPEC : 0
----------------------------------
Word_Page_00 : 54808
Word_Page_01 : 0
Status_Byte_P00 : 0
Status_Byte_P01 : 0
Status_VOUT_P00 : 0
Status_VOUT_P01 : 0
Status_IOUT_P00 : 0
Status_IOUT_P01 : 0
Status_INPUT_P00 : 0
Status_INPUT_P01 : 0
Status_TEM_P00 : 0
Status_TEM_P01 : 0
Status_CML_P00 : 0
Status_CML_P01 : 0
Status_FANS_P00 : 0
Status_FANS_P01 : 0
STEP.425(UUT Test seq.425) : AC_DC Line Sag Surge 80611N-2_Multi_S2(180Vac FAIL
ElapsedTime (S)= 1'389
Vin (V)= 180.00
Fin (Hz)= 47.00
Delay Time (ms)= 500.00
Drop Time (ms)= 40.00
Drop Recovery Time(ms)= 500.00
Drop Voltage (v)= 0.00
Drop Frequency (Hz)= 47.00
Repeat Count = 1
Degree = 90
Duty cycle (%)= 100.000000
Load Loading Vpk Max Vpk Min Vpk High Vpk Low
Name (A/Ohm/V) (V) (V) (V) (V)
------------- ----------- --------- --------- --------- ---------
12V 26.240 12.600 11.800 0.016 0.012
12Vsb 0.000 ********* ********* 0.025 0.025
PWOK 0.000 3.460 2.500 0.035 0.032
Vin_Good 0.000 3.460 ********* 0.025 0.014
SMBAlert 0.000 3.460 2.500 0.040 0.017
STEP.426(UUT Test seq.426) : I2C Read Status Multi_S6(180Vac -->0Vac - 40ms FAIL
Adderss :B0
Command Page00 :060200
Command Page01 :060201
Status Word :79
Status Byte :78
Status VOUT :7A
Status IOUT :7B
Status INPUT :7C
Status TEMPERATURE :7D
Status CML :7E
Status FANS :81
---------------------------------
Word SPEC: 0
Word SPEC: 0
Word SPEC: 0
Word SPEC: 0
Word SPEC: 0
Word SPEC: 0
Word SPEC: 0
Word SPEC: 0
Word SPEC_Page1: 0
Word SPEC_Page1: 0
Word SPEC_Page1: 0
Word SPEC_Page1: 0
Word SPEC_Page1: 0
Word SPEC_Page1: 0
Word SPEC_Page1: 0
Word SPEC_Page1: 0
Byte SPEC : 0
Byte SPEC : 0
Byte SPEC : 0
Byte SPEC : 0
Byte SPEC : 0
Byte SPEC : 0
Byte SPEC : 0
Byte SPEC : 0
VOUT SPEC : 0
VOUT SPEC : 0
VOUT SPEC : 0
VOUT SPEC : 0
VOUT SPEC : 0
VOUT SPEC : 0
VOUT SPEC : 0
VOUT SPEC : 0
Iout SPEC : 0
Iout SPEC : 0
Iout SPEC : 0
Iout SPEC : 0
Iout SPEC : 0
Iout SPEC : 0
Iout SPEC : 0
Iout SPEC : 0
Input SPEC : 0
Input SPEC : 0
Input SPEC : 0
Input SPEC : 0
Input SPEC : 0
Input SPEC : 0
Input SPEC : 0
Input SPEC : 0
Temperature SPEC : 0
Temperature SPEC : 0
Temperature SPEC : 0
Temperature SPEC : 0
Temperature SPEC : 0
Temperature SPEC : 0
Temperature SPEC : 0
Temperature SPEC : 0
CML SPEC : 0
CML SPEC : 0
CML SPEC : 0
CML SPEC : 0
CML SPEC : 0
CML SPEC : 0
CML SPEC : 0
CML SPEC : 0
FAN SPEC : 0
FAN SPEC : 0
FAN SPEC : 0
FAN SPEC : 0
FAN SPEC : 0
FAN SPEC : 0
FAN SPEC : 0
FAN SPEC : 0
----------------------------------
Word_Page_00 : 54808
Word_Page_01 : 0
Status_Byte_P00 : 0
Status_Byte_P01 : 0
Status_VOUT_P00 : 0
Status_VOUT_P01 : 0
Status_IOUT_P00 : 0
Status_IOUT_P01 : 0
Status_INPUT_P00 : 0
Status_INPUT_P01 : 0
Status_TEM_P00 : 0
Status_TEM_P01 : 0
Status_CML_P00 : 0
Status_CML_P01 : 0
Status_FANS_P00 : 0
Status_FANS_P01 : 0
STEP.427(UUT Test seq.427) : AC_DC Line Sag Surge 80611N-2_Multi_S2(180Vac FAIL
ElapsedTime (S)= 1'388
Vin (V)= 180.00
Fin (Hz)= 47.00
Delay Time (ms)= 500.00
Drop Time (ms)= 40.00
Drop Recovery Time(ms)= 500.00
Drop Voltage (v)= 0.00
Drop Frequency (Hz)= 47.00
Repeat Count = 1
Degree =135
Duty cycle (%)= 100.000000
Load Loading Vpk Max Vpk Min Vpk High Vpk Low
Name (A/Ohm/V) (V) (V) (V) (V)
------------- ----------- --------- --------- --------- ---------
12V 26.240 12.600 11.800 0.016 0.012
12Vsb 0.000 ********* ********* 0.025 0.025
PWOK 0.000 3.460 2.500 0.035 0.034
Vin_Good 0.000 3.460 ********* 0.025 0.013
SMBAlert 0.000 3.460 2.500 0.041 0.019
STEP.428(UUT Test seq.428) : I2C Read Status Multi_S6(180Vac -->0Vac - 40ms FAIL
Adderss :B0
Command Page00 :060200
Command Page01 :060201
Status Word :79
Status Byte :78
Status VOUT :7A
Status IOUT :7B
Status INPUT :7C
Status TEMPERATURE :7D
Status CML :7E
Status FANS :81
---------------------------------
Word SPEC: 0
Word SPEC: 0
Word SPEC: 0
Word SPEC: 0
Word SPEC: 0
Word SPEC: 0
Word SPEC: 0
Word SPEC: 0
Word SPEC_Page1: 0
Word SPEC_Page1: 0
Word SPEC_Page1: 0
Word SPEC_Page1: 0
Word SPEC_Page1: 0
Word SPEC_Page1: 0
Word SPEC_Page1: 0
Word SPEC_Page1: 0
Byte SPEC : 0
Byte SPEC : 0
Byte SPEC : 0
Byte SPEC : 0
Byte SPEC : 0
Byte SPEC : 0
Byte SPEC : 0
Byte SPEC : 0
VOUT SPEC : 0
VOUT SPEC : 0
VOUT SPEC : 0
VOUT SPEC : 0
VOUT SPEC : 0
VOUT SPEC : 0
VOUT SPEC : 0
VOUT SPEC : 0
Iout SPEC : 0
Iout SPEC : 0
Iout SPEC : 0
Iout SPEC : 0
Iout SPEC : 0
Iout SPEC : 0
Iout SPEC : 0
Iout SPEC : 0
Input SPEC : 0
Input SPEC : 0
Input SPEC : 0
Input SPEC : 0
Input SPEC : 0
Input SPEC : 0
Input SPEC : 0
Input SPEC : 0
Temperature SPEC : 0
Temperature SPEC : 0
Temperature SPEC : 0
Temperature SPEC : 0
Temperature SPEC : 0
Temperature SPEC : 0
Temperature SPEC : 0
Temperature SPEC : 0
CML SPEC : 0
CML SPEC : 0
CML SPEC : 0
CML SPEC : 0
CML SPEC : 0
CML SPEC : 0
CML SPEC : 0
CML SPEC : 0
FAN SPEC : 0
FAN SPEC : 0
FAN SPEC : 0
FAN SPEC : 0
FAN SPEC : 0
FAN SPEC : 0
FAN SPEC : 0
FAN SPEC : 0
----------------------------------
Word_Page_00 : 54808
Word_Page_01 : 0
Status_Byte_P00 : 0
Status_Byte_P01 : 0
Status_VOUT_P00 : 0
Status_VOUT_P01 : 0
Status_IOUT_P00 : 0
Status_IOUT_P01 : 0
Status_INPUT_P00 : 0
Status_INPUT_P01 : 0
Status_TEM_P00 : 0
Status_TEM_P01 : 0
Status_CML_P00 : 0
Status_CML_P01 : 0
Status_FANS_P00 : 0
Status_FANS_P01 : 0
STEP.429(UUT Test seq.429) : AC_DC Line Sag Surge 80611N-2_Multi_S2(180Vac FAIL
ElapsedTime (S)= 1'388
Vin (V)= 180.00
Fin (Hz)= 47.00
Delay Time (ms)= 500.00
Drop Time (ms)= 40.00
Drop Recovery Time(ms)= 500.00
Drop Voltage (v)= 0.00
Drop Frequency (Hz)= 47.00
Repeat Count = 1
Degree =225
Duty cycle (%)= 100.000000
Load Loading Vpk Max Vpk Min Vpk High Vpk Low
Name (A/Ohm/V) (V) (V) (V) (V)
------------- ----------- --------- --------- --------- ---------
12V 26.240 12.600 11.800 0.014 0.011
12Vsb 0.000 ********* ********* 0.023 0.026
PWOK 0.000 3.460 2.500 0.036 0.032
Vin_Good 0.000 3.460 ********* 0.026 0.016
SMBAlert 0.000 3.460 2.500 0.040 0.019
STEP.430(UUT Test seq.430) : I2C Read Status Multi_S6(180Vac -->0Vac - 40ms FAIL
Adderss :B0
Command Page00 :060200
Command Page01 :060201
Status Word :79
Status Byte :78
Status VOUT :7A
Status IOUT :7B
Status INPUT :7C
Status TEMPERATURE :7D
Status CML :7E
Status FANS :81
---------------------------------
Word SPEC: 0
Word SPEC: 0
Word SPEC: 0
Word SPEC: 0
Word SPEC: 0
Word SPEC: 0
Word SPEC: 0
Word SPEC: 0
Word SPEC_Page1: 0
Word SPEC_Page1: 0
Word SPEC_Page1: 0
Word SPEC_Page1: 0
Word SPEC_Page1: 0
Word SPEC_Page1: 0
Word SPEC_Page1: 0
Word SPEC_Page1: 0
Byte SPEC : 0
Byte SPEC : 0
Byte SPEC : 0
Byte SPEC : 0
Byte SPEC : 0
Byte SPEC : 0
Byte SPEC : 0
Byte SPEC : 0
VOUT SPEC : 0
VOUT SPEC : 0
VOUT SPEC : 0
VOUT SPEC : 0
VOUT SPEC : 0
VOUT SPEC : 0
VOUT SPEC : 0
VOUT SPEC : 0
Iout SPEC : 0
Iout SPEC : 0
Iout SPEC : 0
Iout SPEC : 0
Iout SPEC : 0
Iout SPEC : 0
Iout SPEC : 0
Iout SPEC : 0
Input SPEC : 0
Input SPEC : 0
Input SPEC : 0
Input SPEC : 0
Input SPEC : 0
Input SPEC : 0
Input SPEC : 0
Input SPEC : 0
Temperature SPEC : 0
Temperature SPEC : 0
Temperature SPEC : 0
Temperature SPEC : 0
Temperature SPEC : 0
Temperature SPEC : 0
Temperature SPEC : 0
Temperature SPEC : 0
CML SPEC : 0
CML SPEC : 0
CML SPEC : 0
CML SPEC : 0
CML SPEC : 0
CML SPEC : 0
CML SPEC : 0
CML SPEC : 0
FAN SPEC : 0
FAN SPEC : 0
FAN SPEC : 0
FAN SPEC : 0
FAN SPEC : 0
FAN SPEC : 0
FAN SPEC : 0
FAN SPEC : 0
----------------------------------
Word_Page_00 : 54808
Word_Page_01 : 0
Status_Byte_P00 : 0
Status_Byte_P01 : 0
Status_VOUT_P00 : 0
Status_VOUT_P01 : 0
Status_IOUT_P00 : 0
Status_IOUT_P01 : 0
Status_INPUT_P00 : 0
Status_INPUT_P01 : 0
Status_TEM_P00 : 0
Status_TEM_P01 : 0
Status_CML_P00 : 0
Status_CML_P01 : 0
Status_FANS_P00 : 0
Status_FANS_P01 : 0
STEP.431(UUT Test seq.431) : AC_DC Line Sag Surge 80611N-2_Multi_S2(180Vac FAIL
ElapsedTime (S)= 1'389
Vin (V)= 180.00
Fin (Hz)= 47.00
Delay Time (ms)= 500.00
Drop Time (ms)= 40.00
Drop Recovery Time(ms)= 500.00
Drop Voltage (v)= 0.00
Drop Frequency (Hz)= 47.00
Repeat Count = 1
Degree =270
Duty cycle (%)= 100.000000
Load Loading Vpk Max Vpk Min Vpk High Vpk Low
Name (A/Ohm/V) (V) (V) (V) (V)
------------- ----------- --------- --------- --------- ---------
12V 26.240 12.600 11.800 0.014 0.011
12Vsb 0.000 ********* ********* 0.025 0.025
PWOK 0.000 3.460 2.500 0.035 0.033
Vin_Good 0.000 3.460 ********* 0.026 0.014
SMBAlert 0.000 3.460 2.500 0.040 0.019
STEP.432(UUT Test seq.432) : I2C Read Status Multi_S6(180Vac -->0Vac - 40ms FAIL
Adderss :B0
Command Page00 :060200
Command Page01 :060201
Status Word :79
Status Byte :78
Status VOUT :7A
Status IOUT :7B
Status INPUT :7C
Status TEMPERATURE :7D
Status CML :7E
Status FANS :81
---------------------------------
Word SPEC: 0
Word SPEC: 0
Word SPEC: 0
Word SPEC: 0
Word SPEC: 0
Word SPEC: 0
Word SPEC: 0
Word SPEC: 0
Word SPEC_Page1: 0
Word SPEC_Page1: 0
Word SPEC_Page1: 0
Word SPEC_Page1: 0
Word SPEC_Page1: 0
Word SPEC_Page1: 0
Word SPEC_Page1: 0
Word SPEC_Page1: 0
Byte SPEC : 0
Byte SPEC : 0
Byte SPEC : 0
Byte SPEC : 0
Byte SPEC : 0
Byte SPEC : 0
Byte SPEC : 0
Byte SPEC : 0
VOUT SPEC : 0
VOUT SPEC : 0
VOUT SPEC : 0
VOUT SPEC : 0
VOUT SPEC : 0
VOUT SPEC : 0
VOUT SPEC : 0
VOUT SPEC : 0
Iout SPEC : 0
Iout SPEC : 0
Iout SPEC : 0
Iout SPEC : 0
Iout SPEC : 0
Iout SPEC : 0
Iout SPEC : 0
Iout SPEC : 0
Input SPEC : 0
Input SPEC : 0
Input SPEC : 0
Input SPEC : 0
Input SPEC : 0
Input SPEC : 0
Input SPEC : 0
Input SPEC : 0
Temperature SPEC : 0
Temperature SPEC : 0
Temperature SPEC : 0
Temperature SPEC : 0
Temperature SPEC : 0
Temperature SPEC : 0
Temperature SPEC : 0
Temperature SPEC : 0
CML SPEC : 0
CML SPEC : 0
CML SPEC : 0
CML SPEC : 0
CML SPEC : 0
CML SPEC : 0
CML SPEC : 0
CML SPEC : 0
FAN SPEC : 0
FAN SPEC : 0
FAN SPEC : 0
FAN SPEC : 0
FAN SPEC : 0
FAN SPEC : 0
FAN SPEC : 0
FAN SPEC : 0
----------------------------------
Word_Page_00 : 54808
Word_Page_01 : 0
Status_Byte_P00 : 0
Status_Byte_P01 : 0
Status_VOUT_P00 : 0
Status_VOUT_P01 : 0
Status_IOUT_P00 : 0
Status_IOUT_P01 : 0
Status_INPUT_P00 : 0
Status_INPUT_P01 : 0
Status_TEM_P00 : 0
Status_TEM_P01 : 0
Status_CML_P00 : 0
Status_CML_P01 : 0
Status_FANS_P00 : 0
Status_FANS_P01 : 0
STEP.433(UUT Test seq.433) : AC_DC Line Sag Surge 80611N-2_Multi_S2(180Vac FAIL
ElapsedTime (S)= 1'389
Vin (V)= 180.00
Fin (Hz)= 47.00
Delay Time (ms)= 500.00
Drop Time (ms)= 40.00
Drop Recovery Time(ms)= 500.00
Drop Voltage (v)= 0.00
Drop Frequency (Hz)= 47.00
Repeat Count = 1
Degree =315
Duty cycle (%)= 100.000000
Load Loading Vpk Max Vpk Min Vpk High Vpk Low
Name (A/Ohm/V) (V) (V) (V) (V)
------------- ----------- --------- --------- --------- ---------
12V 26.240 12.600 11.800 0.014 0.012
12Vsb 0.000 ********* ********* 0.025 0.025
PWOK 0.000 3.460 2.500 0.035 0.032
Vin_Good 0.000 3.460 ********* 0.026 0.016
SMBAlert 0.000 3.460 2.500 0.040 0.019
STEP.434(UUT Test seq.434) : I2C Read Status Multi_S6(180Vac -->0Vac - 40ms FAIL
Adderss :B0
Command Page00 :060200
Command Page01 :060201
Status Word :79
Status Byte :78
Status VOUT :7A
Status IOUT :7B
Status INPUT :7C
Status TEMPERATURE :7D
Status CML :7E
Status FANS :81
---------------------------------
Word SPEC: 0
Word SPEC: 0
Word SPEC: 0
Word SPEC: 0
Word SPEC: 0
Word SPEC: 0
Word SPEC: 0
Word SPEC: 0
Word SPEC_Page1: 0
Word SPEC_Page1: 0
Word SPEC_Page1: 0
Word SPEC_Page1: 0
Word SPEC_Page1: 0
Word SPEC_Page1: 0
Word SPEC_Page1: 0
Word SPEC_Page1: 0
Byte SPEC : 0
Byte SPEC : 0
Byte SPEC : 0
Byte SPEC : 0
Byte SPEC : 0
Byte SPEC : 0
Byte SPEC : 0
Byte SPEC : 0
VOUT SPEC : 0
VOUT SPEC : 0
VOUT SPEC : 0
VOUT SPEC : 0
VOUT SPEC : 0
VOUT SPEC : 0
VOUT SPEC : 0
VOUT SPEC : 0
Iout SPEC : 0
Iout SPEC : 0
Iout SPEC : 0
Iout SPEC : 0
Iout SPEC : 0
Iout SPEC : 0
Iout SPEC : 0
Iout SPEC : 0
Input SPEC : 0
Input SPEC : 0
Input SPEC : 0
Input SPEC : 0
Input SPEC : 0
Input SPEC : 0
Input SPEC : 0
Input SPEC : 0
Temperature SPEC : 0
Temperature SPEC : 0
Temperature SPEC : 0
Temperature SPEC : 0
Temperature SPEC : 0
Temperature SPEC : 0
Temperature SPEC : 0
Temperature SPEC : 0
CML SPEC : 0
CML SPEC : 0
CML SPEC : 0
CML SPEC : 0
CML SPEC : 0
CML SPEC : 0
CML SPEC : 0
CML SPEC : 0
FAN SPEC : 0
FAN SPEC : 0
FAN SPEC : 0
FAN SPEC : 0
FAN SPEC : 0
FAN SPEC : 0
FAN SPEC : 0
FAN SPEC : 0
----------------------------------
Word_Page_00 : 54808
Word_Page_01 : 0
Status_Byte_P00 : 0
Status_Byte_P01 : 0
Status_VOUT_P00 : 0
Status_VOUT_P01 : 0
Status_IOUT_P00 : 0
Status_IOUT_P01 : 0
Status_INPUT_P00 : 0
Status_INPUT_P01 : 0
Status_TEM_P00 : 0
Status_TEM_P01 : 0
Status_CML_P00 : 0
Status_CML_P01 : 0
Status_FANS_P00 : 0
Status_FANS_P01 : 0
STEP.435(UUT Test seq.435) : AC Source ON/OFF(input source)_Multi_S2 ---- ( PASS
(The Report Format of this Sequence was not found)
STEP.436(UUT Test seq.436) : Set Input Condition_Load_S4(180V_47Hz_50%) --- PASS
Vin (V)= 180.000
Fin (Hz)= 47.000
Load Loading
Name (A/Ohm/V)
------------- ----------
12V 65.6000
12Vsb 0.0000
PWOK 0.0000
Vin_Good 0.0000
SMBAlert 0.0000
STEP.437(UUT Test seq.437) : Set Drop Time(20ms) ---- (0'000) ------------- PASS
Drop Time= 20
STEP.438(UUT Test seq.438) : AC_DC Line Sag Surge 80611N-2_Multi_S2(180Vac FAIL
ElapsedTime (S)= 3'915
Vin (V)= 180.00
Fin (Hz)= 47.00
Delay Time (ms)= 3000.00
Drop Time (ms)= 20.00
Drop Recovery Time(ms)= 500.00
Drop Voltage (v)= 0.00
Drop Frequency (Hz)= 47.00
Repeat Count = 1
Degree = 0
Duty cycle (%)= 100.000000
Load Loading Vpk Max Vpk Min Vpk High Vpk Low
Name (A/Ohm/V) (V) (V) (V) (V)
------------- ----------- --------- --------- --------- ---------
12V 65.600 12.600 11.800 0.014 0.012
12Vsb 0.000 ********* ********* 0.025 0.025
PWOK 0.000 3.460 2.500 0.035 0.032
Vin_Good 0.000 3.460 ********* 0.025 0.014
SMBAlert 0.000 3.460 2.500 0.040 0.018
STEP.439(UUT Test seq.439) : I2C Read Status Multi_S6(180Vac -->0Vac - 20ms FAIL
Adderss :B0
Command Page00 :060200
Command Page01 :060201
Status Word :79
Status Byte :78
Status VOUT :7A
Status IOUT :7B
Status INPUT :7C
Status TEMPERATURE :7D
Status CML :7E
Status FANS :81
---------------------------------
Word SPEC: 0
Word SPEC: 0
Word SPEC: 0
Word SPEC: 0
Word SPEC: 0
Word SPEC: 0
Word SPEC: 0
Word SPEC: 0
Word SPEC_Page1: 0
Word SPEC_Page1: 0
Word SPEC_Page1: 0
Word SPEC_Page1: 0
Word SPEC_Page1: 0
Word SPEC_Page1: 0
Word SPEC_Page1: 0
Word SPEC_Page1: 0
Byte SPEC : 0
Byte SPEC : 0
Byte SPEC : 0
Byte SPEC : 0
Byte SPEC : 0
Byte SPEC : 0
Byte SPEC : 0
Byte SPEC : 0
VOUT SPEC : 0
VOUT SPEC : 0
VOUT SPEC : 0
VOUT SPEC : 0
VOUT SPEC : 0
VOUT SPEC : 0
VOUT SPEC : 0
VOUT SPEC : 0
Iout SPEC : 0
Iout SPEC : 0
Iout SPEC : 0
Iout SPEC : 0
Iout SPEC : 0
Iout SPEC : 0
Iout SPEC : 0
Iout SPEC : 0
Input SPEC : 0
Input SPEC : 0
Input SPEC : 0
Input SPEC : 0
Input SPEC : 0
Input SPEC : 0
Input SPEC : 0
Input SPEC : 0
Temperature SPEC : 0
Temperature SPEC : 0
Temperature SPEC : 0
Temperature SPEC : 0
Temperature SPEC : 0
Temperature SPEC : 0
Temperature SPEC : 0
Temperature SPEC : 0
CML SPEC : 0
CML SPEC : 0
CML SPEC : 0
CML SPEC : 0
CML SPEC : 0
CML SPEC : 0
CML SPEC : 0
CML SPEC : 0
FAN SPEC : 0
FAN SPEC : 0
FAN SPEC : 0
FAN SPEC : 0
FAN SPEC : 0
FAN SPEC : 0
FAN SPEC : 0
FAN SPEC : 0
----------------------------------
Word_Page_00 : 54808
Word_Page_01 : 0
Status_Byte_P00 : 0
Status_Byte_P01 : 0
Status_VOUT_P00 : 0
Status_VOUT_P01 : 0
Status_IOUT_P00 : 0
Status_IOUT_P01 : 0
Status_INPUT_P00 : 0
Status_INPUT_P01 : 0
Status_TEM_P00 : 0
Status_TEM_P01 : 0
Status_CML_P00 : 0
Status_CML_P01 : 0
Status_FANS_P00 : 0
Status_FANS_P01 : 0
STEP.440(UUT Test seq.440) : AC_DC Line Sag Surge 80611N-2_Multi_S2(180Vac FAIL
ElapsedTime (S)= 3'853
Vin (V)= 180.00
Fin (Hz)= 47.00
Delay Time (ms)= 3000.00
Drop Time (ms)= 20.00
Drop Recovery Time(ms)= 500.00
Drop Voltage (v)= 0.00
Drop Frequency (Hz)= 47.00
Repeat Count = 1
Degree = 45
Duty cycle (%)= 100.000000
Load Loading Vpk Max Vpk Min Vpk High Vpk Low
Name (A/Ohm/V) (V) (V) (V) (V)
------------- ----------- --------- --------- --------- ---------
12V 65.600 12.600 11.800 0.016 0.011
12Vsb 0.000 ********* ********* 0.025 0.026
PWOK 0.000 3.460 2.500 0.035 0.033
Vin_Good 0.000 3.460 ********* 0.026 0.014
SMBAlert 0.000 3.460 2.500 0.041 0.019
STEP.441(UUT Test seq.441) : I2C Read Status Multi_S6(180Vac -->0Vac - 20ms FAIL
Adderss :B0
Command Page00 :060200
Command Page01 :060201
Status Word :79
Status Byte :78
Status VOUT :7A
Status IOUT :7B
Status INPUT :7C
Status TEMPERATURE :7D
Status CML :7E
Status FANS :81
---------------------------------
Word SPEC: 0
Word SPEC: 0
Word SPEC: 0
Word SPEC: 0
Word SPEC: 0
Word SPEC: 0
Word SPEC: 0
Word SPEC: 0
Word SPEC_Page1: 0
Word SPEC_Page1: 0
Word SPEC_Page1: 0
Word SPEC_Page1: 0
Word SPEC_Page1: 0
Word SPEC_Page1: 0
Word SPEC_Page1: 0
Word SPEC_Page1: 0
Byte SPEC : 0
Byte SPEC : 0
Byte SPEC : 0
Byte SPEC : 0
Byte SPEC : 0
Byte SPEC : 0
Byte SPEC : 0
Byte SPEC : 0
VOUT SPEC : 0
VOUT SPEC : 0
VOUT SPEC : 0
VOUT SPEC : 0
VOUT SPEC : 0
VOUT SPEC : 0
VOUT SPEC : 0
VOUT SPEC : 0
Iout SPEC : 0
Iout SPEC : 0
Iout SPEC : 0
Iout SPEC : 0
Iout SPEC : 0
Iout SPEC : 0
Iout SPEC : 0
Iout SPEC : 0
Input SPEC : 0
Input SPEC : 0
Input SPEC : 0
Input SPEC : 0
Input SPEC : 0
Input SPEC : 0
Input SPEC : 0
Input SPEC : 0
Temperature SPEC : 0
Temperature SPEC : 0
Temperature SPEC : 0
Temperature SPEC : 0
Temperature SPEC : 0
Temperature SPEC : 0
Temperature SPEC : 0
Temperature SPEC : 0
CML SPEC : 0
CML SPEC : 0
CML SPEC : 0
CML SPEC : 0
CML SPEC : 0
CML SPEC : 0
CML SPEC : 0
CML SPEC : 0
FAN SPEC : 0
FAN SPEC : 0
FAN SPEC : 0
FAN SPEC : 0
FAN SPEC : 0
FAN SPEC : 0
FAN SPEC : 0
FAN SPEC : 0
----------------------------------
Word_Page_00 : 54808
Word_Page_01 : 0
Status_Byte_P00 : 0
Status_Byte_P01 : 0
Status_VOUT_P00 : 0
Status_VOUT_P01 : 0
Status_IOUT_P00 : 0
Status_IOUT_P01 : 0
Status_INPUT_P00 : 0
Status_INPUT_P01 : 0
Status_TEM_P00 : 0
Status_TEM_P01 : 0
Status_CML_P00 : 0
Status_CML_P01 : 0
Status_FANS_P00 : 0
Status_FANS_P01 : 0
STEP.442(UUT Test seq.442) : AC_DC Line Sag Surge 80611N-2_Multi_S2(180Vac FAIL
ElapsedTime (S)= 1'389
Vin (V)= 180.00
Fin (Hz)= 47.00
Delay Time (ms)= 500.00
Drop Time (ms)= 20.00
Drop Recovery Time(ms)= 500.00
Drop Voltage (v)= 0.00
Drop Frequency (Hz)= 47.00
Repeat Count = 1
Degree = 90
Duty cycle (%)= 100.000000
Load Loading Vpk Max Vpk Min Vpk High Vpk Low
Name (A/Ohm/V) (V) (V) (V) (V)
------------- ----------- --------- --------- --------- ---------
12V 65.600 12.600 11.800 0.016 0.013
12Vsb 0.000 ********* ********* 0.023 0.025
PWOK 0.000 3.460 2.500 0.036 0.033
Vin_Good 0.000 3.460 ********* 0.026 0.016
SMBAlert 0.000 3.460 2.500 0.041 0.019
STEP.443(UUT Test seq.443) : I2C Read Status Multi_S6(180Vac -->0Vac - 20ms FAIL
Adderss :B0
Command Page00 :060200
Command Page01 :060201
Status Word :79
Status Byte :78
Status VOUT :7A
Status IOUT :7B
Status INPUT :7C
Status TEMPERATURE :7D
Status CML :7E
Status FANS :81
---------------------------------
Word SPEC: 0
Word SPEC: 0
Word SPEC: 0
Word SPEC: 0
Word SPEC: 0
Word SPEC: 0
Word SPEC: 0
Word SPEC: 0
Word SPEC_Page1: 0
Word SPEC_Page1: 0
Word SPEC_Page1: 0
Word SPEC_Page1: 0
Word SPEC_Page1: 0
Word SPEC_Page1: 0
Word SPEC_Page1: 0
Word SPEC_Page1: 0
Byte SPEC : 0
Byte SPEC : 0
Byte SPEC : 0
Byte SPEC : 0
Byte SPEC : 0
Byte SPEC : 0
Byte SPEC : 0
Byte SPEC : 0
VOUT SPEC : 0
VOUT SPEC : 0
VOUT SPEC : 0
VOUT SPEC : 0
VOUT SPEC : 0
VOUT SPEC : 0
VOUT SPEC : 0
VOUT SPEC : 0
Iout SPEC : 0
Iout SPEC : 0
Iout SPEC : 0
Iout SPEC : 0
Iout SPEC : 0
Iout SPEC : 0
Iout SPEC : 0
Iout SPEC : 0
Input SPEC : 0
Input SPEC : 0
Input SPEC : 0
Input SPEC : 0
Input SPEC : 0
Input SPEC : 0
Input SPEC : 0
Input SPEC : 0
Temperature SPEC : 0
Temperature SPEC : 0
Temperature SPEC : 0
Temperature SPEC : 0
Temperature SPEC : 0
Temperature SPEC : 0
Temperature SPEC : 0
Temperature SPEC : 0
CML SPEC : 0
CML SPEC : 0
CML SPEC : 0
CML SPEC : 0
CML SPEC : 0
CML SPEC : 0
CML SPEC : 0
CML SPEC : 0
FAN SPEC : 0
FAN SPEC : 0
FAN SPEC : 0
FAN SPEC : 0
FAN SPEC : 0
FAN SPEC : 0
FAN SPEC : 0
FAN SPEC : 0
----------------------------------
Word_Page_00 : 54808
Word_Page_01 : 0
Status_Byte_P00 : 0
Status_Byte_P01 : 0
Status_VOUT_P00 : 0
Status_VOUT_P01 : 0
Status_IOUT_P00 : 0
Status_IOUT_P01 : 0
Status_INPUT_P00 : 0
Status_INPUT_P01 : 0
Status_TEM_P00 : 0
Status_TEM_P01 : 0
Status_CML_P00 : 0
Status_CML_P01 : 0
Status_FANS_P00 : 0
Status_FANS_P01 : 0
STEP.444(UUT Test seq.444) : AC_DC Line Sag Surge 80611N-2_Multi_S2(180Vac FAIL
ElapsedTime (S)= 1'357
Vin (V)= 180.00
Fin (Hz)= 47.00
Delay Time (ms)= 500.00
Drop Time (ms)= 20.00
Drop Recovery Time(ms)= 500.00
Drop Voltage (v)= 0.00
Drop Frequency (Hz)= 47.00
Repeat Count = 1
Degree =135
Duty cycle (%)= 100.000000
Load Loading Vpk Max Vpk Min Vpk High Vpk Low
Name (A/Ohm/V) (V) (V) (V) (V)
------------- ----------- --------- --------- --------- ---------
12V 65.600 12.600 11.800 0.016 0.012
12Vsb 0.000 ********* ********* 0.023 0.025
PWOK 0.000 3.460 2.500 0.035 0.033
Vin_Good 0.000 3.460 ********* 0.026 0.014
SMBAlert 0.000 3.460 2.500 0.040 0.018
STEP.445(UUT Test seq.445) : I2C Read Status Multi_S6(180Vac -->0Vac - 20ms FAIL
Adderss :B0
Command Page00 :060200
Command Page01 :060201
Status Word :79
Status Byte :78
Status VOUT :7A
Status IOUT :7B
Status INPUT :7C
Status TEMPERATURE :7D
Status CML :7E
Status FANS :81
---------------------------------
Word SPEC: 0
Word SPEC: 0
Word SPEC: 0
Word SPEC: 0
Word SPEC: 0
Word SPEC: 0
Word SPEC: 0
Word SPEC: 0
Word SPEC_Page1: 0
Word SPEC_Page1: 0
Word SPEC_Page1: 0
Word SPEC_Page1: 0
Word SPEC_Page1: 0
Word SPEC_Page1: 0
Word SPEC_Page1: 0
Word SPEC_Page1: 0
Byte SPEC : 0
Byte SPEC : 0
Byte SPEC : 0
Byte SPEC : 0
Byte SPEC : 0
Byte SPEC : 0
Byte SPEC : 0
Byte SPEC : 0
VOUT SPEC : 0
VOUT SPEC : 0
VOUT SPEC : 0
VOUT SPEC : 0
VOUT SPEC : 0
VOUT SPEC : 0
VOUT SPEC : 0
VOUT SPEC : 0
Iout SPEC : 0
Iout SPEC : 0
Iout SPEC : 0
Iout SPEC : 0
Iout SPEC : 0
Iout SPEC : 0
Iout SPEC : 0
Iout SPEC : 0
Input SPEC : 0
Input SPEC : 0
Input SPEC : 0
Input SPEC : 0
Input SPEC : 0
Input SPEC : 0
Input SPEC : 0
Input SPEC : 0
Temperature SPEC : 0
Temperature SPEC : 0
Temperature SPEC : 0
Temperature SPEC : 0
Temperature SPEC : 0
Temperature SPEC : 0
Temperature SPEC : 0
Temperature SPEC : 0
CML SPEC : 0
CML SPEC : 0
CML SPEC : 0
CML SPEC : 0
CML SPEC : 0
CML SPEC : 0
CML SPEC : 0
CML SPEC : 0
FAN SPEC : 0
FAN SPEC : 0
FAN SPEC : 0
FAN SPEC : 0
FAN SPEC : 0
FAN SPEC : 0
FAN SPEC : 0
FAN SPEC : 0
----------------------------------
Word_Page_00 : 54808
Word_Page_01 : 0
Status_Byte_P00 : 0
Status_Byte_P01 : 0
Status_VOUT_P00 : 0
Status_VOUT_P01 : 0
Status_IOUT_P00 : 0
Status_IOUT_P01 : 0
Status_INPUT_P00 : 0
Status_INPUT_P01 : 0
Status_TEM_P00 : 0
Status_TEM_P01 : 0
Status_CML_P00 : 0
Status_CML_P01 : 0
Status_FANS_P00 : 0
Status_FANS_P01 : 0
STEP.446(UUT Test seq.446) : AC_DC Line Sag Surge 80611N-2_Multi_S2(180Vac FAIL
ElapsedTime (S)= 1'404
Vin (V)= 180.00
Fin (Hz)= 47.00
Delay Time (ms)= 500.00
Drop Time (ms)= 20.00
Drop Recovery Time(ms)= 500.00
Drop Voltage (v)= 0.00
Drop Frequency (Hz)= 47.00
Repeat Count = 1
Degree =225
Duty cycle (%)= 100.000000
Load Loading Vpk Max Vpk Min Vpk High Vpk Low
Name (A/Ohm/V) (V) (V) (V) (V)
------------- ----------- --------- --------- --------- ---------
12V 65.600 12.600 11.800 0.016 0.013
12Vsb 0.000 ********* ********* 0.023 0.025
PWOK 0.000 3.460 2.500 0.035 0.033
Vin_Good 0.000 3.460 ********* 0.026 0.014
SMBAlert 0.000 3.460 2.500 0.041 0.016
STEP.447(UUT Test seq.447) : I2C Read Status Multi_S6(180Vac -->0Vac - 20ms FAIL
Adderss :B0
Command Page00 :060200
Command Page01 :060201
Status Word :79
Status Byte :78
Status VOUT :7A
Status IOUT :7B
Status INPUT :7C
Status TEMPERATURE :7D
Status CML :7E
Status FANS :81
---------------------------------
Word SPEC: 0
Word SPEC: 0
Word SPEC: 0
Word SPEC: 0
Word SPEC: 0
Word SPEC: 0
Word SPEC: 0
Word SPEC: 0
Word SPEC_Page1: 0
Word SPEC_Page1: 0
Word SPEC_Page1: 0
Word SPEC_Page1: 0
Word SPEC_Page1: 0
Word SPEC_Page1: 0
Word SPEC_Page1: 0
Word SPEC_Page1: 0
Byte SPEC : 0
Byte SPEC : 0
Byte SPEC : 0
Byte SPEC : 0
Byte SPEC : 0
Byte SPEC : 0
Byte SPEC : 0
Byte SPEC : 0
VOUT SPEC : 0
VOUT SPEC : 0
VOUT SPEC : 0
VOUT SPEC : 0
VOUT SPEC : 0
VOUT SPEC : 0
VOUT SPEC : 0
VOUT SPEC : 0
Iout SPEC : 0
Iout SPEC : 0
Iout SPEC : 0
Iout SPEC : 0
Iout SPEC : 0
Iout SPEC : 0
Iout SPEC : 0
Iout SPEC : 0
Input SPEC : 0
Input SPEC : 0
Input SPEC : 0
Input SPEC : 0
Input SPEC : 0
Input SPEC : 0
Input SPEC : 0
Input SPEC : 0
Temperature SPEC : 0
Temperature SPEC : 0
Temperature SPEC : 0
Temperature SPEC : 0
Temperature SPEC : 0
Temperature SPEC : 0
Temperature SPEC : 0
Temperature SPEC : 0
CML SPEC : 0
CML SPEC : 0
CML SPEC : 0
CML SPEC : 0
CML SPEC : 0
CML SPEC : 0
CML SPEC : 0
CML SPEC : 0
FAN SPEC : 0
FAN SPEC : 0
FAN SPEC : 0
FAN SPEC : 0
FAN SPEC : 0
FAN SPEC : 0
FAN SPEC : 0
FAN SPEC : 0
----------------------------------
Word_Page_00 : 54808
Word_Page_01 : 0
Status_Byte_P00 : 0
Status_Byte_P01 : 0
Status_VOUT_P00 : 0
Status_VOUT_P01 : 0
Status_IOUT_P00 : 0
Status_IOUT_P01 : 0
Status_INPUT_P00 : 0
Status_INPUT_P01 : 0
Status_TEM_P00 : 0
Status_TEM_P01 : 0
Status_CML_P00 : 0
Status_CML_P01 : 0
Status_FANS_P00 : 0
Status_FANS_P01 : 0
STEP.448(UUT Test seq.448) : AC_DC Line Sag Surge 80611N-2_Multi_S2(180Vac FAIL
ElapsedTime (S)= 1'373
Vin (V)= 180.00
Fin (Hz)= 47.00
Delay Time (ms)= 500.00
Drop Time (ms)= 20.00
Drop Recovery Time(ms)= 500.00
Drop Voltage (v)= 0.00
Drop Frequency (Hz)= 47.00
Repeat Count = 1
Degree =270
Duty cycle (%)= 100.000000
Load Loading Vpk Max Vpk Min Vpk High Vpk Low
Name (A/Ohm/V) (V) (V) (V) (V)
------------- ----------- --------- --------- --------- ---------
12V 65.600 12.600 11.800 0.016 0.011
12Vsb 0.000 ********* ********* 0.023 0.025
PWOK 0.000 3.460 2.500 0.036 0.033
Vin_Good 0.000 3.460 ********* 0.025 0.005
SMBAlert 0.000 3.460 2.500 0.041 0.019
STEP.449(UUT Test seq.449) : I2C Read Status Multi_S6(180Vac -->0Vac - 20ms FAIL
Adderss :B0
Command Page00 :060200
Command Page01 :060201
Status Word :79
Status Byte :78
Status VOUT :7A
Status IOUT :7B
Status INPUT :7C
Status TEMPERATURE :7D
Status CML :7E
Status FANS :81
---------------------------------
Word SPEC: 0
Word SPEC: 0
Word SPEC: 0
Word SPEC: 0
Word SPEC: 0
Word SPEC: 0
Word SPEC: 0
Word SPEC: 0
Word SPEC_Page1: 0
Word SPEC_Page1: 0
Word SPEC_Page1: 0
Word SPEC_Page1: 0
Word SPEC_Page1: 0
Word SPEC_Page1: 0
Word SPEC_Page1: 0
Word SPEC_Page1: 0
Byte SPEC : 0
Byte SPEC : 0
Byte SPEC : 0
Byte SPEC : 0
Byte SPEC : 0
Byte SPEC : 0
Byte SPEC : 0
Byte SPEC : 0
VOUT SPEC : 0
VOUT SPEC : 0
VOUT SPEC : 0
VOUT SPEC : 0
VOUT SPEC : 0
VOUT SPEC : 0
VOUT SPEC : 0
VOUT SPEC : 0
Iout SPEC : 0
Iout SPEC : 0
Iout SPEC : 0
Iout SPEC : 0
Iout SPEC : 0
Iout SPEC : 0
Iout SPEC : 0
Iout SPEC : 0
Input SPEC : 0
Input SPEC : 0
Input SPEC : 0
Input SPEC : 0
Input SPEC : 0
Input SPEC : 0
Input SPEC : 0
Input SPEC : 0
Temperature SPEC : 0
Temperature SPEC : 0
Temperature SPEC : 0
Temperature SPEC : 0
Temperature SPEC : 0
Temperature SPEC : 0
Temperature SPEC : 0
Temperature SPEC : 0
CML SPEC : 0
CML SPEC : 0
CML SPEC : 0
CML SPEC : 0
CML SPEC : 0
CML SPEC : 0
CML SPEC : 0
CML SPEC : 0
FAN SPEC : 0
FAN SPEC : 0
FAN SPEC : 0
FAN SPEC : 0
FAN SPEC : 0
FAN SPEC : 0
FAN SPEC : 0
FAN SPEC : 0
----------------------------------
Word_Page_00 : 54808
Word_Page_01 : 0
Status_Byte_P00 : 0
Status_Byte_P01 : 0
Status_VOUT_P00 : 0
Status_VOUT_P01 : 0
Status_IOUT_P00 : 0
Status_IOUT_P01 : 0
Status_INPUT_P00 : 0
Status_INPUT_P01 : 0
Status_TEM_P00 : 0
Status_TEM_P01 : 0
Status_CML_P00 : 0
Status_CML_P01 : 0
Status_FANS_P00 : 0
Status_FANS_P01 : 0
STEP.450(UUT Test seq.450) : AC_DC Line Sag Surge 80611N-2_Multi_S2(180Vac FAIL
ElapsedTime (S)= 1'373
Vin (V)= 180.00
Fin (Hz)= 47.00
Delay Time (ms)= 500.00
Drop Time (ms)= 20.00
Drop Recovery Time(ms)= 500.00
Drop Voltage (v)= 0.00
Drop Frequency (Hz)= 47.00
Repeat Count = 1
Degree =315
Duty cycle (%)= 100.000000
Load Loading Vpk Max Vpk Min Vpk High Vpk Low
Name (A/Ohm/V) (V) (V) (V) (V)
------------- ----------- --------- --------- --------- ---------
12V 65.600 12.600 11.800 0.016 0.013
12Vsb 0.000 ********* ********* 0.023 0.026
PWOK 0.000 3.460 2.500 0.035 0.033
Vin_Good 0.000 3.460 ********* 0.026 0.014
SMBAlert 0.000 3.460 2.500 0.041 0.018
STEP.451(UUT Test seq.451) : I2C Read Status Multi_S6(180Vac -->0Vac - 20ms FAIL
Adderss :B0
Command Page00 :060200
Command Page01 :060201
Status Word :79
Status Byte :78
Status VOUT :7A
Status IOUT :7B
Status INPUT :7C
Status TEMPERATURE :7D
Status CML :7E
Status FANS :81
---------------------------------
Word SPEC: 0
Word SPEC: 0
Word SPEC: 0
Word SPEC: 0
Word SPEC: 0
Word SPEC: 0
Word SPEC: 0
Word SPEC: 0
Word SPEC_Page1: 0
Word SPEC_Page1: 0
Word SPEC_Page1: 0
Word SPEC_Page1: 0
Word SPEC_Page1: 0
Word SPEC_Page1: 0
Word SPEC_Page1: 0
Word SPEC_Page1: 0
Byte SPEC : 0
Byte SPEC : 0
Byte SPEC : 0
Byte SPEC : 0
Byte SPEC : 0
Byte SPEC : 0
Byte SPEC : 0
Byte SPEC : 0
VOUT SPEC : 0
VOUT SPEC : 0
VOUT SPEC : 0
VOUT SPEC : 0
VOUT SPEC : 0
VOUT SPEC : 0
VOUT SPEC : 0
VOUT SPEC : 0
Iout SPEC : 0
Iout SPEC : 0
Iout SPEC : 0
Iout SPEC : 0
Iout SPEC : 0
Iout SPEC : 0
Iout SPEC : 0
Iout SPEC : 0
Input SPEC : 0
Input SPEC : 0
Input SPEC : 0
Input SPEC : 0
Input SPEC : 0
Input SPEC : 0
Input SPEC : 0
Input SPEC : 0
Temperature SPEC : 0
Temperature SPEC : 0
Temperature SPEC : 0
Temperature SPEC : 0
Temperature SPEC : 0
Temperature SPEC : 0
Temperature SPEC : 0
Temperature SPEC : 0
CML SPEC : 0
CML SPEC : 0
CML SPEC : 0
CML SPEC : 0
CML SPEC : 0
CML SPEC : 0
CML SPEC : 0
CML SPEC : 0
FAN SPEC : 0
FAN SPEC : 0
FAN SPEC : 0
FAN SPEC : 0
FAN SPEC : 0
FAN SPEC : 0
FAN SPEC : 0
FAN SPEC : 0
----------------------------------
Word_Page_00 : 54808
Word_Page_01 : 0
Status_Byte_P00 : 0
Status_Byte_P01 : 0
Status_VOUT_P00 : 0
Status_VOUT_P01 : 0
Status_IOUT_P00 : 0
Status_IOUT_P01 : 0
Status_INPUT_P00 : 0
Status_INPUT_P01 : 0
Status_TEM_P00 : 0
Status_TEM_P01 : 0
Status_CML_P00 : 0
Status_CML_P01 : 0
Status_FANS_P00 : 0
Status_FANS_P01 : 0
STEP.452(UUT Test seq.452) : AC Source ON/OFF(input source)_Multi_S2 ---- ( PASS
(The Report Format of this Sequence was not found)
STEP.453(UUT Test seq.453) : Set Input Condition_Load_S4(180V_47Hz_100%) -- PASS
Vin (V)= 180.000
Fin (Hz)= 47.000
Load Loading
Name (A/Ohm/V)
------------- ----------
12V 131.2000
12Vsb 0.0000
PWOK 0.0000
Vin_Good 0.0000
SMBAlert 0.0000
STEP.454(UUT Test seq.454) : Set Drop Time(12ms) ---- (0'000) ------------- PASS
Drop Time= 12
STEP.455(UUT Test seq.455) : AC_DC Line Sag Surge 80611N-2_Multi_S2(180Vac FAIL
ElapsedTime (S)= 3'900
Vin (V)= 180.00
Fin (Hz)= 47.00
Delay Time (ms)= 3000.00
Drop Time (ms)= 12.00
Drop Recovery Time(ms)= 500.00
Drop Voltage (v)= 0.00
Drop Frequency (Hz)= 47.00
Repeat Count = 1
Degree = 0
Duty cycle (%)= 100.000000
Load Loading Vpk Max Vpk Min Vpk High Vpk Low
Name (A/Ohm/V) (V) (V) (V) (V)
------------- ----------- --------- --------- --------- ---------
12V 131.200 12.600 11.800 0.016 0.013
12Vsb 0.000 ********* ********* 0.023 0.025
PWOK 0.000 3.460 2.500 0.035 0.032
Vin_Good 0.000 3.460 ********* 0.025 0.014
SMBAlert 0.000 3.460 2.500 0.040 0.020
STEP.456(UUT Test seq.456) : I2C Read Status Multi_S6(180Vac -->0Vac - 12ms FAIL
Adderss :B0
Command Page00 :060200
Command Page01 :060201
Status Word :79
Status Byte :78
Status VOUT :7A
Status IOUT :7B
Status INPUT :7C
Status TEMPERATURE :7D
Status CML :7E
Status FANS :81
---------------------------------
Word SPEC: 0
Word SPEC: 0
Word SPEC: 0
Word SPEC: 0
Word SPEC: 0
Word SPEC: 0
Word SPEC: 0
Word SPEC: 0
Word SPEC_Page1: 0
Word SPEC_Page1: 0
Word SPEC_Page1: 0
Word SPEC_Page1: 0
Word SPEC_Page1: 0
Word SPEC_Page1: 0
Word SPEC_Page1: 0
Word SPEC_Page1: 0
Byte SPEC : 0
Byte SPEC : 0
Byte SPEC : 0
Byte SPEC : 0
Byte SPEC : 0
Byte SPEC : 0
Byte SPEC : 0
Byte SPEC : 0
VOUT SPEC : 0
VOUT SPEC : 0
VOUT SPEC : 0
VOUT SPEC : 0
VOUT SPEC : 0
VOUT SPEC : 0
VOUT SPEC : 0
VOUT SPEC : 0
Iout SPEC : 0
Iout SPEC : 0
Iout SPEC : 0
Iout SPEC : 0
Iout SPEC : 0
Iout SPEC : 0
Iout SPEC : 0
Iout SPEC : 0
Input SPEC : 0
Input SPEC : 0
Input SPEC : 0
Input SPEC : 0
Input SPEC : 0
Input SPEC : 0
Input SPEC : 0
Input SPEC : 0
Temperature SPEC : 0
Temperature SPEC : 0
Temperature SPEC : 0
Temperature SPEC : 0
Temperature SPEC : 0
Temperature SPEC : 0
Temperature SPEC : 0
Temperature SPEC : 0
CML SPEC : 0
CML SPEC : 0
CML SPEC : 0
CML SPEC : 0
CML SPEC : 0
CML SPEC : 0
CML SPEC : 0
CML SPEC : 0
FAN SPEC : 0
FAN SPEC : 0
FAN SPEC : 0
FAN SPEC : 0
FAN SPEC : 0
FAN SPEC : 0
FAN SPEC : 0
FAN SPEC : 0
----------------------------------
Word_Page_00 : 54808
Word_Page_01 : 0
Status_Byte_P00 : 0
Status_Byte_P01 : 0
Status_VOUT_P00 : 0
Status_VOUT_P01 : 0
Status_IOUT_P00 : 0
Status_IOUT_P01 : 0
Status_INPUT_P00 : 0
Status_INPUT_P01 : 0
Status_TEM_P00 : 0
Status_TEM_P01 : 0
Status_CML_P00 : 0
Status_CML_P01 : 0
Status_FANS_P00 : 0
Status_FANS_P01 : 0
STEP.457(UUT Test seq.457) : AC_DC Line Sag Surge 80611N-2_Multi_S2(180Vac FAIL
ElapsedTime (S)= 3'869
Vin (V)= 180.00
Fin (Hz)= 47.00
Delay Time (ms)= 3000.00
Drop Time (ms)= 12.00
Drop Recovery Time(ms)= 500.00
Drop Voltage (v)= 0.00
Drop Frequency (Hz)= 47.00
Repeat Count = 1
Degree = 45
Duty cycle (%)= 100.000000
Load Loading Vpk Max Vpk Min Vpk High Vpk Low
Name (A/Ohm/V) (V) (V) (V) (V)
------------- ----------- --------- --------- --------- ---------
12V 131.200 12.600 11.800 0.016 0.013
12Vsb 0.000 ********* ********* 0.025 0.025
PWOK 0.000 3.460 2.500 0.035 0.033
Vin_Good 0.000 3.460 ********* 0.025 0.014
SMBAlert 0.000 3.460 2.500 0.041 0.020
STEP.458(UUT Test seq.458) : I2C Read Status Multi_S6(180Vac -->0Vac - 12ms FAIL
Adderss :B0
Command Page00 :060200
Command Page01 :060201
Status Word :79
Status Byte :78
Status VOUT :7A
Status IOUT :7B
Status INPUT :7C
Status TEMPERATURE :7D
Status CML :7E
Status FANS :81
---------------------------------
Word SPEC: 0
Word SPEC: 0
Word SPEC: 0
Word SPEC: 0
Word SPEC: 0
Word SPEC: 0
Word SPEC: 0
Word SPEC: 0
Word SPEC_Page1: 0
Word SPEC_Page1: 0
Word SPEC_Page1: 0
Word SPEC_Page1: 0
Word SPEC_Page1: 0
Word SPEC_Page1: 0
Word SPEC_Page1: 0
Word SPEC_Page1: 0
Byte SPEC : 0
Byte SPEC : 0
Byte SPEC : 0
Byte SPEC : 0
Byte SPEC : 0
Byte SPEC : 0
Byte SPEC : 0
Byte SPEC : 0
VOUT SPEC : 0
VOUT SPEC : 0
VOUT SPEC : 0
VOUT SPEC : 0
VOUT SPEC : 0
VOUT SPEC : 0
VOUT SPEC : 0
VOUT SPEC : 0
Iout SPEC : 0
Iout SPEC : 0
Iout SPEC : 0
Iout SPEC : 0
Iout SPEC : 0
Iout SPEC : 0
Iout SPEC : 0
Iout SPEC : 0
Input SPEC : 0
Input SPEC : 0
Input SPEC : 0
Input SPEC : 0
Input SPEC : 0
Input SPEC : 0
Input SPEC : 0
Input SPEC : 0
Temperature SPEC : 0
Temperature SPEC : 0
Temperature SPEC : 0
Temperature SPEC : 0
Temperature SPEC : 0
Temperature SPEC : 0
Temperature SPEC : 0
Temperature SPEC : 0
CML SPEC : 0
CML SPEC : 0
CML SPEC : 0
CML SPEC : 0
CML SPEC : 0
CML SPEC : 0
CML SPEC : 0
CML SPEC : 0
FAN SPEC : 0
FAN SPEC : 0
FAN SPEC : 0
FAN SPEC : 0
FAN SPEC : 0
FAN SPEC : 0
FAN SPEC : 0
FAN SPEC : 0
----------------------------------
Word_Page_00 : 54808
Word_Page_01 : 0
Status_Byte_P00 : 0
Status_Byte_P01 : 0
Status_VOUT_P00 : 0
Status_VOUT_P01 : 0
Status_IOUT_P00 : 0
Status_IOUT_P01 : 0
Status_INPUT_P00 : 0
Status_INPUT_P01 : 0
Status_TEM_P00 : 0
Status_TEM_P01 : 0
Status_CML_P00 : 0
Status_CML_P01 : 0
Status_FANS_P00 : 0
Status_FANS_P01 : 0
STEP.459(UUT Test seq.459) : AC_DC Line Sag Surge 80611N-2_Multi_S2(180Vac FAIL
ElapsedTime (S)= 1'404
Vin (V)= 180.00
Fin (Hz)= 47.00
Delay Time (ms)= 500.00
Drop Time (ms)= 12.00
Drop Recovery Time(ms)= 500.00
Drop Voltage (v)= 0.00
Drop Frequency (Hz)= 47.00
Repeat Count = 1
Degree = 90
Duty cycle (%)= 100.000000
Load Loading Vpk Max Vpk Min Vpk High Vpk Low
Name (A/Ohm/V) (V) (V) (V) (V)
------------- ----------- --------- --------- --------- ---------
12V 131.200 12.600 11.800 0.016 0.013
12Vsb 0.000 ********* ********* 0.025 0.025
PWOK 0.000 3.460 2.500 0.035 0.032
Vin_Good 0.000 3.460 ********* 0.025 0.014
SMBAlert 0.000 3.460 2.500 0.040 0.018
STEP.460(UUT Test seq.460) : I2C Read Status Multi_S6(180Vac -->0Vac - 12ms FAIL
Adderss :B0
Command Page00 :060200
Command Page01 :060201
Status Word :79
Status Byte :78
Status VOUT :7A
Status IOUT :7B
Status INPUT :7C
Status TEMPERATURE :7D
Status CML :7E
Status FANS :81
---------------------------------
Word SPEC: 0
Word SPEC: 0
Word SPEC: 0
Word SPEC: 0
Word SPEC: 0
Word SPEC: 0
Word SPEC: 0
Word SPEC: 0
Word SPEC_Page1: 0
Word SPEC_Page1: 0
Word SPEC_Page1: 0
Word SPEC_Page1: 0
Word SPEC_Page1: 0
Word SPEC_Page1: 0
Word SPEC_Page1: 0
Word SPEC_Page1: 0
Byte SPEC : 0
Byte SPEC : 0
Byte SPEC : 0
Byte SPEC : 0
Byte SPEC : 0
Byte SPEC : 0
Byte SPEC : 0
Byte SPEC : 0
VOUT SPEC : 0
VOUT SPEC : 0
VOUT SPEC : 0
VOUT SPEC : 0
VOUT SPEC : 0
VOUT SPEC : 0
VOUT SPEC : 0
VOUT SPEC : 0
Iout SPEC : 0
Iout SPEC : 0
Iout SPEC : 0
Iout SPEC : 0
Iout SPEC : 0
Iout SPEC : 0
Iout SPEC : 0
Iout SPEC : 0
Input SPEC : 0
Input SPEC : 0
Input SPEC : 0
Input SPEC : 0
Input SPEC : 0
Input SPEC : 0
Input SPEC : 0
Input SPEC : 0
Temperature SPEC : 0
Temperature SPEC : 0
Temperature SPEC : 0
Temperature SPEC : 0
Temperature SPEC : 0
Temperature SPEC : 0
Temperature SPEC : 0
Temperature SPEC : 0
CML SPEC : 0
CML SPEC : 0
CML SPEC : 0
CML SPEC : 0
CML SPEC : 0
CML SPEC : 0
CML SPEC : 0
CML SPEC : 0
FAN SPEC : 0
FAN SPEC : 0
FAN SPEC : 0
FAN SPEC : 0
FAN SPEC : 0
FAN SPEC : 0
FAN SPEC : 0
FAN SPEC : 0
----------------------------------
Word_Page_00 : 54808
Word_Page_01 : 0
Status_Byte_P00 : 0
Status_Byte_P01 : 0
Status_VOUT_P00 : 0
Status_VOUT_P01 : 0
Status_IOUT_P00 : 0
Status_IOUT_P01 : 0
Status_INPUT_P00 : 0
Status_INPUT_P01 : 0
Status_TEM_P00 : 0
Status_TEM_P01 : 0
Status_CML_P00 : 0
Status_CML_P01 : 0
Status_FANS_P00 : 0
Status_FANS_P01 : 0
STEP.461(UUT Test seq.461) : AC_DC Line Sag Surge 80611N-2_Multi_S2(180Vac FAIL
ElapsedTime (S)= 1'389
Vin (V)= 180.00
Fin (Hz)= 47.00
Delay Time (ms)= 500.00
Drop Time (ms)= 12.00
Drop Recovery Time(ms)= 500.00
Drop Voltage (v)= 0.00
Drop Frequency (Hz)= 47.00
Repeat Count = 1
Degree =135
Duty cycle (%)= 100.000000
Load Loading Vpk Max Vpk Min Vpk High Vpk Low
Name (A/Ohm/V) (V) (V) (V) (V)
------------- ----------- --------- --------- --------- ---------
12V 131.200 12.600 11.800 0.016 0.012
12Vsb 0.000 ********* ********* 0.025 0.026
PWOK 0.000 3.460 2.500 0.035 0.032
Vin_Good 0.000 3.460 ********* 0.026 0.014
SMBAlert 0.000 3.460 2.500 0.041 0.020
STEP.462(UUT Test seq.462) : I2C Read Status Multi_S6(180Vac -->0Vac - 12ms FAIL
Adderss :B0
Command Page00 :060200
Command Page01 :060201
Status Word :79
Status Byte :78
Status VOUT :7A
Status IOUT :7B
Status INPUT :7C
Status TEMPERATURE :7D
Status CML :7E
Status FANS :81
---------------------------------
Word SPEC: 0
Word SPEC: 0
Word SPEC: 0
Word SPEC: 0
Word SPEC: 0
Word SPEC: 0
Word SPEC: 0
Word SPEC: 0
Word SPEC_Page1: 0
Word SPEC_Page1: 0
Word SPEC_Page1: 0
Word SPEC_Page1: 0
Word SPEC_Page1: 0
Word SPEC_Page1: 0
Word SPEC_Page1: 0
Word SPEC_Page1: 0
Byte SPEC : 0
Byte SPEC : 0
Byte SPEC : 0
Byte SPEC : 0
Byte SPEC : 0
Byte SPEC : 0
Byte SPEC : 0
Byte SPEC : 0
VOUT SPEC : 0
VOUT SPEC : 0
VOUT SPEC : 0
VOUT SPEC : 0
VOUT SPEC : 0
VOUT SPEC : 0
VOUT SPEC : 0
VOUT SPEC : 0
Iout SPEC : 0
Iout SPEC : 0
Iout SPEC : 0
Iout SPEC : 0
Iout SPEC : 0
Iout SPEC : 0
Iout SPEC : 0
Iout SPEC : 0
Input SPEC : 0
Input SPEC : 0
Input SPEC : 0
Input SPEC : 0
Input SPEC : 0
Input SPEC : 0
Input SPEC : 0
Input SPEC : 0
Temperature SPEC : 0
Temperature SPEC : 0
Temperature SPEC : 0
Temperature SPEC : 0
Temperature SPEC : 0
Temperature SPEC : 0
Temperature SPEC : 0
Temperature SPEC : 0
CML SPEC : 0
CML SPEC : 0
CML SPEC : 0
CML SPEC : 0
CML SPEC : 0
CML SPEC : 0
CML SPEC : 0
CML SPEC : 0
FAN SPEC : 0
FAN SPEC : 0
FAN SPEC : 0
FAN SPEC : 0
FAN SPEC : 0
FAN SPEC : 0
FAN SPEC : 0
FAN SPEC : 0
----------------------------------
Word_Page_00 : 54808
Word_Page_01 : 0
Status_Byte_P00 : 0
Status_Byte_P01 : 0
Status_VOUT_P00 : 0
Status_VOUT_P01 : 0
Status_IOUT_P00 : 0
Status_IOUT_P01 : 0
Status_INPUT_P00 : 0
Status_INPUT_P01 : 0
Status_TEM_P00 : 0
Status_TEM_P01 : 0
Status_CML_P00 : 0
Status_CML_P01 : 0
Status_FANS_P00 : 0
Status_FANS_P01 : 0
STEP.463(UUT Test seq.463) : AC_DC Line Sag Surge 80611N-2_Multi_S2(180Vac FAIL
ElapsedTime (S)= 1'388
Vin (V)= 180.00
Fin (Hz)= 47.00
Delay Time (ms)= 500.00
Drop Time (ms)= 12.00
Drop Recovery Time(ms)= 500.00
Drop Voltage (v)= 0.00
Drop Frequency (Hz)= 47.00
Repeat Count = 1
Degree =225
Duty cycle (%)= 100.000000
Load Loading Vpk Max Vpk Min Vpk High Vpk Low
Name (A/Ohm/V) (V) (V) (V) (V)
------------- ----------- --------- --------- --------- ---------
12V 131.200 12.600 11.800 0.016 0.012
12Vsb 0.000 ********* ********* 0.025 0.025
PWOK 0.000 3.460 2.500 0.035 0.032
Vin_Good 0.000 3.460 ********* 0.026 0.014
SMBAlert 0.000 3.460 2.500 0.040 0.019
STEP.464(UUT Test seq.464) : I2C Read Status Multi_S6(180Vac -->0Vac - 12ms FAIL
Adderss :B0
Command Page00 :060200
Command Page01 :060201
Status Word :79
Status Byte :78
Status VOUT :7A
Status IOUT :7B
Status INPUT :7C
Status TEMPERATURE :7D
Status CML :7E
Status FANS :81
---------------------------------
Word SPEC: 0
Word SPEC: 0
Word SPEC: 0
Word SPEC: 0
Word SPEC: 0
Word SPEC: 0
Word SPEC: 0
Word SPEC: 0
Word SPEC_Page1: 0
Word SPEC_Page1: 0
Word SPEC_Page1: 0
Word SPEC_Page1: 0
Word SPEC_Page1: 0
Word SPEC_Page1: 0
Word SPEC_Page1: 0
Word SPEC_Page1: 0
Byte SPEC : 0
Byte SPEC : 0
Byte SPEC : 0
Byte SPEC : 0
Byte SPEC : 0
Byte SPEC : 0
Byte SPEC : 0
Byte SPEC : 0
VOUT SPEC : 0
VOUT SPEC : 0
VOUT SPEC : 0
VOUT SPEC : 0
VOUT SPEC : 0
VOUT SPEC : 0
VOUT SPEC : 0
VOUT SPEC : 0
Iout SPEC : 0
Iout SPEC : 0
Iout SPEC : 0
Iout SPEC : 0
Iout SPEC : 0
Iout SPEC : 0
Iout SPEC : 0
Iout SPEC : 0
Input SPEC : 0
Input SPEC : 0
Input SPEC : 0
Input SPEC : 0
Input SPEC : 0
Input SPEC : 0
Input SPEC : 0
Input SPEC : 0
Temperature SPEC : 0
Temperature SPEC : 0
Temperature SPEC : 0
Temperature SPEC : 0
Temperature SPEC : 0
Temperature SPEC : 0
Temperature SPEC : 0
Temperature SPEC : 0
CML SPEC : 0
CML SPEC : 0
CML SPEC : 0
CML SPEC : 0
CML SPEC : 0
CML SPEC : 0
CML SPEC : 0
CML SPEC : 0
FAN SPEC : 0
FAN SPEC : 0
FAN SPEC : 0
FAN SPEC : 0
FAN SPEC : 0
FAN SPEC : 0
FAN SPEC : 0
FAN SPEC : 0
----------------------------------
Word_Page_00 : 54808
Word_Page_01 : 0
Status_Byte_P00 : 0
Status_Byte_P01 : 0
Status_VOUT_P00 : 0
Status_VOUT_P01 : 0
Status_IOUT_P00 : 0
Status_IOUT_P01 : 0
Status_INPUT_P00 : 0
Status_INPUT_P01 : 0
Status_TEM_P00 : 0
Status_TEM_P01 : 0
Status_CML_P00 : 0
Status_CML_P01 : 0
Status_FANS_P00 : 0
Status_FANS_P01 : 0
STEP.465(UUT Test seq.465) : AC_DC Line Sag Surge 80611N-2_Multi_S2(180Vac FAIL
ElapsedTime (S)= 1'358
Vin (V)= 180.00
Fin (Hz)= 47.00
Delay Time (ms)= 500.00
Drop Time (ms)= 12.00
Drop Recovery Time(ms)= 500.00
Drop Voltage (v)= 0.00
Drop Frequency (Hz)= 47.00
Repeat Count = 1
Degree =270
Duty cycle (%)= 100.000000
Load Loading Vpk Max Vpk Min Vpk High Vpk Low
Name (A/Ohm/V) (V) (V) (V) (V)
------------- ----------- --------- --------- --------- ---------
12V 131.200 12.600 11.800 0.016 0.012
12Vsb 0.000 ********* ********* 0.025 0.025
PWOK 0.000 3.460 2.500 0.034 0.032
Vin_Good 0.000 3.460 ********* 0.025 0.014
SMBAlert 0.000 3.460 2.500 0.041 0.019
STEP.466(UUT Test seq.466) : I2C Read Status Multi_S6(180Vac -->0Vac - 12ms FAIL
Adderss :B0
Command Page00 :060200
Command Page01 :060201
Status Word :79
Status Byte :78
Status VOUT :7A
Status IOUT :7B
Status INPUT :7C
Status TEMPERATURE :7D
Status CML :7E
Status FANS :81
---------------------------------
Word SPEC: 0
Word SPEC: 0
Word SPEC: 0
Word SPEC: 0
Word SPEC: 0
Word SPEC: 0
Word SPEC: 0
Word SPEC: 0
Word SPEC_Page1: 0
Word SPEC_Page1: 0
Word SPEC_Page1: 0
Word SPEC_Page1: 0
Word SPEC_Page1: 0
Word SPEC_Page1: 0
Word SPEC_Page1: 0
Word SPEC_Page1: 0
Byte SPEC : 0
Byte SPEC : 0
Byte SPEC : 0
Byte SPEC : 0
Byte SPEC : 0
Byte SPEC : 0
Byte SPEC : 0
Byte SPEC : 0
VOUT SPEC : 0
VOUT SPEC : 0
VOUT SPEC : 0
VOUT SPEC : 0
VOUT SPEC : 0
VOUT SPEC : 0
VOUT SPEC : 0
VOUT SPEC : 0
Iout SPEC : 0
Iout SPEC : 0
Iout SPEC : 0
Iout SPEC : 0
Iout SPEC : 0
Iout SPEC : 0
Iout SPEC : 0
Iout SPEC : 0
Input SPEC : 0
Input SPEC : 0
Input SPEC : 0
Input SPEC : 0
Input SPEC : 0
Input SPEC : 0
Input SPEC : 0
Input SPEC : 0
Temperature SPEC : 0
Temperature SPEC : 0
Temperature SPEC : 0
Temperature SPEC : 0
Temperature SPEC : 0
Temperature SPEC : 0
Temperature SPEC : 0
Temperature SPEC : 0
CML SPEC : 0
CML SPEC : 0
CML SPEC : 0
CML SPEC : 0
CML SPEC : 0
CML SPEC : 0
CML SPEC : 0
CML SPEC : 0
FAN SPEC : 0
FAN SPEC : 0
FAN SPEC : 0
FAN SPEC : 0
FAN SPEC : 0
FAN SPEC : 0
FAN SPEC : 0
FAN SPEC : 0
----------------------------------
Word_Page_00 : 54808
Word_Page_01 : 0
Status_Byte_P00 : 0
Status_Byte_P01 : 0
Status_VOUT_P00 : 0
Status_VOUT_P01 : 0
Status_IOUT_P00 : 0
Status_IOUT_P01 : 0
Status_INPUT_P00 : 0
Status_INPUT_P01 : 0
Status_TEM_P00 : 0
Status_TEM_P01 : 0
Status_CML_P00 : 0
Status_CML_P01 : 0
Status_FANS_P00 : 0
Status_FANS_P01 : 0
STEP.467(UUT Test seq.467) : AC_DC Line Sag Surge 80611N-2_Multi_S2(180Vac FAIL
ElapsedTime (S)= 1'342
Vin (V)= 180.00
Fin (Hz)= 47.00
Delay Time (ms)= 500.00
Drop Time (ms)= 12.00
Drop Recovery Time(ms)= 500.00
Drop Voltage (v)= 0.00
Drop Frequency (Hz)= 47.00
Repeat Count = 1
Degree =315
Duty cycle (%)= 100.000000
Load Loading Vpk Max Vpk Min Vpk High Vpk Low
Name (A/Ohm/V) (V) (V) (V) (V)
------------- ----------- --------- --------- --------- ---------
12V 131.200 12.600 11.800 0.016 0.010
12Vsb 0.000 ********* ********* 0.023 0.025
PWOK 0.000 3.460 2.500 0.035 0.032
Vin_Good 0.000 3.460 ********* 0.026 0.003
SMBAlert 0.000 3.460 2.500 0.041 0.018
STEP.468(UUT Test seq.468) : I2C Read Status Multi_S6(180Vac -->0Vac - 12ms FAIL
Adderss :B0
Command Page00 :060200
Command Page01 :060201
Status Word :79
Status Byte :78
Status VOUT :7A
Status IOUT :7B
Status INPUT :7C
Status TEMPERATURE :7D
Status CML :7E
Status FANS :81
---------------------------------
Word SPEC: 0
Word SPEC: 0
Word SPEC: 0
Word SPEC: 0
Word SPEC: 0
Word SPEC: 0
Word SPEC: 0
Word SPEC: 0
Word SPEC_Page1: 0
Word SPEC_Page1: 0
Word SPEC_Page1: 0
Word SPEC_Page1: 0
Word SPEC_Page1: 0
Word SPEC_Page1: 0
Word SPEC_Page1: 0
Word SPEC_Page1: 0
Byte SPEC : 0
Byte SPEC : 0
Byte SPEC : 0
Byte SPEC : 0
Byte SPEC : 0
Byte SPEC : 0
Byte SPEC : 0
Byte SPEC : 0
VOUT SPEC : 0
VOUT SPEC : 0
VOUT SPEC : 0
VOUT SPEC : 0
VOUT SPEC : 0
VOUT SPEC : 0
VOUT SPEC : 0
VOUT SPEC : 0
Iout SPEC : 0
Iout SPEC : 0
Iout SPEC : 0
Iout SPEC : 0
Iout SPEC : 0
Iout SPEC : 0
Iout SPEC : 0
Iout SPEC : 0
Input SPEC : 0
Input SPEC : 0
Input SPEC : 0
Input SPEC : 0
Input SPEC : 0
Input SPEC : 0
Input SPEC : 0
Input SPEC : 0
Temperature SPEC : 0
Temperature SPEC : 0
Temperature SPEC : 0
Temperature SPEC : 0
Temperature SPEC : 0
Temperature SPEC : 0
Temperature SPEC : 0
Temperature SPEC : 0
CML SPEC : 0
CML SPEC : 0
CML SPEC : 0
CML SPEC : 0
CML SPEC : 0
CML SPEC : 0
CML SPEC : 0
CML SPEC : 0
FAN SPEC : 0
FAN SPEC : 0
FAN SPEC : 0
FAN SPEC : 0
FAN SPEC : 0
FAN SPEC : 0
FAN SPEC : 0
FAN SPEC : 0
----------------------------------
Word_Page_00 : 54808
Word_Page_01 : 0
Status_Byte_P00 : 0
Status_Byte_P01 : 0
Status_VOUT_P00 : 0
Status_VOUT_P01 : 0
Status_IOUT_P00 : 0
Status_IOUT_P01 : 0
Status_INPUT_P00 : 0
Status_INPUT_P01 : 0
Status_TEM_P00 : 0
Status_TEM_P01 : 0
Status_CML_P00 : 0
Status_CML_P01 : 0
Status_FANS_P00 : 0
Status_FANS_P01 : 0
STEP.469(UUT Test seq.469) : AC Source ON/OFF(input source)_Multi_S2 ---- ( PASS
(The Report Format of this Sequence was not found)
STEP.470(UUT Test seq.470) : Set Input Condition_Load_S4(264V_63Hz_20%) --- PASS
Vin (V)= 264.000
Fin (Hz)= 63.000
Load Loading
Name (A/Ohm/V)
------------- ----------
12V 26.2400
12Vsb 0.0000
PWOK 0.0000
Vin_Good 0.0000
SMBAlert 0.0000
STEP.471(UUT Test seq.471) : Set Drop Time(40ms) ---- (0'000) ------------- PASS
Drop Time= 40
STEP.472(UUT Test seq.472) : AC_DC Line Sag Surge 80611N-2_Multi_S2(264Vac FAIL
ElapsedTime (S)= 3'915
Vin (V)= 264.00
Fin (Hz)= 63.00
Delay Time (ms)= 3000.00
Drop Time (ms)= 40.00
Drop Recovery Time(ms)= 500.00
Drop Voltage (v)= 0.00
Drop Frequency (Hz)= 47.00
Repeat Count = 1
Degree = 0
Duty cycle (%)= 100.000000
Load Loading Vpk Max Vpk Min Vpk High Vpk Low
Name (A/Ohm/V) (V) (V) (V) (V)
------------- ----------- --------- --------- --------- ---------
12V 26.240 12.600 11.800 0.016 0.013
12Vsb 0.000 ********* ********* 0.025 0.025
PWOK 0.000 3.460 2.500 0.036 0.031
Vin_Good 0.000 3.460 ********* 0.026 0.014
SMBAlert 0.000 3.460 2.500 0.041 0.017
STEP.473(UUT Test seq.473) : I2C Read Status Multi_S6(264Vac-->0Vac - 40ms- FAIL
Adderss :B0
Command Page00 :060200
Command Page01 :060201
Status Word :79
Status Byte :78
Status VOUT :7A
Status IOUT :7B
Status INPUT :7C
Status TEMPERATURE :7D
Status CML :7E
Status FANS :81
---------------------------------
Word SPEC: 0
Word SPEC: 0
Word SPEC: 0
Word SPEC: 0
Word SPEC: 0
Word SPEC: 0
Word SPEC: 0
Word SPEC: 0
Word SPEC_Page1: 0
Word SPEC_Page1: 0
Word SPEC_Page1: 0
Word SPEC_Page1: 0
Word SPEC_Page1: 0
Word SPEC_Page1: 0
Word SPEC_Page1: 0
Word SPEC_Page1: 0
Byte SPEC : 0
Byte SPEC : 0
Byte SPEC : 0
Byte SPEC : 0
Byte SPEC : 0
Byte SPEC : 0
Byte SPEC : 0
Byte SPEC : 0
VOUT SPEC : 0
VOUT SPEC : 0
VOUT SPEC : 0
VOUT SPEC : 0
VOUT SPEC : 0
VOUT SPEC : 0
VOUT SPEC : 0
VOUT SPEC : 0
Iout SPEC : 0
Iout SPEC : 0
Iout SPEC : 0
Iout SPEC : 0
Iout SPEC : 0
Iout SPEC : 0
Iout SPEC : 0
Iout SPEC : 0
Input SPEC : 0
Input SPEC : 0
Input SPEC : 0
Input SPEC : 0
Input SPEC : 0
Input SPEC : 0
Input SPEC : 0
Input SPEC : 0
Temperature SPEC : 0
Temperature SPEC : 0
Temperature SPEC : 0
Temperature SPEC : 0
Temperature SPEC : 0
Temperature SPEC : 0
Temperature SPEC : 0
Temperature SPEC : 0
CML SPEC : 0
CML SPEC : 0
CML SPEC : 0
CML SPEC : 0
CML SPEC : 0
CML SPEC : 0
CML SPEC : 0
CML SPEC : 0
FAN SPEC : 0
FAN SPEC : 0
FAN SPEC : 0
FAN SPEC : 0
FAN SPEC : 0
FAN SPEC : 0
FAN SPEC : 0
FAN SPEC : 0
----------------------------------
Word_Page_00 : 54808
Word_Page_01 : 0
Status_Byte_P00 : 0
Status_Byte_P01 : 0
Status_VOUT_P00 : 0
Status_VOUT_P01 : 0
Status_IOUT_P00 : 0
Status_IOUT_P01 : 0
Status_INPUT_P00 : 0
Status_INPUT_P01 : 0
Status_TEM_P00 : 0
Status_TEM_P01 : 0
Status_CML_P00 : 0
Status_CML_P01 : 0
Status_FANS_P00 : 0
Status_FANS_P01 : 0
STEP.474(UUT Test seq.474) : AC_DC Line Sag Surge 80611N-2_Multi_S2(264Vac FAIL
ElapsedTime (S)= 3'868
Vin (V)= 264.00
Fin (Hz)= 63.00
Delay Time (ms)= 3000.00
Drop Time (ms)= 40.00
Drop Recovery Time(ms)= 500.00
Drop Voltage (v)= 0.00
Drop Frequency (Hz)= 47.00
Repeat Count = 1
Degree = 45
Duty cycle (%)= 100.000000
Load Loading Vpk Max Vpk Min Vpk High Vpk Low
Name (A/Ohm/V) (V) (V) (V) (V)
------------- ----------- --------- --------- --------- ---------
12V 26.240 12.600 11.800 0.016 0.014
12Vsb 0.000 ********* ********* 0.025 0.025
PWOK 0.000 3.460 2.500 0.036 0.034
Vin_Good 0.000 3.460 ********* 0.025 0.016
SMBAlert 0.000 3.460 2.500 0.041 0.018
STEP.475(UUT Test seq.475) : I2C Read Status Multi_S6(264Vac -->0Vac - 40ms FAIL
Adderss :B0
Command Page00 :060200
Command Page01 :060201
Status Word :79
Status Byte :78
Status VOUT :7A
Status IOUT :7B
Status INPUT :7C
Status TEMPERATURE :7D
Status CML :7E
Status FANS :81
---------------------------------
Word SPEC: 0
Word SPEC: 0
Word SPEC: 0
Word SPEC: 0
Word SPEC: 0
Word SPEC: 0
Word SPEC: 0
Word SPEC: 0
Word SPEC_Page1: 0
Word SPEC_Page1: 0
Word SPEC_Page1: 0
Word SPEC_Page1: 0
Word SPEC_Page1: 0
Word SPEC_Page1: 0
Word SPEC_Page1: 0
Word SPEC_Page1: 0
Byte SPEC : 0
Byte SPEC : 0
Byte SPEC : 0
Byte SPEC : 0
Byte SPEC : 0
Byte SPEC : 0
Byte SPEC : 0
Byte SPEC : 0
VOUT SPEC : 0
VOUT SPEC : 0
VOUT SPEC : 0
VOUT SPEC : 0
VOUT SPEC : 0
VOUT SPEC : 0
VOUT SPEC : 0
VOUT SPEC : 0
Iout SPEC : 0
Iout SPEC : 0
Iout SPEC : 0
Iout SPEC : 0
Iout SPEC : 0
Iout SPEC : 0
Iout SPEC : 0
Iout SPEC : 0
Input SPEC : 0
Input SPEC : 0
Input SPEC : 0
Input SPEC : 0
Input SPEC : 0
Input SPEC : 0
Input SPEC : 0
Input SPEC : 0
Temperature SPEC : 0
Temperature SPEC : 0
Temperature SPEC : 0
Temperature SPEC : 0
Temperature SPEC : 0
Temperature SPEC : 0
Temperature SPEC : 0
Temperature SPEC : 0
CML SPEC : 0
CML SPEC : 0
CML SPEC : 0
CML SPEC : 0
CML SPEC : 0
CML SPEC : 0
CML SPEC : 0
CML SPEC : 0
FAN SPEC : 0
FAN SPEC : 0
FAN SPEC : 0
FAN SPEC : 0
FAN SPEC : 0
FAN SPEC : 0
FAN SPEC : 0
FAN SPEC : 0
----------------------------------
Word_Page_00 : 54808
Word_Page_01 : 0
Status_Byte_P00 : 0
Status_Byte_P01 : 0
Status_VOUT_P00 : 0
Status_VOUT_P01 : 0
Status_IOUT_P00 : 0
Status_IOUT_P01 : 0
Status_INPUT_P00 : 0
Status_INPUT_P01 : 0
Status_TEM_P00 : 0
Status_TEM_P01 : 0
Status_CML_P00 : 0
Status_CML_P01 : 0
Status_FANS_P00 : 0
Status_FANS_P01 : 0
STEP.476(UUT Test seq.476) : AC_DC Line Sag Surge 80611N-2_Multi_S2(264Vac FAIL
ElapsedTime (S)= 1'389
Vin (V)= 264.00
Fin (Hz)= 63.00
Delay Time (ms)= 500.00
Drop Time (ms)= 40.00
Drop Recovery Time(ms)= 500.00
Drop Voltage (v)= 0.00
Drop Frequency (Hz)= 47.00
Repeat Count = 1
Degree = 90
Duty cycle (%)= 100.000000
Load Loading Vpk Max Vpk Min Vpk High Vpk Low
Name (A/Ohm/V) (V) (V) (V) (V)
------------- ----------- --------- --------- --------- ---------
12V 26.240 12.600 11.800 0.016 0.012
12Vsb 0.000 ********* ********* 0.025 0.025
PWOK 0.000 3.460 2.500 0.036 0.032
Vin_Good 0.000 3.460 ********* 0.025 0.016
SMBAlert 0.000 3.460 2.500 0.041 0.018
STEP.477(UUT Test seq.477) : I2C Read Status Multi_S6(264Vac -->0Vac - 40ms FAIL
Adderss :B0
Command Page00 :060200
Command Page01 :060201
Status Word :79
Status Byte :78
Status VOUT :7A
Status IOUT :7B
Status INPUT :7C
Status TEMPERATURE :7D
Status CML :7E
Status FANS :81
---------------------------------
Word SPEC: 0
Word SPEC: 0
Word SPEC: 0
Word SPEC: 0
Word SPEC: 0
Word SPEC: 0
Word SPEC: 0
Word SPEC: 0
Word SPEC_Page1: 0
Word SPEC_Page1: 0
Word SPEC_Page1: 0
Word SPEC_Page1: 0
Word SPEC_Page1: 0
Word SPEC_Page1: 0
Word SPEC_Page1: 0
Word SPEC_Page1: 0
Byte SPEC : 0
Byte SPEC : 0
Byte SPEC : 0
Byte SPEC : 0
Byte SPEC : 0
Byte SPEC : 0
Byte SPEC : 0
Byte SPEC : 0
VOUT SPEC : 0
VOUT SPEC : 0
VOUT SPEC : 0
VOUT SPEC : 0
VOUT SPEC : 0
VOUT SPEC : 0
VOUT SPEC : 0
VOUT SPEC : 0
Iout SPEC : 0
Iout SPEC : 0
Iout SPEC : 0
Iout SPEC : 0
Iout SPEC : 0
Iout SPEC : 0
Iout SPEC : 0
Iout SPEC : 0
Input SPEC : 0
Input SPEC : 0
Input SPEC : 0
Input SPEC : 0
Input SPEC : 0
Input SPEC : 0
Input SPEC : 0
Input SPEC : 0
Temperature SPEC : 0
Temperature SPEC : 0
Temperature SPEC : 0
Temperature SPEC : 0
Temperature SPEC : 0
Temperature SPEC : 0
Temperature SPEC : 0
Temperature SPEC : 0
CML SPEC : 0
CML SPEC : 0
CML SPEC : 0
CML SPEC : 0
CML SPEC : 0
CML SPEC : 0
CML SPEC : 0
CML SPEC : 0
FAN SPEC : 0
FAN SPEC : 0
FAN SPEC : 0
FAN SPEC : 0
FAN SPEC : 0
FAN SPEC : 0
FAN SPEC : 0
FAN SPEC : 0
----------------------------------
Word_Page_00 : 54808
Word_Page_01 : 0
Status_Byte_P00 : 0
Status_Byte_P01 : 0
Status_VOUT_P00 : 0
Status_VOUT_P01 : 0
Status_IOUT_P00 : 0
Status_IOUT_P01 : 0
Status_INPUT_P00 : 0
Status_INPUT_P01 : 0
Status_TEM_P00 : 0
Status_TEM_P01 : 0
Status_CML_P00 : 0
Status_CML_P01 : 0
Status_FANS_P00 : 0
Status_FANS_P01 : 0
STEP.478(UUT Test seq.478) : AC_DC Line Sag Surge 80611N-2_Multi_S2(264Vac FAIL
ElapsedTime (S)= 1'404
Vin (V)= 264.00
Fin (Hz)= 63.00
Delay Time (ms)= 500.00
Drop Time (ms)= 40.00
Drop Recovery Time(ms)= 500.00
Drop Voltage (v)= 0.00
Drop Frequency (Hz)= 47.00
Repeat Count = 1
Degree =135
Duty cycle (%)= 100.000000
Load Loading Vpk Max Vpk Min Vpk High Vpk Low
Name (A/Ohm/V) (V) (V) (V) (V)
------------- ----------- --------- --------- --------- ---------
12V 26.240 12.600 11.800 0.016 0.013
12Vsb 0.000 ********* ********* 0.025 0.025
PWOK 0.000 3.460 2.500 0.035 0.032
Vin_Good 0.000 3.460 ********* 0.026 0.016
SMBAlert 0.000 3.460 2.500 0.041 0.019
STEP.479(UUT Test seq.479) : I2C Read Status Multi_S6(264Vac -->0Vac - 40ms FAIL
Adderss :B0
Command Page00 :060200
Command Page01 :060201
Status Word :79
Status Byte :78
Status VOUT :7A
Status IOUT :7B
Status INPUT :7C
Status TEMPERATURE :7D
Status CML :7E
Status FANS :81
---------------------------------
Word SPEC: 0
Word SPEC: 0
Word SPEC: 0
Word SPEC: 0
Word SPEC: 0
Word SPEC: 0
Word SPEC: 0
Word SPEC: 0
Word SPEC_Page1: 0
Word SPEC_Page1: 0
Word SPEC_Page1: 0
Word SPEC_Page1: 0
Word SPEC_Page1: 0
Word SPEC_Page1: 0
Word SPEC_Page1: 0
Word SPEC_Page1: 0
Byte SPEC : 0
Byte SPEC : 0
Byte SPEC : 0
Byte SPEC : 0
Byte SPEC : 0
Byte SPEC : 0
Byte SPEC : 0
Byte SPEC : 0
VOUT SPEC : 0
VOUT SPEC : 0
VOUT SPEC : 0
VOUT SPEC : 0
VOUT SPEC : 0
VOUT SPEC : 0
VOUT SPEC : 0
VOUT SPEC : 0
Iout SPEC : 0
Iout SPEC : 0
Iout SPEC : 0
Iout SPEC : 0
Iout SPEC : 0
Iout SPEC : 0
Iout SPEC : 0
Iout SPEC : 0
Input SPEC : 0
Input SPEC : 0
Input SPEC : 0
Input SPEC : 0
Input SPEC : 0
Input SPEC : 0
Input SPEC : 0
Input SPEC : 0
Temperature SPEC : 0
Temperature SPEC : 0
Temperature SPEC : 0
Temperature SPEC : 0
Temperature SPEC : 0
Temperature SPEC : 0
Temperature SPEC : 0
Temperature SPEC : 0
CML SPEC : 0
CML SPEC : 0
CML SPEC : 0
CML SPEC : 0
CML SPEC : 0
CML SPEC : 0
CML SPEC : 0
CML SPEC : 0
FAN SPEC : 0
FAN SPEC : 0
FAN SPEC : 0
FAN SPEC : 0
FAN SPEC : 0
FAN SPEC : 0
FAN SPEC : 0
FAN SPEC : 0
----------------------------------
Word_Page_00 : 54808
Word_Page_01 : 0
Status_Byte_P00 : 0
Status_Byte_P01 : 0
Status_VOUT_P00 : 0
Status_VOUT_P01 : 0
Status_IOUT_P00 : 0
Status_IOUT_P01 : 0
Status_INPUT_P00 : 0
Status_INPUT_P01 : 0
Status_TEM_P00 : 0
Status_TEM_P01 : 0
Status_CML_P00 : 0
Status_CML_P01 : 0
Status_FANS_P00 : 0
Status_FANS_P01 : 0
STEP.480(UUT Test seq.480) : AC_DC Line Sag Surge 80611N-2_Multi_S2(264Vac- FAIL
ElapsedTime (S)= 1'420
Vin (V)= 264.00
Fin (Hz)= 63.00
Delay Time (ms)= 500.00
Drop Time (ms)= 40.00
Drop Recovery Time(ms)= 500.00
Drop Voltage (v)= 0.00
Drop Frequency (Hz)= 47.00
Repeat Count = 1
Degree =225
Duty cycle (%)= 100.000000
Load Loading Vpk Max Vpk Min Vpk High Vpk Low
Name (A/Ohm/V) (V) (V) (V) (V)
------------- ----------- --------- --------- --------- ---------
12V 26.240 12.600 11.800 0.014 0.012
12Vsb 0.000 ********* ********* 0.025 0.026
PWOK 0.000 3.460 2.500 0.035 0.031
Vin_Good 0.000 3.460 ********* 0.025 0.014
SMBAlert 0.000 3.460 2.500 0.041 0.019
STEP.481(UUT Test seq.481) : I2C Read Status Multi_S6(264Vac -->0Vac - 40ms FAIL
Adderss :B0
Command Page00 :060200
Command Page01 :060201
Status Word :79
Status Byte :78
Status VOUT :7A
Status IOUT :7B
Status INPUT :7C
Status TEMPERATURE :7D
Status CML :7E
Status FANS :81
---------------------------------
Word SPEC: 0
Word SPEC: 0
Word SPEC: 0
Word SPEC: 0
Word SPEC: 0
Word SPEC: 0
Word SPEC: 0
Word SPEC: 0
Word SPEC_Page1: 0
Word SPEC_Page1: 0
Word SPEC_Page1: 0
Word SPEC_Page1: 0
Word SPEC_Page1: 0
Word SPEC_Page1: 0
Word SPEC_Page1: 0
Word SPEC_Page1: 0
Byte SPEC : 0
Byte SPEC : 0
Byte SPEC : 0
Byte SPEC : 0
Byte SPEC : 0
Byte SPEC : 0
Byte SPEC : 0
Byte SPEC : 0
VOUT SPEC : 0
VOUT SPEC : 0
VOUT SPEC : 0
VOUT SPEC : 0
VOUT SPEC : 0
VOUT SPEC : 0
VOUT SPEC : 0
VOUT SPEC : 0
Iout SPEC : 0
Iout SPEC : 0
Iout SPEC : 0
Iout SPEC : 0
Iout SPEC : 0
Iout SPEC : 0
Iout SPEC : 0
Iout SPEC : 0
Input SPEC : 0
Input SPEC : 0
Input SPEC : 0
Input SPEC : 0
Input SPEC : 0
Input SPEC : 0
Input SPEC : 0
Input SPEC : 0
Temperature SPEC : 0
Temperature SPEC : 0
Temperature SPEC : 0
Temperature SPEC : 0
Temperature SPEC : 0
Temperature SPEC : 0
Temperature SPEC : 0
Temperature SPEC : 0
CML SPEC : 0
CML SPEC : 0
CML SPEC : 0
CML SPEC : 0
CML SPEC : 0
CML SPEC : 0
CML SPEC : 0
CML SPEC : 0
FAN SPEC : 0
FAN SPEC : 0
FAN SPEC : 0
FAN SPEC : 0
FAN SPEC : 0
FAN SPEC : 0
FAN SPEC : 0
FAN SPEC : 0
----------------------------------
Word_Page_00 : 54808
Word_Page_01 : 0
Status_Byte_P00 : 0
Status_Byte_P01 : 0
Status_VOUT_P00 : 0
Status_VOUT_P01 : 0
Status_IOUT_P00 : 0
Status_IOUT_P01 : 0
Status_INPUT_P00 : 0
Status_INPUT_P01 : 0
Status_TEM_P00 : 0
Status_TEM_P01 : 0
Status_CML_P00 : 0
Status_CML_P01 : 0
Status_FANS_P00 : 0
Status_FANS_P01 : 0
STEP.482(UUT Test seq.482) : AC_DC Line Sag Surge 80611N-2_Multi_S2(264Vac FAIL
ElapsedTime (S)= 1'357
Vin (V)= 264.00
Fin (Hz)= 63.00
Delay Time (ms)= 500.00
Drop Time (ms)= 40.00
Drop Recovery Time(ms)= 500.00
Drop Voltage (v)= 0.00
Drop Frequency (Hz)= 47.00
Repeat Count = 1
Degree =270
Duty cycle (%)= 100.000000
Load Loading Vpk Max Vpk Min Vpk High Vpk Low
Name (A/Ohm/V) (V) (V) (V) (V)
------------- ----------- --------- --------- --------- ---------
12V 26.240 12.600 11.800 0.016 0.013
12Vsb 0.000 ********* ********* 0.023 0.025
PWOK 0.000 3.460 2.500 0.035 0.034
Vin_Good 0.000 3.460 ********* 0.025 0.014
SMBAlert 0.000 3.460 2.500 0.041 0.020
STEP.483(UUT Test seq.483) : I2C Read Status Multi_S6(264Vac -->0Vac - 40ms FAIL
Adderss :B0
Command Page00 :060200
Command Page01 :060201
Status Word :79
Status Byte :78
Status VOUT :7A
Status IOUT :7B
Status INPUT :7C
Status TEMPERATURE :7D
Status CML :7E
Status FANS :81
---------------------------------
Word SPEC: 0
Word SPEC: 0
Word SPEC: 0
Word SPEC: 0
Word SPEC: 0
Word SPEC: 0
Word SPEC: 0
Word SPEC: 0
Word SPEC_Page1: 0
Word SPEC_Page1: 0
Word SPEC_Page1: 0
Word SPEC_Page1: 0
Word SPEC_Page1: 0
Word SPEC_Page1: 0
Word SPEC_Page1: 0
Word SPEC_Page1: 0
Byte SPEC : 0
Byte SPEC : 0
Byte SPEC : 0
Byte SPEC : 0
Byte SPEC : 0
Byte SPEC : 0
Byte SPEC : 0
Byte SPEC : 0
VOUT SPEC : 0
VOUT SPEC : 0
VOUT SPEC : 0
VOUT SPEC : 0
VOUT SPEC : 0
VOUT SPEC : 0
VOUT SPEC : 0
VOUT SPEC : 0
Iout SPEC : 0
Iout SPEC : 0
Iout SPEC : 0
Iout SPEC : 0
Iout SPEC : 0
Iout SPEC : 0
Iout SPEC : 0
Iout SPEC : 0
Input SPEC : 0
Input SPEC : 0
Input SPEC : 0
Input SPEC : 0
Input SPEC : 0
Input SPEC : 0
Input SPEC : 0
Input SPEC : 0
Temperature SPEC : 0
Temperature SPEC : 0
Temperature SPEC : 0
Temperature SPEC : 0
Temperature SPEC : 0
Temperature SPEC : 0
Temperature SPEC : 0
Temperature SPEC : 0
CML SPEC : 0
CML SPEC : 0
CML SPEC : 0
CML SPEC : 0
CML SPEC : 0
CML SPEC : 0
CML SPEC : 0
CML SPEC : 0
FAN SPEC : 0
FAN SPEC : 0
FAN SPEC : 0
FAN SPEC : 0
FAN SPEC : 0
FAN SPEC : 0
FAN SPEC : 0
FAN SPEC : 0
----------------------------------
Word_Page_00 : 54808
Word_Page_01 : 0
Status_Byte_P00 : 0
Status_Byte_P01 : 0
Status_VOUT_P00 : 0
Status_VOUT_P01 : 0
Status_IOUT_P00 : 0
Status_IOUT_P01 : 0
Status_INPUT_P00 : 0
Status_INPUT_P01 : 0
Status_TEM_P00 : 0
Status_TEM_P01 : 0
Status_CML_P00 : 0
Status_CML_P01 : 0
Status_FANS_P00 : 0
Status_FANS_P01 : 0
STEP.484(UUT Test seq.484) : AC_DC Line Sag Surge 80611N-2_Multi_S2(264Vac FAIL
ElapsedTime (S)= 1'404
Vin (V)= 264.00
Fin (Hz)= 63.00
Delay Time (ms)= 500.00
Drop Time (ms)= 40.00
Drop Recovery Time(ms)= 500.00
Drop Voltage (v)= 0.00
Drop Frequency (Hz)= 47.00
Repeat Count = 1
Degree =315
Duty cycle (%)= 100.000000
Load Loading Vpk Max Vpk Min Vpk High Vpk Low
Name (A/Ohm/V) (V) (V) (V) (V)
------------- ----------- --------- --------- --------- ---------
12V 26.240 12.600 11.800 0.016 0.013
12Vsb 0.000 ********* ********* 0.023 0.023
PWOK 0.000 3.460 2.500 0.035 0.033
Vin_Good 0.000 3.460 ********* 0.025 0.014
SMBAlert 0.000 3.460 2.500 0.041 0.019
STEP.485(UUT Test seq.485) : I2C Read Status Multi_S6(264Vac -->0Vac - 40ms FAIL
Adderss :B0
Command Page00 :060200
Command Page01 :060201
Status Word :79
Status Byte :78
Status VOUT :7A
Status IOUT :7B
Status INPUT :7C
Status TEMPERATURE :7D
Status CML :7E
Status FANS :81
---------------------------------
Word SPEC: 0
Word SPEC: 0
Word SPEC: 0
Word SPEC: 0
Word SPEC: 0
Word SPEC: 0
Word SPEC: 0
Word SPEC: 0
Word SPEC_Page1: 0
Word SPEC_Page1: 0
Word SPEC_Page1: 0
Word SPEC_Page1: 0
Word SPEC_Page1: 0
Word SPEC_Page1: 0
Word SPEC_Page1: 0
Word SPEC_Page1: 0
Byte SPEC : 0
Byte SPEC : 0
Byte SPEC : 0
Byte SPEC : 0
Byte SPEC : 0
Byte SPEC : 0
Byte SPEC : 0
Byte SPEC : 0
VOUT SPEC : 0
VOUT SPEC : 0
VOUT SPEC : 0
VOUT SPEC : 0
VOUT SPEC : 0
VOUT SPEC : 0
VOUT SPEC : 0
VOUT SPEC : 0
Iout SPEC : 0
Iout SPEC : 0
Iout SPEC : 0
Iout SPEC : 0
Iout SPEC : 0
Iout SPEC : 0
Iout SPEC : 0
Iout SPEC : 0
Input SPEC : 0
Input SPEC : 0
Input SPEC : 0
Input SPEC : 0
Input SPEC : 0
Input SPEC : 0
Input SPEC : 0
Input SPEC : 0
Temperature SPEC : 0
Temperature SPEC : 0
Temperature SPEC : 0
Temperature SPEC : 0
Temperature SPEC : 0
Temperature SPEC : 0
Temperature SPEC : 0
Temperature SPEC : 0
CML SPEC : 0
CML SPEC : 0
CML SPEC : 0
CML SPEC : 0
CML SPEC : 0
CML SPEC : 0
CML SPEC : 0
CML SPEC : 0
FAN SPEC : 0
FAN SPEC : 0
FAN SPEC : 0
FAN SPEC : 0
FAN SPEC : 0
FAN SPEC : 0
FAN SPEC : 0
FAN SPEC : 0
----------------------------------
Word_Page_00 : 54808
Word_Page_01 : 0
Status_Byte_P00 : 0
Status_Byte_P01 : 0
Status_VOUT_P00 : 0
Status_VOUT_P01 : 0
Status_IOUT_P00 : 0
Status_IOUT_P01 : 0
Status_INPUT_P00 : 0
Status_INPUT_P01 : 0
Status_TEM_P00 : 0
Status_TEM_P01 : 0
Status_CML_P00 : 0
Status_CML_P01 : 0
Status_FANS_P00 : 0
Status_FANS_P01 : 0
STEP.486(UUT Test seq.486) : AC Source ON/OFF(input source)_Multi_S2 ---- ( PASS
(The Report Format of this Sequence was not found)
STEP.487(UUT Test seq.487) : Set Input Condition_Load_S4(264V_63Hz_50%) --- PASS
Vin (V)= 264.000
Fin (Hz)= 63.000
Load Loading
Name (A/Ohm/V)
------------- ----------
12V 65.6000
12Vsb 0.0000
PWOK 0.0000
Vin_Good 0.0000
SMBAlert 0.0000
STEP.488(UUT Test seq.488) : Set Drop Time(20ms) ---- (0'000) ------------- PASS
Drop Time= 20
STEP.489(UUT Test seq.489) : AC_DC Line Sag Surge 80611N-2_Multi_S2(264Vac FAIL
ElapsedTime (S)= 3'915
Vin (V)= 264.00
Fin (Hz)= 63.00
Delay Time (ms)= 3000.00
Drop Time (ms)= 20.00
Drop Recovery Time(ms)= 500.00
Drop Voltage (v)= 0.00
Drop Frequency (Hz)= 47.00
Repeat Count = 1
Degree = 0
Duty cycle (%)= 100.000000
Load Loading Vpk Max Vpk Min Vpk High Vpk Low
Name (A/Ohm/V) (V) (V) (V) (V)
------------- ----------- --------- --------- --------- ---------
12V 65.600 12.600 11.800 0.016 0.013
12Vsb 0.000 ********* ********* 0.023 0.025
PWOK 0.000 3.460 2.500 0.035 0.031
Vin_Good 0.000 3.460 ********* 0.027 0.016
SMBAlert 0.000 3.460 2.500 0.042 0.019
STEP.490(UUT Test seq.490) : I2C Read Status Multi_S6(264Vac -->0Vac - 20ms FAIL
Adderss :B0
Command Page00 :060200
Command Page01 :060201
Status Word :79
Status Byte :78
Status VOUT :7A
Status IOUT :7B
Status INPUT :7C
Status TEMPERATURE :7D
Status CML :7E
Status FANS :81
---------------------------------
Word SPEC: 0
Word SPEC: 0
Word SPEC: 0
Word SPEC: 0
Word SPEC: 0
Word SPEC: 0
Word SPEC: 0
Word SPEC: 0
Word SPEC_Page1: 0
Word SPEC_Page1: 0
Word SPEC_Page1: 0
Word SPEC_Page1: 0
Word SPEC_Page1: 0
Word SPEC_Page1: 0
Word SPEC_Page1: 0
Word SPEC_Page1: 0
Byte SPEC : 0
Byte SPEC : 0
Byte SPEC : 0
Byte SPEC : 0
Byte SPEC : 0
Byte SPEC : 0
Byte SPEC : 0
Byte SPEC : 0
VOUT SPEC : 0
VOUT SPEC : 0
VOUT SPEC : 0
VOUT SPEC : 0
VOUT SPEC : 0
VOUT SPEC : 0
VOUT SPEC : 0
VOUT SPEC : 0
Iout SPEC : 0
Iout SPEC : 0
Iout SPEC : 0
Iout SPEC : 0
Iout SPEC : 0
Iout SPEC : 0
Iout SPEC : 0
Iout SPEC : 0
Input SPEC : 0
Input SPEC : 0
Input SPEC : 0
Input SPEC : 0
Input SPEC : 0
Input SPEC : 0
Input SPEC : 0
Input SPEC : 0
Temperature SPEC : 0
Temperature SPEC : 0
Temperature SPEC : 0
Temperature SPEC : 0
Temperature SPEC : 0
Temperature SPEC : 0
Temperature SPEC : 0
Temperature SPEC : 0
CML SPEC : 0
CML SPEC : 0
CML SPEC : 0
CML SPEC : 0
CML SPEC : 0
CML SPEC : 0
CML SPEC : 0
CML SPEC : 0
FAN SPEC : 0
FAN SPEC : 0
FAN SPEC : 0
FAN SPEC : 0
FAN SPEC : 0
FAN SPEC : 0
FAN SPEC : 0
FAN SPEC : 0
----------------------------------
Word_Page_00 : 54808
Word_Page_01 : 0
Status_Byte_P00 : 0
Status_Byte_P01 : 0
Status_VOUT_P00 : 0
Status_VOUT_P01 : 0
Status_IOUT_P00 : 0
Status_IOUT_P01 : 0
Status_INPUT_P00 : 0
Status_INPUT_P01 : 0
Status_TEM_P00 : 0
Status_TEM_P01 : 0
Status_CML_P00 : 0
Status_CML_P01 : 0
Status_FANS_P00 : 0
Status_FANS_P01 : 0
STEP.491(UUT Test seq.491) : AC_DC Line Sag Surge 80611N-2_Multi_S2(264Vac FAIL
ElapsedTime (S)= 3'884
Vin (V)= 264.00
Fin (Hz)= 63.00
Delay Time (ms)= 3000.00
Drop Time (ms)= 20.00
Drop Recovery Time(ms)= 500.00
Drop Voltage (v)= 0.00
Drop Frequency (Hz)= 47.00
Repeat Count = 1
Degree = 45
Duty cycle (%)= 100.000000
Load Loading Vpk Max Vpk Min Vpk High Vpk Low
Name (A/Ohm/V) (V) (V) (V) (V)
------------- ----------- --------- --------- --------- ---------
12V 65.600 12.600 11.800 0.016 0.013
12Vsb 0.000 ********* ********* 0.025 0.023
PWOK 0.000 3.460 2.500 0.035 0.031
Vin_Good 0.000 3.460 ********* 0.025 0.013
SMBAlert 0.000 3.460 2.500 0.040 0.019
STEP.492(UUT Test seq.492) : I2C Read Status Multi_S6(264Vac -->0Vac - 20ms FAIL
Adderss :B0
Command Page00 :060200
Command Page01 :060201
Status Word :79
Status Byte :78
Status VOUT :7A
Status IOUT :7B
Status INPUT :7C
Status TEMPERATURE :7D
Status CML :7E
Status FANS :81
---------------------------------
Word SPEC: 0
Word SPEC: 0
Word SPEC: 0
Word SPEC: 0
Word SPEC: 0
Word SPEC: 0
Word SPEC: 0
Word SPEC: 0
Word SPEC_Page1: 0
Word SPEC_Page1: 0
Word SPEC_Page1: 0
Word SPEC_Page1: 0
Word SPEC_Page1: 0
Word SPEC_Page1: 0
Word SPEC_Page1: 0
Word SPEC_Page1: 0
Byte SPEC : 0
Byte SPEC : 0
Byte SPEC : 0
Byte SPEC : 0
Byte SPEC : 0
Byte SPEC : 0
Byte SPEC : 0
Byte SPEC : 0
VOUT SPEC : 0
VOUT SPEC : 0
VOUT SPEC : 0
VOUT SPEC : 0
VOUT SPEC : 0
VOUT SPEC : 0
VOUT SPEC : 0
VOUT SPEC : 0
Iout SPEC : 0
Iout SPEC : 0
Iout SPEC : 0
Iout SPEC : 0
Iout SPEC : 0
Iout SPEC : 0
Iout SPEC : 0
Iout SPEC : 0
Input SPEC : 0
Input SPEC : 0
Input SPEC : 0
Input SPEC : 0
Input SPEC : 0
Input SPEC : 0
Input SPEC : 0
Input SPEC : 0
Temperature SPEC : 0
Temperature SPEC : 0
Temperature SPEC : 0
Temperature SPEC : 0
Temperature SPEC : 0
Temperature SPEC : 0
Temperature SPEC : 0
Temperature SPEC : 0
CML SPEC : 0
CML SPEC : 0
CML SPEC : 0
CML SPEC : 0
CML SPEC : 0
CML SPEC : 0
CML SPEC : 0
CML SPEC : 0
FAN SPEC : 0
FAN SPEC : 0
FAN SPEC : 0
FAN SPEC : 0
FAN SPEC : 0
FAN SPEC : 0
FAN SPEC : 0
FAN SPEC : 0
----------------------------------
Word_Page_00 : 54808
Word_Page_01 : 0
Status_Byte_P00 : 0
Status_Byte_P01 : 0
Status_VOUT_P00 : 0
Status_VOUT_P01 : 0
Status_IOUT_P00 : 0
Status_IOUT_P01 : 0
Status_INPUT_P00 : 0
Status_INPUT_P01 : 0
Status_TEM_P00 : 0
Status_TEM_P01 : 0
Status_CML_P00 : 0
Status_CML_P01 : 0
Status_FANS_P00 : 0
Status_FANS_P01 : 0
STEP.493(UUT Test seq.493) : AC_DC Line Sag Surge 80611N-2_Multi_S2(264Vac FAIL
ElapsedTime (S)= 1'357
Vin (V)= 264.00
Fin (Hz)= 63.00
Delay Time (ms)= 500.00
Drop Time (ms)= 20.00
Drop Recovery Time(ms)= 500.00
Drop Voltage (v)= 0.00
Drop Frequency (Hz)= 47.00
Repeat Count = 1
Degree = 90
Duty cycle (%)= 100.000000
Load Loading Vpk Max Vpk Min Vpk High Vpk Low
Name (A/Ohm/V) (V) (V) (V) (V)
------------- ----------- --------- --------- --------- ---------
12V 65.600 12.600 11.800 0.016 0.013
12Vsb 0.000 ********* ********* 0.025 0.025
PWOK 0.000 3.460 2.500 0.035 0.032
Vin_Good 0.000 3.460 ********* 0.026 0.014
SMBAlert 0.000 3.460 2.500 0.040 0.019
STEP.494(UUT Test seq.494) : I2C Read Status Multi_S6(264Vac -->0Vac - 20ms FAIL
Adderss :B0
Command Page00 :060200
Command Page01 :060201
Status Word :79
Status Byte :78
Status VOUT :7A
Status IOUT :7B
Status INPUT :7C
Status TEMPERATURE :7D
Status CML :7E
Status FANS :81
---------------------------------
Word SPEC: 0
Word SPEC: 0
Word SPEC: 0
Word SPEC: 0
Word SPEC: 0
Word SPEC: 0
Word SPEC: 0
Word SPEC: 0
Word SPEC_Page1: 0
Word SPEC_Page1: 0
Word SPEC_Page1: 0
Word SPEC_Page1: 0
Word SPEC_Page1: 0
Word SPEC_Page1: 0
Word SPEC_Page1: 0
Word SPEC_Page1: 0
Byte SPEC : 0
Byte SPEC : 0
Byte SPEC : 0
Byte SPEC : 0
Byte SPEC : 0
Byte SPEC : 0
Byte SPEC : 0
Byte SPEC : 0
VOUT SPEC : 0
VOUT SPEC : 0
VOUT SPEC : 0
VOUT SPEC : 0
VOUT SPEC : 0
VOUT SPEC : 0
VOUT SPEC : 0
VOUT SPEC : 0
Iout SPEC : 0
Iout SPEC : 0
Iout SPEC : 0
Iout SPEC : 0
Iout SPEC : 0
Iout SPEC : 0
Iout SPEC : 0
Iout SPEC : 0
Input SPEC : 0
Input SPEC : 0
Input SPEC : 0
Input SPEC : 0
Input SPEC : 0
Input SPEC : 0
Input SPEC : 0
Input SPEC : 0
Temperature SPEC : 0
Temperature SPEC : 0
Temperature SPEC : 0
Temperature SPEC : 0
Temperature SPEC : 0
Temperature SPEC : 0
Temperature SPEC : 0
Temperature SPEC : 0
CML SPEC : 0
CML SPEC : 0
CML SPEC : 0
CML SPEC : 0
CML SPEC : 0
CML SPEC : 0
CML SPEC : 0
CML SPEC : 0
FAN SPEC : 0
FAN SPEC : 0
FAN SPEC : 0
FAN SPEC : 0
FAN SPEC : 0
FAN SPEC : 0
FAN SPEC : 0
FAN SPEC : 0
----------------------------------
Word_Page_00 : 54808
Word_Page_01 : 0
Status_Byte_P00 : 0
Status_Byte_P01 : 0
Status_VOUT_P00 : 0
Status_VOUT_P01 : 0
Status_IOUT_P00 : 0
Status_IOUT_P01 : 0
Status_INPUT_P00 : 0
Status_INPUT_P01 : 0
Status_TEM_P00 : 0
Status_TEM_P01 : 0
Status_CML_P00 : 0
Status_CML_P01 : 0
Status_FANS_P00 : 0
Status_FANS_P01 : 0
STEP.495(UUT Test seq.495) : AC_DC Line Sag Surge 80611N-2_Multi_S2(264Vac FAIL
ElapsedTime (S)= 1'404
Vin (V)= 264.00
Fin (Hz)= 63.00
Delay Time (ms)= 500.00
Drop Time (ms)= 20.00
Drop Recovery Time(ms)= 500.00
Drop Voltage (v)= 0.00
Drop Frequency (Hz)= 47.00
Repeat Count = 1
Degree =135
Duty cycle (%)= 100.000000
Load Loading Vpk Max Vpk Min Vpk High Vpk Low
Name (A/Ohm/V) (V) (V) (V) (V)
------------- ----------- --------- --------- --------- ---------
12V 65.600 12.600 11.800 0.016 0.013
12Vsb 0.000 ********* ********* 0.023 0.025
PWOK 0.000 3.460 2.500 0.035 0.033
Vin_Good 0.000 3.460 ********* 0.025 0.014
SMBAlert 0.000 3.460 2.500 0.041 0.016
STEP.496(UUT Test seq.496) : I2C Read Status Multi_S6(264Vac -->0Vac - 20ms FAIL
Adderss :B0
Command Page00 :060200
Command Page01 :060201
Status Word :79
Status Byte :78
Status VOUT :7A
Status IOUT :7B
Status INPUT :7C
Status TEMPERATURE :7D
Status CML :7E
Status FANS :81
---------------------------------
Word SPEC: 0
Word SPEC: 0
Word SPEC: 0
Word SPEC: 0
Word SPEC: 0
Word SPEC: 0
Word SPEC: 0
Word SPEC: 0
Word SPEC_Page1: 0
Word SPEC_Page1: 0
Word SPEC_Page1: 0
Word SPEC_Page1: 0
Word SPEC_Page1: 0
Word SPEC_Page1: 0
Word SPEC_Page1: 0
Word SPEC_Page1: 0
Byte SPEC : 0
Byte SPEC : 0
Byte SPEC : 0
Byte SPEC : 0
Byte SPEC : 0
Byte SPEC : 0
Byte SPEC : 0
Byte SPEC : 0
VOUT SPEC : 0
VOUT SPEC : 0
VOUT SPEC : 0
VOUT SPEC : 0
VOUT SPEC : 0
VOUT SPEC : 0
VOUT SPEC : 0
VOUT SPEC : 0
Iout SPEC : 0
Iout SPEC : 0
Iout SPEC : 0
Iout SPEC : 0
Iout SPEC : 0
Iout SPEC : 0
Iout SPEC : 0
Iout SPEC : 0
Input SPEC : 0
Input SPEC : 0
Input SPEC : 0
Input SPEC : 0
Input SPEC : 0
Input SPEC : 0
Input SPEC : 0
Input SPEC : 0
Temperature SPEC : 0
Temperature SPEC : 0
Temperature SPEC : 0
Temperature SPEC : 0
Temperature SPEC : 0
Temperature SPEC : 0
Temperature SPEC : 0
Temperature SPEC : 0
CML SPEC : 0
CML SPEC : 0
CML SPEC : 0
CML SPEC : 0
CML SPEC : 0
CML SPEC : 0
CML SPEC : 0
CML SPEC : 0
FAN SPEC : 0
FAN SPEC : 0
FAN SPEC : 0
FAN SPEC : 0
FAN SPEC : 0
FAN SPEC : 0
FAN SPEC : 0
FAN SPEC : 0
----------------------------------
Word_Page_00 : 54808
Word_Page_01 : 0
Status_Byte_P00 : 0
Status_Byte_P01 : 0
Status_VOUT_P00 : 0
Status_VOUT_P01 : 0
Status_IOUT_P00 : 0
Status_IOUT_P01 : 0
Status_INPUT_P00 : 0
Status_INPUT_P01 : 0
Status_TEM_P00 : 0
Status_TEM_P01 : 0
Status_CML_P00 : 0
Status_CML_P01 : 0
Status_FANS_P00 : 0
Status_FANS_P01 : 0
STEP.497(UUT Test seq.497) : AC_DC Line Sag Surge 80611N-2_Multi_S2(264Vac FAIL
ElapsedTime (S)= 1'373
Vin (V)= 264.00
Fin (Hz)= 63.00
Delay Time (ms)= 500.00
Drop Time (ms)= 20.00
Drop Recovery Time(ms)= 500.00
Drop Voltage (v)= 0.00
Drop Frequency (Hz)= 47.00
Repeat Count = 1
Degree =225
Duty cycle (%)= 100.000000
Load Loading Vpk Max Vpk Min Vpk High Vpk Low
Name (A/Ohm/V) (V) (V) (V) (V)
------------- ----------- --------- --------- --------- ---------
12V 65.600 12.600 11.800 0.014 0.012
12Vsb 0.000 ********* ********* 0.023 0.025
PWOK 0.000 3.460 2.500 0.035 0.029
Vin_Good 0.000 3.460 ********* 0.025 0.014
SMBAlert 0.000 3.460 2.500 0.040 0.018
STEP.498(UUT Test seq.498) : I2C Read Status Multi_S6(264Vac -->0Vac - 20ms FAIL
Adderss :B0
Command Page00 :060200
Command Page01 :060201
Status Word :79
Status Byte :78
Status VOUT :7A
Status IOUT :7B
Status INPUT :7C
Status TEMPERATURE :7D
Status CML :7E
Status FANS :81
---------------------------------
Word SPEC: 0
Word SPEC: 0
Word SPEC: 0
Word SPEC: 0
Word SPEC: 0
Word SPEC: 0
Word SPEC: 0
Word SPEC: 0
Word SPEC_Page1: 0
Word SPEC_Page1: 0
Word SPEC_Page1: 0
Word SPEC_Page1: 0
Word SPEC_Page1: 0
Word SPEC_Page1: 0
Word SPEC_Page1: 0
Word SPEC_Page1: 0
Byte SPEC : 0
Byte SPEC : 0
Byte SPEC : 0
Byte SPEC : 0
Byte SPEC : 0
Byte SPEC : 0
Byte SPEC : 0
Byte SPEC : 0
VOUT SPEC : 0
VOUT SPEC : 0
VOUT SPEC : 0
VOUT SPEC : 0
VOUT SPEC : 0
VOUT SPEC : 0
VOUT SPEC : 0
VOUT SPEC : 0
Iout SPEC : 0
Iout SPEC : 0
Iout SPEC : 0
Iout SPEC : 0
Iout SPEC : 0
Iout SPEC : 0
Iout SPEC : 0
Iout SPEC : 0
Input SPEC : 0
Input SPEC : 0
Input SPEC : 0
Input SPEC : 0
Input SPEC : 0
Input SPEC : 0
Input SPEC : 0
Input SPEC : 0
Temperature SPEC : 0
Temperature SPEC : 0
Temperature SPEC : 0
Temperature SPEC : 0
Temperature SPEC : 0
Temperature SPEC : 0
Temperature SPEC : 0
Temperature SPEC : 0
CML SPEC : 0
CML SPEC : 0
CML SPEC : 0
CML SPEC : 0
CML SPEC : 0
CML SPEC : 0
CML SPEC : 0
CML SPEC : 0
FAN SPEC : 0
FAN SPEC : 0
FAN SPEC : 0
FAN SPEC : 0
FAN SPEC : 0
FAN SPEC : 0
FAN SPEC : 0
FAN SPEC : 0
----------------------------------
Word_Page_00 : 54808
Word_Page_01 : 0
Status_Byte_P00 : 0
Status_Byte_P01 : 0
Status_VOUT_P00 : 0
Status_VOUT_P01 : 0
Status_IOUT_P00 : 0
Status_IOUT_P01 : 0
Status_INPUT_P00 : 0
Status_INPUT_P01 : 0
Status_TEM_P00 : 0
Status_TEM_P01 : 0
Status_CML_P00 : 0
Status_CML_P01 : 0
Status_FANS_P00 : 0
Status_FANS_P01 : 0
STEP.499(UUT Test seq.499) : AC_DC Line Sag Surge 80611N-2_Multi_S2(264Vac FAIL
ElapsedTime (S)= 1'264
Vin (V)= 264.00
Fin (Hz)= 63.00
Delay Time (ms)= 500.00
Drop Time (ms)= 20.00
Drop Recovery Time(ms)= 500.00
Drop Voltage (v)= 0.00
Drop Frequency (Hz)= 47.00
Repeat Count = 1
Degree =270
Duty cycle (%)= 100.000000
Load Loading Vpk Max Vpk Min Vpk High Vpk Low
Name (A/Ohm/V) (V) (V) (V) (V)
------------- ----------- --------- --------- --------- ---------
12V 65.600 12.600 11.800 0.016 0.011
12Vsb 0.000 ********* ********* 0.023 0.026
PWOK 0.000 3.460 2.500 0.035 0.032
Vin_Good 0.000 3.460 ********* 0.025 0.014
SMBAlert 0.000 3.460 2.500 0.041 0.018
STEP.500(UUT Test seq.500) : I2C Read Status Multi_S6(264Vac -->0Vac - 20ms FAIL
Adderss :B0
Command Page00 :060200
Command Page01 :060201
Status Word :79
Status Byte :78
Status VOUT :7A
Status IOUT :7B
Status INPUT :7C
Status TEMPERATURE :7D
Status CML :7E
Status FANS :81
---------------------------------
Word SPEC: 0
Word SPEC: 0
Word SPEC: 0
Word SPEC: 0
Word SPEC: 0
Word SPEC: 0
Word SPEC: 0
Word SPEC: 0
Word SPEC_Page1: 0
Word SPEC_Page1: 0
Word SPEC_Page1: 0
Word SPEC_Page1: 0
Word SPEC_Page1: 0
Word SPEC_Page1: 0
Word SPEC_Page1: 0
Word SPEC_Page1: 0
Byte SPEC : 0
Byte SPEC : 0
Byte SPEC : 0
Byte SPEC : 0
Byte SPEC : 0
Byte SPEC : 0
Byte SPEC : 0
Byte SPEC : 0
VOUT SPEC : 0
VOUT SPEC : 0
VOUT SPEC : 0
VOUT SPEC : 0
VOUT SPEC : 0
VOUT SPEC : 0
VOUT SPEC : 0
VOUT SPEC : 0
Iout SPEC : 0
Iout SPEC : 0
Iout SPEC : 0
Iout SPEC : 0
Iout SPEC : 0
Iout SPEC : 0
Iout SPEC : 0
Iout SPEC : 0
Input SPEC : 0
Input SPEC : 0
Input SPEC : 0
Input SPEC : 0
Input SPEC : 0
Input SPEC : 0
Input SPEC : 0
Input SPEC : 0
Temperature SPEC : 0
Temperature SPEC : 0
Temperature SPEC : 0
Temperature SPEC : 0
Temperature SPEC : 0
Temperature SPEC : 0
Temperature SPEC : 0
Temperature SPEC : 0
CML SPEC : 0
CML SPEC : 0
CML SPEC : 0
CML SPEC : 0
CML SPEC : 0
CML SPEC : 0
CML SPEC : 0
CML SPEC : 0
FAN SPEC : 0
FAN SPEC : 0
FAN SPEC : 0
FAN SPEC : 0
FAN SPEC : 0
FAN SPEC : 0
FAN SPEC : 0
FAN SPEC : 0
----------------------------------
Word_Page_00 : 54808
Word_Page_01 : 0
Status_Byte_P00 : 0
Status_Byte_P01 : 0
Status_VOUT_P00 : 0
Status_VOUT_P01 : 0
Status_IOUT_P00 : 0
Status_IOUT_P01 : 0
Status_INPUT_P00 : 0
Status_INPUT_P01 : 0
Status_TEM_P00 : 0
Status_TEM_P01 : 0
Status_CML_P00 : 0
Status_CML_P01 : 0
Status_FANS_P00 : 0
Status_FANS_P01 : 0
STEP.501(UUT Test seq.501) : AC_DC Line Sag Surge 80611N-2_Multi_S2(264Vac FAIL
ElapsedTime (S)= 1'404
Vin (V)= 264.00
Fin (Hz)= 63.00
Delay Time (ms)= 500.00
Drop Time (ms)= 20.00
Drop Recovery Time(ms)= 500.00
Drop Voltage (v)= 0.00
Drop Frequency (Hz)= 47.00
Repeat Count = 1
Degree =315
Duty cycle (%)= 100.000000
Load Loading Vpk Max Vpk Min Vpk High Vpk Low
Name (A/Ohm/V) (V) (V) (V) (V)
------------- ----------- --------- --------- --------- ---------
12V 65.600 12.600 11.800 0.016 0.013
12Vsb 0.000 ********* ********* 0.023 0.025
PWOK 0.000 3.460 2.500 0.035 0.032
Vin_Good 0.000 3.460 ********* 0.026 0.014
SMBAlert 0.000 3.460 2.500 0.041 0.019
STEP.502(UUT Test seq.502) : I2C Read Status Multi_S6(264Vac -->0Vac - 20ms FAIL
Adderss :B0
Command Page00 :060200
Command Page01 :060201
Status Word :79
Status Byte :78
Status VOUT :7A
Status IOUT :7B
Status INPUT :7C
Status TEMPERATURE :7D
Status CML :7E
Status FANS :81
---------------------------------
Word SPEC: 0
Word SPEC: 0
Word SPEC: 0
Word SPEC: 0
Word SPEC: 0
Word SPEC: 0
Word SPEC: 0
Word SPEC: 0
Word SPEC_Page1: 0
Word SPEC_Page1: 0
Word SPEC_Page1: 0
Word SPEC_Page1: 0
Word SPEC_Page1: 0
Word SPEC_Page1: 0
Word SPEC_Page1: 0
Word SPEC_Page1: 0
Byte SPEC : 0
Byte SPEC : 0
Byte SPEC : 0
Byte SPEC : 0
Byte SPEC : 0
Byte SPEC : 0
Byte SPEC : 0
Byte SPEC : 0
VOUT SPEC : 0
VOUT SPEC : 0
VOUT SPEC : 0
VOUT SPEC : 0
VOUT SPEC : 0
VOUT SPEC : 0
VOUT SPEC : 0
VOUT SPEC : 0
Iout SPEC : 0
Iout SPEC : 0
Iout SPEC : 0
Iout SPEC : 0
Iout SPEC : 0
Iout SPEC : 0
Iout SPEC : 0
Iout SPEC : 0
Input SPEC : 0
Input SPEC : 0
Input SPEC : 0
Input SPEC : 0
Input SPEC : 0
Input SPEC : 0
Input SPEC : 0
Input SPEC : 0
Temperature SPEC : 0
Temperature SPEC : 0
Temperature SPEC : 0
Temperature SPEC : 0
Temperature SPEC : 0
Temperature SPEC : 0
Temperature SPEC : 0
Temperature SPEC : 0
CML SPEC : 0
CML SPEC : 0
CML SPEC : 0
CML SPEC : 0
CML SPEC : 0
CML SPEC : 0
CML SPEC : 0
CML SPEC : 0
FAN SPEC : 0
FAN SPEC : 0
FAN SPEC : 0
FAN SPEC : 0
FAN SPEC : 0
FAN SPEC : 0
FAN SPEC : 0
FAN SPEC : 0
----------------------------------
Word_Page_00 : 54808
Word_Page_01 : 0
Status_Byte_P00 : 0
Status_Byte_P01 : 0
Status_VOUT_P00 : 0
Status_VOUT_P01 : 0
Status_IOUT_P00 : 0
Status_IOUT_P01 : 0
Status_INPUT_P00 : 0
Status_INPUT_P01 : 0
Status_TEM_P00 : 0
Status_TEM_P01 : 0
Status_CML_P00 : 0
Status_CML_P01 : 0
Status_FANS_P00 : 0
Status_FANS_P01 : 0
STEP.503(UUT Test seq.503) : AC Source ON/OFF(input source)_Multi_S2 ---- ( PASS
(The Report Format of this Sequence was not found)
STEP.504(UUT Test seq.504) : Set Input Condition_Load_S4(264V_63Hz_100%) -- PASS
Vin (V)= 264.000
Fin (Hz)= 63.000
Load Loading
Name (A/Ohm/V)
------------- ----------
12V 131.2000
12Vsb 0.0000
PWOK 0.0000
Vin_Good 0.0000
SMBAlert 0.0000
STEP.505(UUT Test seq.505) : Set Drop Time(12ms) ---- (0'000) ------------- PASS
Drop Time= 12
STEP.506(UUT Test seq.506) : AC_DC Line Sag Surge 80611N-2_Multi_S2(264Vac FAIL
ElapsedTime (S)= 3'885
Vin (V)= 264.00
Fin (Hz)= 63.00
Delay Time (ms)= 3000.00
Drop Time (ms)= 12.00
Drop Recovery Time(ms)= 500.00
Drop Voltage (v)= 0.00
Drop Frequency (Hz)= 47.00
Repeat Count = 1
Degree = 0
Duty cycle (%)= 100.000000
Load Loading Vpk Max Vpk Min Vpk High Vpk Low
Name (A/Ohm/V) (V) (V) (V) (V)
------------- ----------- --------- --------- --------- ---------
12V 131.200 12.600 11.800 0.016 0.012
12Vsb 0.000 ********* ********* 0.023 0.025
PWOK 0.000 3.460 2.500 0.035 0.032
Vin_Good 0.000 3.460 ********* 0.026 0.016
SMBAlert 0.000 3.460 2.500 0.041 0.019
STEP.507(UUT Test seq.507) : I2C Read Status Multi_S6(264Vac -->0Vac - 12ms FAIL
Adderss :B0
Command Page00 :060200
Command Page01 :060201
Status Word :79
Status Byte :78
Status VOUT :7A
Status IOUT :7B
Status INPUT :7C
Status TEMPERATURE :7D
Status CML :7E
Status FANS :81
---------------------------------
Word SPEC: 0
Word SPEC: 0
Word SPEC: 0
Word SPEC: 0
Word SPEC: 0
Word SPEC: 0
Word SPEC: 0
Word SPEC: 0
Word SPEC_Page1: 0
Word SPEC_Page1: 0
Word SPEC_Page1: 0
Word SPEC_Page1: 0
Word SPEC_Page1: 0
Word SPEC_Page1: 0
Word SPEC_Page1: 0
Word SPEC_Page1: 0
Byte SPEC : 0
Byte SPEC : 0
Byte SPEC : 0
Byte SPEC : 0
Byte SPEC : 0
Byte SPEC : 0
Byte SPEC : 0
Byte SPEC : 0
VOUT SPEC : 0
VOUT SPEC : 0
VOUT SPEC : 0
VOUT SPEC : 0
VOUT SPEC : 0
VOUT SPEC : 0
VOUT SPEC : 0
VOUT SPEC : 0
Iout SPEC : 0
Iout SPEC : 0
Iout SPEC : 0
Iout SPEC : 0
Iout SPEC : 0
Iout SPEC : 0
Iout SPEC : 0
Iout SPEC : 0
Input SPEC : 0
Input SPEC : 0
Input SPEC : 0
Input SPEC : 0
Input SPEC : 0
Input SPEC : 0
Input SPEC : 0
Input SPEC : 0
Temperature SPEC : 0
Temperature SPEC : 0
Temperature SPEC : 0
Temperature SPEC : 0
Temperature SPEC : 0
Temperature SPEC : 0
Temperature SPEC : 0
Temperature SPEC : 0
CML SPEC : 0
CML SPEC : 0
CML SPEC : 0
CML SPEC : 0
CML SPEC : 0
CML SPEC : 0
CML SPEC : 0
CML SPEC : 0
FAN SPEC : 0
FAN SPEC : 0
FAN SPEC : 0
FAN SPEC : 0
FAN SPEC : 0
FAN SPEC : 0
FAN SPEC : 0
FAN SPEC : 0
----------------------------------
Word_Page_00 : 54808
Word_Page_01 : 0
Status_Byte_P00 : 0
Status_Byte_P01 : 0
Status_VOUT_P00 : 0
Status_VOUT_P01 : 0
Status_IOUT_P00 : 0
Status_IOUT_P01 : 0
Status_INPUT_P00 : 0
Status_INPUT_P01 : 0
Status_TEM_P00 : 0
Status_TEM_P01 : 0
Status_CML_P00 : 0
Status_CML_P01 : 0
Status_FANS_P00 : 0
Status_FANS_P01 : 0
STEP.508(UUT Test seq.508) : AC_DC Line Sag Surge 80611N-2_Multi_S2(264Vac FAIL
ElapsedTime (S)= 3'838
Vin (V)= 264.00
Fin (Hz)= 63.00
Delay Time (ms)= 3000.00
Drop Time (ms)= 12.00
Drop Recovery Time(ms)= 500.00
Drop Voltage (v)= 0.00
Drop Frequency (Hz)= 47.00
Repeat Count = 1
Degree = 45
Duty cycle (%)= 100.000000
Load Loading Vpk Max Vpk Min Vpk High Vpk Low
Name (A/Ohm/V) (V) (V) (V) (V)
------------- ----------- --------- --------- --------- ---------
12V 131.200 12.600 11.800 0.016 0.012
12Vsb 0.000 ********* ********* 0.025 0.025
PWOK 0.000 3.460 2.500 0.034 0.032
Vin_Good 0.000 3.460 ********* 0.026 0.014
SMBAlert 0.000 3.460 2.500 0.041 0.019
STEP.509(UUT Test seq.509) : I2C Read Status Multi_S6(264Vac -->0Vac - 12ms FAIL
Adderss :B0
Command Page00 :060200
Command Page01 :060201
Status Word :79
Status Byte :78
Status VOUT :7A
Status IOUT :7B
Status INPUT :7C
Status TEMPERATURE :7D
Status CML :7E
Status FANS :81
---------------------------------
Word SPEC: 0
Word SPEC: 0
Word SPEC: 0
Word SPEC: 0
Word SPEC: 0
Word SPEC: 0
Word SPEC: 0
Word SPEC: 0
Word SPEC_Page1: 0
Word SPEC_Page1: 0
Word SPEC_Page1: 0
Word SPEC_Page1: 0
Word SPEC_Page1: 0
Word SPEC_Page1: 0
Word SPEC_Page1: 0
Word SPEC_Page1: 0
Byte SPEC : 0
Byte SPEC : 0
Byte SPEC : 0
Byte SPEC : 0
Byte SPEC : 0
Byte SPEC : 0
Byte SPEC : 0
Byte SPEC : 0
VOUT SPEC : 0
VOUT SPEC : 0
VOUT SPEC : 0
VOUT SPEC : 0
VOUT SPEC : 0
VOUT SPEC : 0
VOUT SPEC : 0
VOUT SPEC : 0
Iout SPEC : 0
Iout SPEC : 0
Iout SPEC : 0
Iout SPEC : 0
Iout SPEC : 0
Iout SPEC : 0
Iout SPEC : 0
Iout SPEC : 0
Input SPEC : 0
Input SPEC : 0
Input SPEC : 0
Input SPEC : 0
Input SPEC : 0
Input SPEC : 0
Input SPEC : 0
Input SPEC : 0
Temperature SPEC : 0
Temperature SPEC : 0
Temperature SPEC : 0
Temperature SPEC : 0
Temperature SPEC : 0
Temperature SPEC : 0
Temperature SPEC : 0
Temperature SPEC : 0
CML SPEC : 0
CML SPEC : 0
CML SPEC : 0
CML SPEC : 0
CML SPEC : 0
CML SPEC : 0
CML SPEC : 0
CML SPEC : 0
FAN SPEC : 0
FAN SPEC : 0
FAN SPEC : 0
FAN SPEC : 0
FAN SPEC : 0
FAN SPEC : 0
FAN SPEC : 0
FAN SPEC : 0
----------------------------------
Word_Page_00 : 54808
Word_Page_01 : 0
Status_Byte_P00 : 0
Status_Byte_P01 : 0
Status_VOUT_P00 : 0
Status_VOUT_P01 : 0
Status_IOUT_P00 : 0
Status_IOUT_P01 : 0
Status_INPUT_P00 : 0
Status_INPUT_P01 : 0
Status_TEM_P00 : 0
Status_TEM_P01 : 0
Status_CML_P00 : 0
Status_CML_P01 : 0
Status_FANS_P00 : 0
Status_FANS_P01 : 0
STEP.510(UUT Test seq.510) : AC_DC Line Sag Surge 80611N-2_Multi_S2(264Vac FAIL
ElapsedTime (S)= 1'357
Vin (V)= 264.00
Fin (Hz)= 63.00
Delay Time (ms)= 500.00
Drop Time (ms)= 12.00
Drop Recovery Time(ms)= 500.00
Drop Voltage (v)= 0.00
Drop Frequency (Hz)= 47.00
Repeat Count = 1
Degree = 90
Duty cycle (%)= 100.000000
Load Loading Vpk Max Vpk Min Vpk High Vpk Low
Name (A/Ohm/V) (V) (V) (V) (V)
------------- ----------- --------- --------- --------- ---------
12V 131.200 12.600 11.800 0.016 0.010
12Vsb 0.000 ********* ********* 0.023 0.025
PWOK 0.000 3.460 2.500 0.035 0.031
Vin_Good 0.000 3.460 ********* 0.025 0.014
SMBAlert 0.000 3.460 2.500 0.041 0.020
STEP.511(UUT Test seq.511) : I2C Read Status Multi_S6(264Vac -->0Vac - 12ms FAIL
Adderss :B0
Command Page00 :060200
Command Page01 :060201
Status Word :79
Status Byte :78
Status VOUT :7A
Status IOUT :7B
Status INPUT :7C
Status TEMPERATURE :7D
Status CML :7E
Status FANS :81
---------------------------------
Word SPEC: 0
Word SPEC: 0
Word SPEC: 0
Word SPEC: 0
Word SPEC: 0
Word SPEC: 0
Word SPEC: 0
Word SPEC: 0
Word SPEC_Page1: 0
Word SPEC_Page1: 0
Word SPEC_Page1: 0
Word SPEC_Page1: 0
Word SPEC_Page1: 0
Word SPEC_Page1: 0
Word SPEC_Page1: 0
Word SPEC_Page1: 0
Byte SPEC : 0
Byte SPEC : 0
Byte SPEC : 0
Byte SPEC : 0
Byte SPEC : 0
Byte SPEC : 0
Byte SPEC : 0
Byte SPEC : 0
VOUT SPEC : 0
VOUT SPEC : 0
VOUT SPEC : 0
VOUT SPEC : 0
VOUT SPEC : 0
VOUT SPEC : 0
VOUT SPEC : 0
VOUT SPEC : 0
Iout SPEC : 0
Iout SPEC : 0
Iout SPEC : 0
Iout SPEC : 0
Iout SPEC : 0
Iout SPEC : 0
Iout SPEC : 0
Iout SPEC : 0
Input SPEC : 0
Input SPEC : 0
Input SPEC : 0
Input SPEC : 0
Input SPEC : 0
Input SPEC : 0
Input SPEC : 0
Input SPEC : 0
Temperature SPEC : 0
Temperature SPEC : 0
Temperature SPEC : 0
Temperature SPEC : 0
Temperature SPEC : 0
Temperature SPEC : 0
Temperature SPEC : 0
Temperature SPEC : 0
CML SPEC : 0
CML SPEC : 0
CML SPEC : 0
CML SPEC : 0
CML SPEC : 0
CML SPEC : 0
CML SPEC : 0
CML SPEC : 0
FAN SPEC : 0
FAN SPEC : 0
FAN SPEC : 0
FAN SPEC : 0
FAN SPEC : 0
FAN SPEC : 0
FAN SPEC : 0
FAN SPEC : 0
----------------------------------
Word_Page_00 : 54808
Word_Page_01 : 0
Status_Byte_P00 : 0
Status_Byte_P01 : 0
Status_VOUT_P00 : 0
Status_VOUT_P01 : 0
Status_IOUT_P00 : 0
Status_IOUT_P01 : 0
Status_INPUT_P00 : 0
Status_INPUT_P01 : 0
Status_TEM_P00 : 0
Status_TEM_P01 : 0
Status_CML_P00 : 0
Status_CML_P01 : 0
Status_FANS_P00 : 0
Status_FANS_P01 : 0
STEP.512(UUT Test seq.512) : AC_DC Line Sag Surge 80611N-2_Multi_S2(264Vac FAIL
ElapsedTime (S)= 1'326
Vin (V)= 264.00
Fin (Hz)= 63.00
Delay Time (ms)= 500.00
Drop Time (ms)= 12.00
Drop Recovery Time(ms)= 500.00
Drop Voltage (v)= 0.00
Drop Frequency (Hz)= 47.00
Repeat Count = 1
Degree =135
Duty cycle (%)= 100.000000
Load Loading Vpk Max Vpk Min Vpk High Vpk Low
Name (A/Ohm/V) (V) (V) (V) (V)
------------- ----------- --------- --------- --------- ---------
12V 131.200 12.600 11.800 0.016 0.013
12Vsb 0.000 ********* ********* 0.025 0.026
PWOK 0.000 3.460 2.500 0.035 0.034
Vin_Good 0.000 3.460 ********* 0.025 0.014
SMBAlert 0.000 3.460 2.500 0.041 0.020
STEP.513(UUT Test seq.513) : I2C Read Status Multi_S6(264Vac -->0Vac - 12ms FAIL
Adderss :B0
Command Page00 :060200
Command Page01 :060201
Status Word :79
Status Byte :78
Status VOUT :7A
Status IOUT :7B
Status INPUT :7C
Status TEMPERATURE :7D
Status CML :7E
Status FANS :81
---------------------------------
Word SPEC: 0
Word SPEC: 0
Word SPEC: 0
Word SPEC: 0
Word SPEC: 0
Word SPEC: 0
Word SPEC: 0
Word SPEC: 0
Word SPEC_Page1: 0
Word SPEC_Page1: 0
Word SPEC_Page1: 0
Word SPEC_Page1: 0
Word SPEC_Page1: 0
Word SPEC_Page1: 0
Word SPEC_Page1: 0
Word SPEC_Page1: 0
Byte SPEC : 0
Byte SPEC : 0
Byte SPEC : 0
Byte SPEC : 0
Byte SPEC : 0
Byte SPEC : 0
Byte SPEC : 0
Byte SPEC : 0
VOUT SPEC : 0
VOUT SPEC : 0
VOUT SPEC : 0
VOUT SPEC : 0
VOUT SPEC : 0
VOUT SPEC : 0
VOUT SPEC : 0
VOUT SPEC : 0
Iout SPEC : 0
Iout SPEC : 0
Iout SPEC : 0
Iout SPEC : 0
Iout SPEC : 0
Iout SPEC : 0
Iout SPEC : 0
Iout SPEC : 0
Input SPEC : 0
Input SPEC : 0
Input SPEC : 0
Input SPEC : 0
Input SPEC : 0
Input SPEC : 0
Input SPEC : 0
Input SPEC : 0
Temperature SPEC : 0
Temperature SPEC : 0
Temperature SPEC : 0
Temperature SPEC : 0
Temperature SPEC : 0
Temperature SPEC : 0
Temperature SPEC : 0
Temperature SPEC : 0
CML SPEC : 0
CML SPEC : 0
CML SPEC : 0
CML SPEC : 0
CML SPEC : 0
CML SPEC : 0
CML SPEC : 0
CML SPEC : 0
FAN SPEC : 0
FAN SPEC : 0
FAN SPEC : 0
FAN SPEC : 0
FAN SPEC : 0
FAN SPEC : 0
FAN SPEC : 0
FAN SPEC : 0
----------------------------------
Word_Page_00 : 54808
Word_Page_01 : 0
Status_Byte_P00 : 0
Status_Byte_P01 : 0
Status_VOUT_P00 : 0
Status_VOUT_P01 : 0
Status_IOUT_P00 : 0
Status_IOUT_P01 : 0
Status_INPUT_P00 : 0
Status_INPUT_P01 : 0
Status_TEM_P00 : 0
Status_TEM_P01 : 0
Status_CML_P00 : 0
Status_CML_P01 : 0
Status_FANS_P00 : 0
Status_FANS_P01 : 0
STEP.514(UUT Test seq.514) : AC_DC Line Sag Surge 80611N-2_Multi_S2(264Vac FAIL
ElapsedTime (S)= 1'357
Vin (V)= 264.00
Fin (Hz)= 63.00
Delay Time (ms)= 500.00
Drop Time (ms)= 12.00
Drop Recovery Time(ms)= 500.00
Drop Voltage (v)= 0.00
Drop Frequency (Hz)= 47.00
Repeat Count = 1
Degree =225
Duty cycle (%)= 100.000000
Load Loading Vpk Max Vpk Min Vpk High Vpk Low
Name (A/Ohm/V) (V) (V) (V) (V)
------------- ----------- --------- --------- --------- ---------
12V 131.200 12.600 11.800 0.016 0.013
12Vsb 0.000 ********* ********* 0.023 0.025
PWOK 0.000 3.460 2.500 0.035 0.034
Vin_Good 0.000 3.460 ********* 0.026 0.016
SMBAlert 0.000 3.460 2.500 0.040 0.019
STEP.515(UUT Test seq.515) : I2C Read Status Multi_S6(264Vac -->0Vac - 12ms FAIL
Adderss :B0
Command Page00 :060200
Command Page01 :060201
Status Word :79
Status Byte :78
Status VOUT :7A
Status IOUT :7B
Status INPUT :7C
Status TEMPERATURE :7D
Status CML :7E
Status FANS :81
---------------------------------
Word SPEC: 0
Word SPEC: 0
Word SPEC: 0
Word SPEC: 0
Word SPEC: 0
Word SPEC: 0
Word SPEC: 0
Word SPEC: 0
Word SPEC_Page1: 0
Word SPEC_Page1: 0
Word SPEC_Page1: 0
Word SPEC_Page1: 0
Word SPEC_Page1: 0
Word SPEC_Page1: 0
Word SPEC_Page1: 0
Word SPEC_Page1: 0
Byte SPEC : 0
Byte SPEC : 0
Byte SPEC : 0
Byte SPEC : 0
Byte SPEC : 0
Byte SPEC : 0
Byte SPEC : 0
Byte SPEC : 0
VOUT SPEC : 0
VOUT SPEC : 0
VOUT SPEC : 0
VOUT SPEC : 0
VOUT SPEC : 0
VOUT SPEC : 0
VOUT SPEC : 0
VOUT SPEC : 0
Iout SPEC : 0
Iout SPEC : 0
Iout SPEC : 0
Iout SPEC : 0
Iout SPEC : 0
Iout SPEC : 0
Iout SPEC : 0
Iout SPEC : 0
Input SPEC : 0
Input SPEC : 0
Input SPEC : 0
Input SPEC : 0
Input SPEC : 0
Input SPEC : 0
Input SPEC : 0
Input SPEC : 0
Temperature SPEC : 0
Temperature SPEC : 0
Temperature SPEC : 0
Temperature SPEC : 0
Temperature SPEC : 0
Temperature SPEC : 0
Temperature SPEC : 0
Temperature SPEC : 0
CML SPEC : 0
CML SPEC : 0
CML SPEC : 0
CML SPEC : 0
CML SPEC : 0
CML SPEC : 0
CML SPEC : 0
CML SPEC : 0
FAN SPEC : 0
FAN SPEC : 0
FAN SPEC : 0
FAN SPEC : 0
FAN SPEC : 0
FAN SPEC : 0
FAN SPEC : 0
FAN SPEC : 0
----------------------------------
Word_Page_00 : 54808
Word_Page_01 : 0
Status_Byte_P00 : 0
Status_Byte_P01 : 0
Status_VOUT_P00 : 0
Status_VOUT_P01 : 0
Status_IOUT_P00 : 0
Status_IOUT_P01 : 0
Status_INPUT_P00 : 0
Status_INPUT_P01 : 0
Status_TEM_P00 : 0
Status_TEM_P01 : 0
Status_CML_P00 : 0
Status_CML_P01 : 0
Status_FANS_P00 : 0
Status_FANS_P01 : 0
STEP.516(UUT Test seq.516) : AC_DC Line Sag Surge 80611N-2_Multi_S2(264Vac FAIL
ElapsedTime (S)= 1'342
Vin (V)= 264.00
Fin (Hz)= 63.00
Delay Time (ms)= 500.00
Drop Time (ms)= 12.00
Drop Recovery Time(ms)= 500.00
Drop Voltage (v)= 0.00
Drop Frequency (Hz)= 47.00
Repeat Count = 1
Degree =270
Duty cycle (%)= 100.000000
Load Loading Vpk Max Vpk Min Vpk High Vpk Low
Name (A/Ohm/V) (V) (V) (V) (V)
------------- ----------- --------- --------- --------- ---------
12V 131.200 12.600 11.800 0.014 0.011
12Vsb 0.000 ********* ********* 0.023 0.025
PWOK 0.000 3.460 2.500 0.035 0.033
Vin_Good 0.000 3.460 ********* 0.025 0.014
SMBAlert 0.000 3.460 2.500 0.040 0.019
STEP.517(UUT Test seq.517) : I2C Read Status Multi_S6(264Vac -->0Vac - 12ms FAIL
Adderss :B0
Command Page00 :060200
Command Page01 :060201
Status Word :79
Status Byte :78
Status VOUT :7A
Status IOUT :7B
Status INPUT :7C
Status TEMPERATURE :7D
Status CML :7E
Status FANS :81
---------------------------------
Word SPEC: 0
Word SPEC: 0
Word SPEC: 0
Word SPEC: 0
Word SPEC: 0
Word SPEC: 0
Word SPEC: 0
Word SPEC: 0
Word SPEC_Page1: 0
Word SPEC_Page1: 0
Word SPEC_Page1: 0
Word SPEC_Page1: 0
Word SPEC_Page1: 0
Word SPEC_Page1: 0
Word SPEC_Page1: 0
Word SPEC_Page1: 0
Byte SPEC : 0
Byte SPEC : 0
Byte SPEC : 0
Byte SPEC : 0
Byte SPEC : 0
Byte SPEC : 0
Byte SPEC : 0
Byte SPEC : 0
VOUT SPEC : 0
VOUT SPEC : 0
VOUT SPEC : 0
VOUT SPEC : 0
VOUT SPEC : 0
VOUT SPEC : 0
VOUT SPEC : 0
VOUT SPEC : 0
Iout SPEC : 0
Iout SPEC : 0
Iout SPEC : 0
Iout SPEC : 0
Iout SPEC : 0
Iout SPEC : 0
Iout SPEC : 0
Iout SPEC : 0
Input SPEC : 0
Input SPEC : 0
Input SPEC : 0
Input SPEC : 0
Input SPEC : 0
Input SPEC : 0
Input SPEC : 0
Input SPEC : 0
Temperature SPEC : 0
Temperature SPEC : 0
Temperature SPEC : 0
Temperature SPEC : 0
Temperature SPEC : 0
Temperature SPEC : 0
Temperature SPEC : 0
Temperature SPEC : 0
CML SPEC : 0
CML SPEC : 0
CML SPEC : 0
CML SPEC : 0
CML SPEC : 0
CML SPEC : 0
CML SPEC : 0
CML SPEC : 0
FAN SPEC : 0
FAN SPEC : 0
FAN SPEC : 0
FAN SPEC : 0
FAN SPEC : 0
FAN SPEC : 0
FAN SPEC : 0
FAN SPEC : 0
----------------------------------
Word_Page_00 : 54808
Word_Page_01 : 0
Status_Byte_P00 : 0
Status_Byte_P01 : 0
Status_VOUT_P00 : 0
Status_VOUT_P01 : 0
Status_IOUT_P00 : 0
Status_IOUT_P01 : 0
Status_INPUT_P00 : 0
Status_INPUT_P01 : 0
Status_TEM_P00 : 0
Status_TEM_P01 : 0
Status_CML_P00 : 0
Status_CML_P01 : 0
Status_FANS_P00 : 0
Status_FANS_P01 : 0
STEP.518(UUT Test seq.518) : AC_DC Line Sag Surge 80611N-2_Multi_S2(264Vac FAIL
ElapsedTime (S)= 1'358
Vin (V)= 264.00
Fin (Hz)= 63.00
Delay Time (ms)= 500.00
Drop Time (ms)= 12.00
Drop Recovery Time(ms)= 500.00
Drop Voltage (v)= 0.00
Drop Frequency (Hz)= 47.00
Repeat Count = 1
Degree =315
Duty cycle (%)= 100.000000
Load Loading Vpk Max Vpk Min Vpk High Vpk Low
Name (A/Ohm/V) (V) (V) (V) (V)
------------- ----------- --------- --------- --------- ---------
12V 131.200 12.600 11.800 0.016 0.012
12Vsb 0.000 ********* ********* 0.025 0.026
PWOK 0.000 3.460 2.500 0.035 0.034
Vin_Good 0.000 3.460 ********* 0.026 0.014
SMBAlert 0.000 3.460 2.500 0.042 0.019
STEP.519(UUT Test seq.519) : I2C Read Status Multi_S6(264Vac -->0Vac - 12ms FAIL
Adderss :B0
Command Page00 :060200
Command Page01 :060201
Status Word :79
Status Byte :78
Status VOUT :7A
Status IOUT :7B
Status INPUT :7C
Status TEMPERATURE :7D
Status CML :7E
Status FANS :81
---------------------------------
Word SPEC: 0
Word SPEC: 0
Word SPEC: 0
Word SPEC: 0
Word SPEC: 0
Word SPEC: 0
Word SPEC: 0
Word SPEC: 0
Word SPEC_Page1: 0
Word SPEC_Page1: 0
Word SPEC_Page1: 0
Word SPEC_Page1: 0
Word SPEC_Page1: 0
Word SPEC_Page1: 0
Word SPEC_Page1: 0
Word SPEC_Page1: 0
Byte SPEC : 0
Byte SPEC : 0
Byte SPEC : 0
Byte SPEC : 0
Byte SPEC : 0
Byte SPEC : 0
Byte SPEC : 0
Byte SPEC : 0
VOUT SPEC : 0
VOUT SPEC : 0
VOUT SPEC : 0
VOUT SPEC : 0
VOUT SPEC : 0
VOUT SPEC : 0
VOUT SPEC : 0
VOUT SPEC : 0
Iout SPEC : 0
Iout SPEC : 0
Iout SPEC : 0
Iout SPEC : 0
Iout SPEC : 0
Iout SPEC : 0
Iout SPEC : 0
Iout SPEC : 0
Input SPEC : 0
Input SPEC : 0
Input SPEC : 0
Input SPEC : 0
Input SPEC : 0
Input SPEC : 0
Input SPEC : 0
Input SPEC : 0
Temperature SPEC : 0
Temperature SPEC : 0
Temperature SPEC : 0
Temperature SPEC : 0
Temperature SPEC : 0
Temperature SPEC : 0
Temperature SPEC : 0
Temperature SPEC : 0
CML SPEC : 0
CML SPEC : 0
CML SPEC : 0
CML SPEC : 0
CML SPEC : 0
CML SPEC : 0
CML SPEC : 0
CML SPEC : 0
FAN SPEC : 0
FAN SPEC : 0
FAN SPEC : 0
FAN SPEC : 0
FAN SPEC : 0
FAN SPEC : 0
FAN SPEC : 0
FAN SPEC : 0
----------------------------------
Word_Page_00 : 54808
Word_Page_01 : 0
Status_Byte_P00 : 0
Status_Byte_P01 : 0
Status_VOUT_P00 : 0
Status_VOUT_P01 : 0
Status_IOUT_P00 : 0
Status_IOUT_P01 : 0
Status_INPUT_P00 : 0
Status_INPUT_P01 : 0
Status_TEM_P00 : 0
Status_TEM_P01 : 0
Status_CML_P00 : 0
Status_CML_P01 : 0
Status_FANS_P00 : 0
Status_FANS_P01 : 0
STEP.520(UUT Test seq.520) : AC Source ON/OFF(input source)_Multi_S2 ---- ( PASS
(The Report Format of this Sequence was not found)
STEP.521(UUT Test seq.521) : AC Line Sag Surge 80611N-2_Multi_S5(115Vac --> FAIL
ElapsedTime (S)= 4'399
Vin (V)= 115.00
Fin (Hz)= 60.00
Delay Time (ms)= 3000.00
Drop Time (ms)= 10.00
Drop Recovery Time(ms)= 1000.00
Drop Voltage (v)= 80.50
Drop Frequency (Hz)= 60.00
Repeat Count = 1
Degree = 0
Duty cycle (%)= 100.000000
Load Loading Vpk Max Vpk Min Vpk High Vpk Low
Name (A/Ohm/V) (V) (V) (V) (V)
------------- ----------- --------- --------- --------- ---------
12V 73.800 12.810 11.590 0.016 0.010
12Vsb 0.000 ********* ********* 0.023 0.025
PWOK 0.000 3.460 2.500 0.035 0.032
Vin_Good 0.000 3.460 2.500 0.026 0.014
SMBAlert 0.000 3.460 2.500 0.041 0.019
STEP.522(UUT Test seq.522) : I2C Read Status Multi_S6(115Vac -->80.5Vac - 0 FAIL
Adderss :B0
Command Page00 :060200
Command Page01 :060201
Status Word :79
Status Byte :78
Status VOUT :7A
Status IOUT :7B
Status INPUT :7C
Status TEMPERATURE :7D
Status CML :7E
Status FANS :81
---------------------------------
Word SPEC: 0
Word SPEC: 0
Word SPEC: 0
Word SPEC: 0
Word SPEC: 0
Word SPEC: 0
Word SPEC: 0
Word SPEC: 0
Word SPEC_Page1: 0
Word SPEC_Page1: 0
Word SPEC_Page1: 0
Word SPEC_Page1: 0
Word SPEC_Page1: 0
Word SPEC_Page1: 0
Word SPEC_Page1: 0
Word SPEC_Page1: 0
Byte SPEC : 0
Byte SPEC : 0
Byte SPEC : 0
Byte SPEC : 0
Byte SPEC : 0
Byte SPEC : 0
Byte SPEC : 0
Byte SPEC : 0
VOUT SPEC : 0
VOUT SPEC : 0
VOUT SPEC : 0
VOUT SPEC : 0
VOUT SPEC : 0
VOUT SPEC : 0
VOUT SPEC : 0
VOUT SPEC : 0
Iout SPEC : 0
Iout SPEC : 0
Iout SPEC : 0
Iout SPEC : 0
Iout SPEC : 0
Iout SPEC : 0
Iout SPEC : 0
Iout SPEC : 0
Input SPEC : 0
Input SPEC : 0
Input SPEC : 0
Input SPEC : 0
Input SPEC : 0
Input SPEC : 0
Input SPEC : 0
Input SPEC : 0
Temperature SPEC : 0
Temperature SPEC : 0
Temperature SPEC : 0
Temperature SPEC : 0
Temperature SPEC : 0
Temperature SPEC : 0
Temperature SPEC : 0
Temperature SPEC : 0
CML SPEC : 0
CML SPEC : 0
CML SPEC : 0
CML SPEC : 0
CML SPEC : 0
CML SPEC : 0
CML SPEC : 0
CML SPEC : 0
FAN SPEC : 0
FAN SPEC : 0
FAN SPEC : 0
FAN SPEC : 0
FAN SPEC : 0
FAN SPEC : 0
FAN SPEC : 0
FAN SPEC : 0
----------------------------------
Word_Page_00 : 54808
Word_Page_01 : 0
Status_Byte_P00 : 0
Status_Byte_P01 : 0
Status_VOUT_P00 : 0
Status_VOUT_P01 : 0
Status_IOUT_P00 : 0
Status_IOUT_P01 : 0
Status_INPUT_P00 : 0
Status_INPUT_P01 : 0
Status_TEM_P00 : 0
Status_TEM_P01 : 0
Status_CML_P00 : 0
Status_CML_P01 : 0
Status_FANS_P00 : 0
Status_FANS_P01 : 0
STEP.523(UUT Test seq.523) : AC Line Sag Surge 80611N-2_Multi_S5(115Vac --> FAIL
ElapsedTime (S)= 2'371
Vin (V)= 115.00
Fin (Hz)= 60.00
Delay Time (ms)= 1000.00
Drop Time (ms)= 10.00
Drop Recovery Time(ms)= 1000.00
Drop Voltage (v)= 149.50
Drop Frequency (Hz)= 60.00
Repeat Count = 1
Degree = 0
Duty cycle (%)= 100.000000
Load Loading Vpk Max Vpk Min Vpk High Vpk Low
Name (A/Ohm/V) (V) (V) (V) (V)
------------- ----------- --------- --------- --------- ---------
12V 82.000 12.810 11.590 0.016 0.012
12Vsb 0.000 ********* ********* 0.025 0.025
PWOK 0.000 3.460 2.500 0.035 0.033
Vin_Good 0.000 3.460 2.500 0.026 0.013
SMBAlert 0.000 3.460 2.500 0.041 0.017
STEP.524(UUT Test seq.524) : I2C Read Status Multi_S6(115Vac -->149.5Vac - FAIL
Adderss :B0
Command Page00 :060200
Command Page01 :060201
Status Word :79
Status Byte :78
Status VOUT :7A
Status IOUT :7B
Status INPUT :7C
Status TEMPERATURE :7D
Status CML :7E
Status FANS :81
---------------------------------
Word SPEC: 0
Word SPEC: 0
Word SPEC: 0
Word SPEC: 0
Word SPEC: 0
Word SPEC: 0
Word SPEC: 0
Word SPEC: 0
Word SPEC_Page1: 0
Word SPEC_Page1: 0
Word SPEC_Page1: 0
Word SPEC_Page1: 0
Word SPEC_Page1: 0
Word SPEC_Page1: 0
Word SPEC_Page1: 0
Word SPEC_Page1: 0
Byte SPEC : 0
Byte SPEC : 0
Byte SPEC : 0
Byte SPEC : 0
Byte SPEC : 0
Byte SPEC : 0
Byte SPEC : 0
Byte SPEC : 0
VOUT SPEC : 0
VOUT SPEC : 0
VOUT SPEC : 0
VOUT SPEC : 0
VOUT SPEC : 0
VOUT SPEC : 0
VOUT SPEC : 0
VOUT SPEC : 0
Iout SPEC : 0
Iout SPEC : 0
Iout SPEC : 0
Iout SPEC : 0
Iout SPEC : 0
Iout SPEC : 0
Iout SPEC : 0
Iout SPEC : 0
Input SPEC : 0
Input SPEC : 0
Input SPEC : 0
Input SPEC : 0
Input SPEC : 0
Input SPEC : 0
Input SPEC : 0
Input SPEC : 0
Temperature SPEC : 0
Temperature SPEC : 0
Temperature SPEC : 0
Temperature SPEC : 0
Temperature SPEC : 0
Temperature SPEC : 0
Temperature SPEC : 0
Temperature SPEC : 0
CML SPEC : 0
CML SPEC : 0
CML SPEC : 0
CML SPEC : 0
CML SPEC : 0
CML SPEC : 0
CML SPEC : 0
CML SPEC : 0
FAN SPEC : 0
FAN SPEC : 0
FAN SPEC : 0
FAN SPEC : 0
FAN SPEC : 0
FAN SPEC : 0
FAN SPEC : 0
FAN SPEC : 0
----------------------------------
Word_Page_00 : 54808
Word_Page_01 : 0
Status_Byte_P00 : 0
Status_Byte_P01 : 0
Status_VOUT_P00 : 0
Status_VOUT_P01 : 0
Status_IOUT_P00 : 0
Status_IOUT_P01 : 0
Status_INPUT_P00 : 0
Status_INPUT_P01 : 0
Status_TEM_P00 : 0
Status_TEM_P01 : 0
Status_CML_P00 : 0
Status_CML_P01 : 0
Status_FANS_P00 : 0
Status_FANS_P01 : 0
STEP.525(UUT Test seq.525) : AC Source ON/OFF(input source)_Multi_S2 ---- ( PASS
(The Report Format of this Sequence was not found)
STEP.526(UUT Test seq.526) : AC Line Sag Surge 80611N-2_Multi_S5(220Vac --> FAIL
ElapsedTime (S)= 4'009
Vin (V)= 220.00
Fin (Hz)= 50.00
Delay Time (ms)= 3000.00
Drop Time (ms)= 100.00
Drop Recovery Time(ms)= 500.00
Drop Voltage (v)= 253.00
Drop Frequency (Hz)= 50.00
Repeat Count = 1
Degree = 0
Duty cycle (%)= 100.000000
Load Loading Vpk Max Vpk Min Vpk High Vpk Low
Name (A/Ohm/V) (V) (V) (V) (V)
------------- ----------- --------- --------- --------- ---------
12V 131.200 12.810 11.590 0.016 0.011
12Vsb 0.000 ********* ********* 0.023 0.023
PWOK 0.000 3.460 2.500 0.036 0.033
Vin_Good 0.000 3.460 2.500 0.026 0.016
SMBAlert 0.000 3.460 2.500 0.041 0.019
STEP.527(UUT Test seq.527) : I2C Read Status Multi_S6(220Vac -->253Vac - 10 FAIL
Adderss :B0
Command Page00 :060200
Command Page01 :060201
Status Word :79
Status Byte :78
Status VOUT :7A
Status IOUT :7B
Status INPUT :7C
Status TEMPERATURE :7D
Status CML :7E
Status FANS :81
---------------------------------
Word SPEC: 0
Word SPEC: 0
Word SPEC: 0
Word SPEC: 0
Word SPEC: 0
Word SPEC: 0
Word SPEC: 0
Word SPEC: 0
Word SPEC_Page1: 0
Word SPEC_Page1: 0
Word SPEC_Page1: 0
Word SPEC_Page1: 0
Word SPEC_Page1: 0
Word SPEC_Page1: 0
Word SPEC_Page1: 0
Word SPEC_Page1: 0
Byte SPEC : 0
Byte SPEC : 0
Byte SPEC : 0
Byte SPEC : 0
Byte SPEC : 0
Byte SPEC : 0
Byte SPEC : 0
Byte SPEC : 0
VOUT SPEC : 0
VOUT SPEC : 0
VOUT SPEC : 0
VOUT SPEC : 0
VOUT SPEC : 0
VOUT SPEC : 0
VOUT SPEC : 0
VOUT SPEC : 0
Iout SPEC : 0
Iout SPEC : 0
Iout SPEC : 0
Iout SPEC : 0
Iout SPEC : 0
Iout SPEC : 0
Iout SPEC : 0
Iout SPEC : 0
Input SPEC : 0
Input SPEC : 0
Input SPEC : 0
Input SPEC : 0
Input SPEC : 0
Input SPEC : 0
Input SPEC : 0
Input SPEC : 0
Temperature SPEC : 0
Temperature SPEC : 0
Temperature SPEC : 0
Temperature SPEC : 0
Temperature SPEC : 0
Temperature SPEC : 0
Temperature SPEC : 0
Temperature SPEC : 0
CML SPEC : 0
CML SPEC : 0
CML SPEC : 0
CML SPEC : 0
CML SPEC : 0
CML SPEC : 0
CML SPEC : 0
CML SPEC : 0
FAN SPEC : 0
FAN SPEC : 0
FAN SPEC : 0
FAN SPEC : 0
FAN SPEC : 0
FAN SPEC : 0
FAN SPEC : 0
FAN SPEC : 0
----------------------------------
Word_Page_00 : 54808
Word_Page_01 : 0
Status_Byte_P00 : 0
Status_Byte_P01 : 0
Status_VOUT_P00 : 0
Status_VOUT_P01 : 0
Status_IOUT_P00 : 0
Status_IOUT_P01 : 0
Status_INPUT_P00 : 0
Status_INPUT_P01 : 0
Status_TEM_P00 : 0
Status_TEM_P01 : 0
Status_CML_P00 : 0
Status_CML_P01 : 0
Status_FANS_P00 : 0
Status_FANS_P01 : 0
STEP.528(UUT Test seq.528) : AC Line Sag Surge 80611N-2_Multi_S5(220Vac --> FAIL
ElapsedTime (S)= 1'388
Vin (V)= 220.00
Fin (Hz)= 50.00
Delay Time (ms)= 500.00
Drop Time (ms)= 10.00
Drop Recovery Time(ms)= 500.00
Drop Voltage (v)= 286.00
Drop Frequency (Hz)= 50.00
Repeat Count = 1
Degree = 0
Duty cycle (%)= 100.000000
Load Loading Vpk Max Vpk Min Vpk High Vpk Low
Name (A/Ohm/V) (V) (V) (V) (V)
------------- ----------- --------- --------- --------- ---------
12V 131.200 12.810 11.590 0.016 0.013
12Vsb 0.000 ********* ********* 0.023 0.025
PWOK 0.000 3.460 2.500 0.036 0.034
Vin_Good 0.000 3.460 2.500 0.025 0.016
SMBAlert 0.000 3.460 2.500 0.041 0.020
STEP.529(UUT Test seq.529) : I2C Read Status Multi_S6(220Vac -->286Vac - 0. FAIL
Adderss :B0
Command Page00 :060200
Command Page01 :060201
Status Word :79
Status Byte :78
Status VOUT :7A
Status IOUT :7B
Status INPUT :7C
Status TEMPERATURE :7D
Status CML :7E
Status FANS :81
---------------------------------
Word SPEC: 0
Word SPEC: 0
Word SPEC: 0
Word SPEC: 0
Word SPEC: 0
Word SPEC: 0
Word SPEC: 0
Word SPEC: 0
Word SPEC_Page1: 0
Word SPEC_Page1: 0
Word SPEC_Page1: 0
Word SPEC_Page1: 0
Word SPEC_Page1: 0
Word SPEC_Page1: 0
Word SPEC_Page1: 0
Word SPEC_Page1: 0
Byte SPEC : 0
Byte SPEC : 0
Byte SPEC : 0
Byte SPEC : 0
Byte SPEC : 0
Byte SPEC : 0
Byte SPEC : 0
Byte SPEC : 0
VOUT SPEC : 0
VOUT SPEC : 0
VOUT SPEC : 0
VOUT SPEC : 0
VOUT SPEC : 0
VOUT SPEC : 0
VOUT SPEC : 0
VOUT SPEC : 0
Iout SPEC : 0
Iout SPEC : 0
Iout SPEC : 0
Iout SPEC : 0
Iout SPEC : 0
Iout SPEC : 0
Iout SPEC : 0
Iout SPEC : 0
Input SPEC : 0
Input SPEC : 0
Input SPEC : 0
Input SPEC : 0
Input SPEC : 0
Input SPEC : 0
Input SPEC : 0
Input SPEC : 0
Temperature SPEC : 0
Temperature SPEC : 0
Temperature SPEC : 0
Temperature SPEC : 0
Temperature SPEC : 0
Temperature SPEC : 0
Temperature SPEC : 0
Temperature SPEC : 0
CML SPEC : 0
CML SPEC : 0
CML SPEC : 0
CML SPEC : 0
CML SPEC : 0
CML SPEC : 0
CML SPEC : 0
CML SPEC : 0
FAN SPEC : 0
FAN SPEC : 0
FAN SPEC : 0
FAN SPEC : 0
FAN SPEC : 0
FAN SPEC : 0
FAN SPEC : 0
FAN SPEC : 0
----------------------------------
Word_Page_00 : 54808
Word_Page_01 : 0
Status_Byte_P00 : 0
Status_Byte_P01 : 0
Status_VOUT_P00 : 0
Status_VOUT_P01 : 0
Status_IOUT_P00 : 0
Status_IOUT_P01 : 0
Status_INPUT_P00 : 0
Status_INPUT_P01 : 0
Status_TEM_P00 : 0
Status_TEM_P01 : 0
Status_CML_P00 : 0
Status_CML_P01 : 0
Status_FANS_P00 : 0
Status_FANS_P01 : 0
STEP.530(UUT Test seq.530) : AC Line Sag Surge 80611N-2_Multi_S5(220Vac --> FAIL
ElapsedTime (S)= 1'997
Vin (V)= 220.00
Fin (Hz)= 50.00
Delay Time (ms)= 1000.00
Drop Time (ms)= 100.00
Drop Recovery Time(ms)= 500.00
Drop Voltage (v)= 253.00
Drop Frequency (Hz)= 50.00
Repeat Count = 1
Degree = 0
Duty cycle (%)= 100.000000
Load Loading Vpk Max Vpk Min Vpk High Vpk Low
Name (A/Ohm/V) (V) (V) (V) (V)
------------- ----------- --------- --------- --------- ---------
12V 1.000 12.810 11.590 0.016 0.012
12Vsb 0.000 ********* ********* 0.025 0.025
PWOK 0.000 3.460 2.500 0.035 0.034
Vin_Good 0.000 3.460 2.500 0.026 0.014
SMBAlert 0.000 3.460 2.500 0.041 0.020
STEP.531(UUT Test seq.531) : I2C Read Status Multi_S6(220Vac -->253Vac - 10 FAIL
Adderss :B0
Command Page00 :060200
Command Page01 :060201
Status Word :79
Status Byte :78
Status VOUT :7A
Status IOUT :7B
Status INPUT :7C
Status TEMPERATURE :7D
Status CML :7E
Status FANS :81
---------------------------------
Word SPEC: 0
Word SPEC: 0
Word SPEC: 0
Word SPEC: 0
Word SPEC: 0
Word SPEC: 0
Word SPEC: 0
Word SPEC: 0
Word SPEC_Page1: 0
Word SPEC_Page1: 0
Word SPEC_Page1: 0
Word SPEC_Page1: 0
Word SPEC_Page1: 0
Word SPEC_Page1: 0
Word SPEC_Page1: 0
Word SPEC_Page1: 0
Byte SPEC : 0
Byte SPEC : 0
Byte SPEC : 0
Byte SPEC : 0
Byte SPEC : 0
Byte SPEC : 0
Byte SPEC : 0
Byte SPEC : 0
VOUT SPEC : 0
VOUT SPEC : 0
VOUT SPEC : 0
VOUT SPEC : 0
VOUT SPEC : 0
VOUT SPEC : 0
VOUT SPEC : 0
VOUT SPEC : 0
Iout SPEC : 0
Iout SPEC : 0
Iout SPEC : 0
Iout SPEC : 0
Iout SPEC : 0
Iout SPEC : 0
Iout SPEC : 0
Iout SPEC : 0
Input SPEC : 0
Input SPEC : 0
Input SPEC : 0
Input SPEC : 0
Input SPEC : 0
Input SPEC : 0
Input SPEC : 0
Input SPEC : 0
Temperature SPEC : 0
Temperature SPEC : 0
Temperature SPEC : 0
Temperature SPEC : 0
Temperature SPEC : 0
Temperature SPEC : 0
Temperature SPEC : 0
Temperature SPEC : 0
CML SPEC : 0
CML SPEC : 0
CML SPEC : 0
CML SPEC : 0
CML SPEC : 0
CML SPEC : 0
CML SPEC : 0
CML SPEC : 0
FAN SPEC : 0
FAN SPEC : 0
FAN SPEC : 0
FAN SPEC : 0
FAN SPEC : 0
FAN SPEC : 0
FAN SPEC : 0
FAN SPEC : 0
----------------------------------
Word_Page_00 : 54808
Word_Page_01 : 0
Status_Byte_P00 : 0
Status_Byte_P01 : 0
Status_VOUT_P00 : 0
Status_VOUT_P01 : 0
Status_IOUT_P00 : 0
Status_IOUT_P01 : 0
Status_INPUT_P00 : 0
Status_INPUT_P01 : 0
Status_TEM_P00 : 0
Status_TEM_P01 : 0
Status_CML_P00 : 0
Status_CML_P01 : 0
Status_FANS_P00 : 0
Status_FANS_P01 : 0
STEP.532(UUT Test seq.532) : AC Line Sag Surge 80611N-2_Multi_S5(220Vac --> FAIL
ElapsedTime (S)= 1'419
Vin (V)= 220.00
Fin (Hz)= 50.00
Delay Time (ms)= 500.00
Drop Time (ms)= 10.00
Drop Recovery Time(ms)= 500.00
Drop Voltage (v)= 286.00
Drop Frequency (Hz)= 50.00
Repeat Count = 1
Degree = 0
Duty cycle (%)= 100.000000
Load Loading Vpk Max Vpk Min Vpk High Vpk Low
Name (A/Ohm/V) (V) (V) (V) (V)
------------- ----------- --------- --------- --------- ---------
12V 1.000 12.810 11.590 0.016 0.011
12Vsb 0.000 ********* ********* 0.025 0.025
PWOK 0.000 3.460 2.500 0.035 0.034
Vin_Good 0.000 3.460 2.500 0.025 0.016
SMBAlert 0.000 3.460 2.500 0.041 0.020
STEP.533(UUT Test seq.533) : I2C Read Status Multi_S6(220Vac -->286Vac - 0. FAIL
Adderss :B0
Command Page00 :060200
Command Page01 :060201
Status Word :79
Status Byte :78
Status VOUT :7A
Status IOUT :7B
Status INPUT :7C
Status TEMPERATURE :7D
Status CML :7E
Status FANS :81
---------------------------------
Word SPEC: 0
Word SPEC: 0
Word SPEC: 0
Word SPEC: 0
Word SPEC: 0
Word SPEC: 0
Word SPEC: 0
Word SPEC: 0
Word SPEC_Page1: 0
Word SPEC_Page1: 0
Word SPEC_Page1: 0
Word SPEC_Page1: 0
Word SPEC_Page1: 0
Word SPEC_Page1: 0
Word SPEC_Page1: 0
Word SPEC_Page1: 0
Byte SPEC : 0
Byte SPEC : 0
Byte SPEC : 0
Byte SPEC : 0
Byte SPEC : 0
Byte SPEC : 0
Byte SPEC : 0
Byte SPEC : 0
VOUT SPEC : 0
VOUT SPEC : 0
VOUT SPEC : 0
VOUT SPEC : 0
VOUT SPEC : 0
VOUT SPEC : 0
VOUT SPEC : 0
VOUT SPEC : 0
Iout SPEC : 0
Iout SPEC : 0
Iout SPEC : 0
Iout SPEC : 0
Iout SPEC : 0
Iout SPEC : 0
Iout SPEC : 0
Iout SPEC : 0
Input SPEC : 0
Input SPEC : 0
Input SPEC : 0
Input SPEC : 0
Input SPEC : 0
Input SPEC : 0
Input SPEC : 0
Input SPEC : 0
Temperature SPEC : 0
Temperature SPEC : 0
Temperature SPEC : 0
Temperature SPEC : 0
Temperature SPEC : 0
Temperature SPEC : 0
Temperature SPEC : 0
Temperature SPEC : 0
CML SPEC : 0
CML SPEC : 0
CML SPEC : 0
CML SPEC : 0
CML SPEC : 0
CML SPEC : 0
CML SPEC : 0
CML SPEC : 0
FAN SPEC : 0
FAN SPEC : 0
FAN SPEC : 0
FAN SPEC : 0
FAN SPEC : 0
FAN SPEC : 0
FAN SPEC : 0
FAN SPEC : 0
----------------------------------
Word_Page_00 : 54808
Word_Page_01 : 0
Status_Byte_P00 : 0
Status_Byte_P01 : 0
Status_VOUT_P00 : 0
Status_VOUT_P01 : 0
Status_IOUT_P00 : 0
Status_IOUT_P01 : 0
Status_INPUT_P00 : 0
Status_INPUT_P01 : 0
Status_TEM_P00 : 0
Status_TEM_P01 : 0
Status_CML_P00 : 0
Status_CML_P01 : 0
Status_FANS_P00 : 0
Status_FANS_P01 : 0
STEP.534(UUT Test seq.534) : 61512 Ac Source ACDC Mode_Multi_S2 ---- (0'218 PASS
(The Report Format of this Sequence was not found)
STEP.535(UUT Test seq.535) : TTL & Relay Setup ---- (1'202) --------------- PASS
(The Report Format of this Sequence was not found)
STEP.536(UUT Test seq.536) : Input Output Accuracy Multi or Single_S3(230Va FAIL
ElapsedTime (S)= 6'209
Vin (V)= 230.00
Fin (Hz)= 50.00
Delay Time (ms)= 5000.00
Load Loading Iout Iout Iout
Name (A/Ohm/V) Max Min (A)
------------- ---------- ------- ------- -------
12V 131.200 ******* ******* 0.000
12Vsb 0.000 ******* ******* 0.000
PWOK 0.000 ******* ******* 0.000
Vin_Good 0.000 ******* ******* 0.000
SMBAlert 0.000 ******* ******* 0.000
------------Load--------------------------
Load Vout Vout Vout
Name Max Min (V)
------------ ------- ------- -------
12V ******* ******* 0.000
12Vsb ******* ******* 0.000
PWOK ******* ******* 0.000
Vin_Good ******* ******* 0.000
SMBAlert ******* ******* 0.000
-------34970----------------------------
Load Vout Vout Vout
Name Max Min (V)
------------ ------- ------- -------
12V 12.600 11.800 -0.000
12VSb ******* ******* 0.000
PWOK 3.460 2.500 0.001
Vin_Good 3.460 2.500 0.005
SMBAlert 3.460 2.500 -0.011
IBUS 8.200 7.800 -0.055
CR 0.400 ******* -0.084
Max Min Reading
------------- ---------- ---------- ----------
Vrms (V) ******** ******** 230.3115
PF 1.0000 0.9900 0.9102
THDi (%) 5.0000 * 2.4790
Irms (A) 8.0000 ******** 0.0006
Pin (W) ******** ******** 0.1332
Pout (W) ******** ******** 0.0000
Eff (%) 99.0000 89.0000 0.0000
Load Noise Range Noise B.W
Name (V) (MHz)
------------- ----------- ---------
12V 2 20.000
12Vsb 2 20.000
PWOK 2 20.000
Vin_Good 2 20.000
SMBAlert 2 20.000
Load Vpp Noise Vpp Noise Vpp Noise
Name Max(mV) Min(mV) (mV)
------------- ------------ ------------ ------------
12V 120.000 0.000 1.190
12Vsb ********* ********* 3.840
PWOK 60.000 ********* 27.820
Vin_Good ********* ********* 34.370
SMBAlert ********* ********* 34.240
MCU Accuracy ---------------------------------------------
Spec Status Reading Status
----------- ------------- ----------------
Mcu Status 0 0
Mcu Status 0
Mcu Status 0
Mcu Status 0
Mcu Status 0
Mcu Status 0
Mcu Status 0
Mcu Status 0
Reading
-------- ---------
Vin_M 0.0000
Iin_M 0.0000
Pin_M 0.0000
Vout_M 0.0000
Iout_M 0.0000
Pout_M 0.0000
Max Min Reading
--------------------- --------- --------- ---------
Mcu_Vin_VS_Vin (%) 2.000 * 0.0000
Mcu_Vin_VS_Vin (%) 2.000 *
Mcu_Vin_VS_Vin (%) 2.000 *
Mcu_Vin_VS_Vin (%) 2.000 *
Mcu_Vin_VS_Vin (%) 2.000 *
Mcu_Vin_VS_Vin (%) 2.000 *
Mcu_Vin_VS_Vin (%) 2.000 *
Mcu_Vin_VS_Vin (%) 2.000 *
Mcu_Iin_VS_Iin (%) 2.000 * 0.0000
Mcu_Iin_VS_Iin (%) 2.000 *
Mcu_Iin_VS_Iin (%) 2.000 *
Mcu_Iin_VS_Iin (%) 2.000 *
Mcu_Iin_VS_Iin (%) 2.000 *
Mcu_Iin_VS_Iin (%) 2.000 *
Mcu_Iin_VS_Iin (%) 2.000 *
Mcu_Iin_VS_Iin (%) 2.000 *
Mcu_Pin_VS_Pin (%) 2.000 * 0.0000
Mcu_Pin_VS_Pin (%) 2.000 *
Mcu_Pin_VS_Pin (%) 2.000 *
Mcu_Pin_VS_Pin (%) 2.000 *
Mcu_Pin_VS_Pin (%) 2.000 *
Mcu_Pin_VS_Pin (%) 2.000 *
Mcu_Pin_VS_Pin (%) 2.000 *
Mcu_Pin_VS_Pin (%) 2.000 *
Mcu_Vout_VS_Vout (%) 2.000 * 0.0000
Mcu_Vout_VS_Vout (%) 2.000 *
Mcu_Vout_VS_Vout (%) 2.000 *
Mcu_Vout_VS_Vout (%) 2.000 *
Mcu_Vout_VS_Vout (%) 2.000 *
Mcu_Vout_VS_Vout (%) 2.000 *
Mcu_Vout_VS_Vout (%) 2.000 *
Mcu_Vout_VS_Vout (%) 2.000 *
Mcu_Iout_VS_Iout (%) 2.000 * 0.0000
Mcu_Iout_VS_Iout (%) 2.000 *
Mcu_Iout_VS_Iout (%) 2.000 *
Mcu_Iout_VS_Iout (%) 2.000 *
Mcu_Iout_VS_Iout (%) 2.000 *
Mcu_Iout_VS_Iout (%) 2.000 *
Mcu_Iout_VS_Iout (%) 2.000 *
Mcu_Iout_VS_Iout (%) 2.000 *
Mcu_Pout_VS_Pout (%) 2.000 * 0.0000
Mcu_Pout_VS_Pout (%) 2.000 *
Mcu_Pout_VS_Pout (%) 2.000 *
Mcu_Pout_VS_Pout (%) 2.000 *
Mcu_Pout_VS_Pout (%) 2.000 *
Mcu_Pout_VS_Pout (%) 2.000 *
Mcu_Pout_VS_Pout (%) 2.000 *
Mcu_Pout_VS_Pout (%) 2.000 *
Max Min Reading
-------------- --------- --------- ---------
Temperature 1 200.00 0.00 0.00
Temperature 1 200.00 0.00
Temperature 1 200.00 0.00
Temperature 1 200.00 0.00
Temperature 1 200.00 0.00
Temperature 1 200.00 0.00
Temperature 1 200.00 0.00
Temperature 1 200.00 0.00
Max Min Reading
-------------- --------- --------- ---------
Temperature 2 200.00 0.00 0.00
Temperature 2 200.00 0.00
Temperature 2 200.00 0.00
Temperature 2 200.00 0.00
Temperature 2 200.00 0.00
Temperature 2 200.00 0.00
Temperature 2 200.00 0.00
Temperature 2 200.00 0.00
Max Min Reading
-------- --------- --------- ---------
Fan RPM 28000 ****** 0
Fan RPM 28000 ******
Fan RPM 28000 ******
Fan RPM 28000 ******
Fan RPM 28000 ******
Fan RPM 28000 ******
Fan RPM 28000 ******
Fan RPM 28000 ******
STEP.537(UUT Test seq.537) : Harmonic Multi UUT_Test_S2 ---- (2'122) ------ PASS
Standard = 1 (1:IEC-1000-3-2, 2:Japan)
Class = 0 (0:A, 1:B, 2:C, 3:D, 4:A-1)
Delay Time (ms)= 2000
Load Loading
Name (A/Ohm/V)
------------- ----------
12V 131.200
12Vsb 0.000
PWOK 0.000
Vin_Good 0.000
SMBAlert 0.000
Max Min Reading
------------- --------- --------- ---------
Pin (W) ******* ******* 0.13
THD (%) 5.00 ******* 2.18
Input Voltage Reading (V) = 230.31
Spectrum Limit Reading
------------- --------- ---------
1 ********* 0.001
2 1.080 0.000
3 2.300 0.000
4 0.430 0.000
5 1.140 0.000
6 0.300 0.000
7 0.770 0.000
8 0.230 0.000
9 0.400 0.000
10 0.184 0.000
11 0.330 0.000
12 0.153 0.000
13 0.210 0.000
14 0.131 0.000
15 0.150 0.000
16 0.115 0.000
17 0.132 0.000
18 0.102 0.000
19 0.118 0.000
20 0.092 0.000
21 0.107 0.000
22 0.084 0.000
23 0.098 0.000
24 0.077 0.000
25 0.090 0.000
26 0.071 0.000
27 0.083 0.000
28 0.066 0.000
29 0.078 0.000
30 0.061 0.000
31 0.073 0.000
32 0.058 0.000
33 0.068 0.000
34 0.054 0.000
35 0.064 0.000
36 0.051 0.000
37 0.061 0.000
38 0.048 0.000
39 0.058 0.000
40 0.046 0.000
STEP.538(UUT Test seq.538) : Input Output Accuracy Multi or Single_S3(230Va FAIL
ElapsedTime (S)= 6'146
Vin (V)= 230.00
Fin (Hz)= 50.00
Delay Time (ms)= 5000.00
Load Loading Iout Iout Iout
Name (A/Ohm/V) Max Min (A)
------------- ---------- ------- ------- -------
12V 118.080 ******* ******* 0.000
12Vsb 0.000 ******* ******* 0.000
PWOK 0.000 ******* ******* 0.000
Vin_Good 0.000 ******* ******* 0.000
SMBAlert 0.000 ******* ******* 0.000
------------Load--------------------------
Load Vout Vout Vout
Name Max Min (V)
------------ ------- ------- -------
12V ******* ******* 0.000
12Vsb ******* ******* 0.000
PWOK ******* ******* 0.000
Vin_Good ******* ******* 0.000
SMBAlert ******* ******* 0.000
-------34970----------------------------
Load Vout Vout Vout
Name Max Min (V)
------------ ------- ------- -------
12V 12.810 11.800 -0.000
12VSb ******* ******* 0.000
PWOK 3.460 2.500 -0.010
Vin_Good 3.460 2.500 0.006
SMBAlert 3.460 2.500 -0.008
IBUS ******* ******* -0.065
CR 0.400 ******* -0.049
Max Min Reading
------------- ---------- ---------- ----------
Vrms (V) ******** ******** 230.3107
PF 1.0000 0.9800 0.9114
THDi (%) 5.0000 * 2.1121
Irms (A) ******** ******** 0.0006
Pin (W) ******** ******** 0.1319
Pout (W) ******** ******** 0.0000
Eff (%) 99.0000 ******** 0.0000
Load Noise Range Noise B.W
Name (V) (MHz)
------------- ----------- ---------
12V 2 20.000
12Vsb 2 20.000
PWOK 2 20.000
Vin_Good 2 20.000
SMBAlert 2 20.000
Load Vpp Noise Vpp Noise Vpp Noise
Name Max(mV) Min(mV) (mV)
------------- ------------ ------------ ------------
12V 120.000 0.000 0.450
12Vsb ********* ********* 2.980
PWOK 60.000 ********* 27.210
Vin_Good ********* ********* 34.130
SMBAlert ********* ********* 33.350
MCU Accuracy ---------------------------------------------
Spec Status Reading Status
----------- ------------- ----------------
Mcu Status 0 0
Mcu Status 0
Mcu Status 0
Mcu Status 0
Mcu Status 0
Mcu Status 0
Mcu Status 0
Mcu Status 0
Reading
-------- ---------
Vin_M 0.0000
Iin_M 0.0000
Pin_M 0.0000
Vout_M 0.0000
Iout_M 0.0000
Pout_M 0.0000
Max Min Reading
--------------------- --------- --------- ---------
Mcu_Vin_VS_Vin (%) 2.000 * 0.0000
Mcu_Vin_VS_Vin (%) 2.000 *
Mcu_Vin_VS_Vin (%) 2.000 *
Mcu_Vin_VS_Vin (%) 2.000 *
Mcu_Vin_VS_Vin (%) 2.000 *
Mcu_Vin_VS_Vin (%) 2.000 *
Mcu_Vin_VS_Vin (%) 2.000 *
Mcu_Vin_VS_Vin (%) 2.000 *
Mcu_Iin_VS_Iin (%) 2.000 * 0.0000
Mcu_Iin_VS_Iin (%) 2.000 *
Mcu_Iin_VS_Iin (%) 2.000 *
Mcu_Iin_VS_Iin (%) 2.000 *
Mcu_Iin_VS_Iin (%) 2.000 *
Mcu_Iin_VS_Iin (%) 2.000 *
Mcu_Iin_VS_Iin (%) 2.000 *
Mcu_Iin_VS_Iin (%) 2.000 *
Mcu_Pin_VS_Pin (%) 2.000 * 0.0000
Mcu_Pin_VS_Pin (%) 2.000 *
Mcu_Pin_VS_Pin (%) 2.000 *
Mcu_Pin_VS_Pin (%) 2.000 *
Mcu_Pin_VS_Pin (%) 2.000 *
Mcu_Pin_VS_Pin (%) 2.000 *
Mcu_Pin_VS_Pin (%) 2.000 *
Mcu_Pin_VS_Pin (%) 2.000 *
Mcu_Vout_VS_Vout (%) 2.000 * 0.0000
Mcu_Vout_VS_Vout (%) 2.000 *
Mcu_Vout_VS_Vout (%) 2.000 *
Mcu_Vout_VS_Vout (%) 2.000 *
Mcu_Vout_VS_Vout (%) 2.000 *
Mcu_Vout_VS_Vout (%) 2.000 *
Mcu_Vout_VS_Vout (%) 2.000 *
Mcu_Vout_VS_Vout (%) 2.000 *
Mcu_Iout_VS_Iout (%) 2.000 * 0.0000
Mcu_Iout_VS_Iout (%) 2.000 *
Mcu_Iout_VS_Iout (%) 2.000 *
Mcu_Iout_VS_Iout (%) 2.000 *
Mcu_Iout_VS_Iout (%) 2.000 *
Mcu_Iout_VS_Iout (%) 2.000 *
Mcu_Iout_VS_Iout (%) 2.000 *
Mcu_Iout_VS_Iout (%) 2.000 *
Mcu_Pout_VS_Pout (%) 2.000 * 0.0000
Mcu_Pout_VS_Pout (%) 2.000 *
Mcu_Pout_VS_Pout (%) 2.000 *
Mcu_Pout_VS_Pout (%) 2.000 *
Mcu_Pout_VS_Pout (%) 2.000 *
Mcu_Pout_VS_Pout (%) 2.000 *
Mcu_Pout_VS_Pout (%) 2.000 *
Mcu_Pout_VS_Pout (%) 2.000 *
Max Min Reading
-------------- --------- --------- ---------
Temperature 1 200.00 0.00 0.00
Temperature 1 200.00 0.00
Temperature 1 200.00 0.00
Temperature 1 200.00 0.00
Temperature 1 200.00 0.00
Temperature 1 200.00 0.00
Temperature 1 200.00 0.00
Temperature 1 200.00 0.00
Max Min Reading
-------------- --------- --------- ---------
Temperature 2 200.00 0.00 0.00
Temperature 2 200.00 0.00
Temperature 2 200.00 0.00
Temperature 2 200.00 0.00
Temperature 2 200.00 0.00
Temperature 2 200.00 0.00
Temperature 2 200.00 0.00
Temperature 2 200.00 0.00
Max Min Reading
-------- --------- --------- ---------
Fan RPM 28000 ****** 0
Fan RPM 28000 ******
Fan RPM 28000 ******
Fan RPM 28000 ******
Fan RPM 28000 ******
Fan RPM 28000 ******
Fan RPM 28000 ******
Fan RPM 28000 ******
STEP.539(UUT Test seq.539) : Harmonic Multi UUT_Test_S2 ---- (2'090) ------ PASS
Standard = 1 (1:IEC-1000-3-2, 2:Japan)
Class = 0 (0:A, 1:B, 2:C, 3:D, 4:A-1)
Delay Time (ms)= 2000
Load Loading
Name (A/Ohm/V)
------------- ----------
12V 118.080
12Vsb 0.000
PWOK 0.000
Vin_Good 0.000
SMBAlert 0.000
Max Min Reading
------------- --------- --------- ---------
Pin (W) ******* ******* 0.13
THD (%) ******* ******* 2.14
Input Voltage Reading (V) = 230.31
Spectrum Limit Reading
------------- --------- ---------
1 ********* 0.001
2 1.080 0.000
3 2.300 0.000
4 0.430 0.000
5 1.140 0.000
6 0.300 0.000
7 0.770 0.000
8 0.230 0.000
9 0.400 0.000
10 0.184 0.000
11 0.330 0.000
12 0.153 0.000
13 0.210 0.000
14 0.131 0.000
15 0.150 0.000
16 0.115 0.000
17 0.132 0.000
18 0.102 0.000
19 0.118 0.000
20 0.092 0.000
21 0.107 0.000
22 0.084 0.000
23 0.098 0.000
24 0.077 0.000
25 0.090 0.000
26 0.071 0.000
27 0.083 0.000
28 0.066 0.000
29 0.078 0.000
30 0.061 0.000
31 0.073 0.000
32 0.058 0.000
33 0.068 0.000
34 0.054 0.000
35 0.064 0.000
36 0.051 0.000
37 0.061 0.000
38 0.048 0.000
39 0.058 0.000
40 0.046 0.000
STEP.540(UUT Test seq.540) : Input Output Accuracy Multi or Single_S3(230Va FAIL
ElapsedTime (S)= 6'162
Vin (V)= 230.00
Fin (Hz)= 50.00
Delay Time (ms)= 5000.00
Load Loading Iout Iout Iout
Name (A/Ohm/V) Max Min (A)
------------- ---------- ------- ------- -------
12V 104.960 ******* ******* 0.000
12Vsb 0.000 ******* ******* 0.000
PWOK 0.000 ******* ******* 0.000
Vin_Good 0.000 ******* ******* 0.000
SMBAlert 0.000 ******* ******* 0.000
------------Load--------------------------
Load Vout Vout Vout
Name Max Min (V)
------------ ------- ------- -------
12V ******* ******* 0.000
12Vsb ******* ******* 0.000
PWOK ******* ******* 0.000
Vin_Good ******* ******* 0.000
SMBAlert ******* ******* 0.000
-------34970----------------------------
Load Vout Vout Vout
Name Max Min (V)
------------ ------- ------- -------
12V 12.810 11.800 0.000
12VSb ******* ******* 0.000
PWOK 3.460 2.500 0.008
Vin_Good 3.460 2.500 -0.011
SMBAlert 3.460 2.500 0.010
IBUS ******* ******* -0.040
CR 0.400 ******* -0.074
Max Min Reading
------------- ---------- ---------- ----------
Vrms (V) ******** ******** 230.3096
PF 1.0000 0.9800 0.9114
THDi (%) 5.0000 * 2.1684
Irms (A) ******** ******** 0.0006
Pin (W) ******** ******** 0.1319
Pout (W) ******** ******** 0.0000
Eff (%) 99.0000 ******** 0.0000
Load Noise Range Noise B.W
Name (V) (MHz)
------------- ----------- ---------
12V 2 20.000
12Vsb 2 20.000
PWOK 2 20.000
Vin_Good 2 20.000
SMBAlert 2 20.000
Load Vpp Noise Vpp Noise Vpp Noise
Name Max(mV) Min(mV) (mV)
------------- ------------ ------------ ------------
12V 120.000 0.000 0.520
12Vsb ********* ********* 3.010
PWOK 60.000 ********* 27.400
Vin_Good ********* ********* 34.060
SMBAlert ********* ********* 33.640
MCU Accuracy ---------------------------------------------
Spec Status Reading Status
----------- ------------- ----------------
Mcu Status 0 0
Mcu Status 0
Mcu Status 0
Mcu Status 0
Mcu Status 0
Mcu Status 0
Mcu Status 0
Mcu Status 0
Reading
-------- ---------
Vin_M 0.0000
Iin_M 0.0000
Pin_M 0.0000
Vout_M 0.0000
Iout_M 0.0000
Pout_M 0.0000
Max Min Reading
--------------------- --------- --------- ---------
Mcu_Vin_VS_Vin (%) 2.000 * 0.0000
Mcu_Vin_VS_Vin (%) 2.000 *
Mcu_Vin_VS_Vin (%) 2.000 *
Mcu_Vin_VS_Vin (%) 2.000 *
Mcu_Vin_VS_Vin (%) 2.000 *
Mcu_Vin_VS_Vin (%) 2.000 *
Mcu_Vin_VS_Vin (%) 2.000 *
Mcu_Vin_VS_Vin (%) 2.000 *
Mcu_Iin_VS_Iin (%) 2.000 * 0.0000
Mcu_Iin_VS_Iin (%) 2.000 *
Mcu_Iin_VS_Iin (%) 2.000 *
Mcu_Iin_VS_Iin (%) 2.000 *
Mcu_Iin_VS_Iin (%) 2.000 *
Mcu_Iin_VS_Iin (%) 2.000 *
Mcu_Iin_VS_Iin (%) 2.000 *
Mcu_Iin_VS_Iin (%) 2.000 *
Mcu_Pin_VS_Pin (%) 2.000 * 0.0000
Mcu_Pin_VS_Pin (%) 2.000 *
Mcu_Pin_VS_Pin (%) 2.000 *
Mcu_Pin_VS_Pin (%) 2.000 *
Mcu_Pin_VS_Pin (%) 2.000 *
Mcu_Pin_VS_Pin (%) 2.000 *
Mcu_Pin_VS_Pin (%) 2.000 *
Mcu_Pin_VS_Pin (%) 2.000 *
Mcu_Vout_VS_Vout (%) 2.000 * 0.0000
Mcu_Vout_VS_Vout (%) 2.000 *
Mcu_Vout_VS_Vout (%) 2.000 *
Mcu_Vout_VS_Vout (%) 2.000 *
Mcu_Vout_VS_Vout (%) 2.000 *
Mcu_Vout_VS_Vout (%) 2.000 *
Mcu_Vout_VS_Vout (%) 2.000 *
Mcu_Vout_VS_Vout (%) 2.000 *
Mcu_Iout_VS_Iout (%) 2.000 * 0.0000
Mcu_Iout_VS_Iout (%) 2.000 *
Mcu_Iout_VS_Iout (%) 2.000 *
Mcu_Iout_VS_Iout (%) 2.000 *
Mcu_Iout_VS_Iout (%) 2.000 *
Mcu_Iout_VS_Iout (%) 2.000 *
Mcu_Iout_VS_Iout (%) 2.000 *
Mcu_Iout_VS_Iout (%) 2.000 *
Mcu_Pout_VS_Pout (%) 2.000 * 0.0000
Mcu_Pout_VS_Pout (%) 2.000 *
Mcu_Pout_VS_Pout (%) 2.000 *
Mcu_Pout_VS_Pout (%) 2.000 *
Mcu_Pout_VS_Pout (%) 2.000 *
Mcu_Pout_VS_Pout (%) 2.000 *
Mcu_Pout_VS_Pout (%) 2.000 *
Mcu_Pout_VS_Pout (%) 2.000 *
Max Min Reading
-------------- --------- --------- ---------
Temperature 1 200.00 0.00 0.00
Temperature 1 200.00 0.00
Temperature 1 200.00 0.00
Temperature 1 200.00 0.00
Temperature 1 200.00 0.00
Temperature 1 200.00 0.00
Temperature 1 200.00 0.00
Temperature 1 200.00 0.00
Max Min Reading
-------------- --------- --------- ---------
Temperature 2 200.00 0.00 0.00
Temperature 2 200.00 0.00
Temperature 2 200.00 0.00
Temperature 2 200.00 0.00
Temperature 2 200.00 0.00
Temperature 2 200.00 0.00
Temperature 2 200.00 0.00
Temperature 2 200.00 0.00
Max Min Reading
-------- --------- --------- ---------
Fan RPM 28000 ****** 0
Fan RPM 28000 ******
Fan RPM 28000 ******
Fan RPM 28000 ******
Fan RPM 28000 ******
Fan RPM 28000 ******
Fan RPM 28000 ******
Fan RPM 28000 ******
STEP.541(UUT Test seq.541) : Harmonic Multi UUT_Test_S2 ---- (2'122) ------ PASS
Standard = 1 (1:IEC-1000-3-2, 2:Japan)
Class = 0 (0:A, 1:B, 2:C, 3:D, 4:A-1)
Delay Time (ms)= 2000
Load Loading
Name (A/Ohm/V)
------------- ----------
12V 104.960
12Vsb 0.000
PWOK 0.000
Vin_Good 0.000
SMBAlert 0.000
Max Min Reading
------------- --------- --------- ---------
Pin (W) ******* ******* 0.13
THD (%) ******* ******* 2.14
Input Voltage Reading (V) = 230.31
Spectrum Limit Reading
------------- --------- ---------
1 ********* 0.001
2 1.080 0.000
3 2.300 0.000
4 0.430 0.000
5 1.140 0.000
6 0.300 0.000
7 0.770 0.000
8 0.230 0.000
9 0.400 0.000
10 0.184 0.000
11 0.330 0.000
12 0.153 0.000
13 0.210 0.000
14 0.131 0.000
15 0.150 0.000
16 0.115 0.000
17 0.132 0.000
18 0.102 0.000
19 0.118 0.000
20 0.092 0.000
21 0.107 0.000
22 0.084 0.000
23 0.098 0.000
24 0.077 0.000
25 0.090 0.000
26 0.071 0.000
27 0.083 0.000
28 0.066 0.000
29 0.078 0.000
30 0.061 0.000
31 0.073 0.000
32 0.058 0.000
33 0.068 0.000
34 0.054 0.000
35 0.064 0.000
36 0.051 0.000
37 0.061 0.000
38 0.048 0.000
39 0.058 0.000
40 0.046 0.000
STEP.542(UUT Test seq.542) : Input Output Accuracy Multi or Single_S3(230Va FAIL
ElapsedTime (S)= 6'193
Vin (V)= 230.00
Fin (Hz)= 50.00
Delay Time (ms)= 5000.00
Load Loading Iout Iout Iout
Name (A/Ohm/V) Max Min (A)
------------- ---------- ------- ------- -------
12V 91.840 ******* ******* 0.000
12Vsb 0.000 ******* ******* 0.000
PWOK 0.000 ******* ******* 0.000
Vin_Good 0.000 ******* ******* 0.000
SMBAlert 0.000 ******* ******* 0.000
------------Load--------------------------
Load Vout Vout Vout
Name Max Min (V)
------------ ------- ------- -------
12V ******* ******* 0.000
12Vsb ******* ******* 0.000
PWOK ******* ******* 0.000
Vin_Good ******* ******* 0.000
SMBAlert ******* ******* 0.000
-------34970----------------------------
Load Vout Vout Vout
Name Max Min (V)
------------ ------- ------- -------
12V 12.810 11.800 -0.000
12VSb ******* ******* 0.000
PWOK 3.460 2.500 0.008
Vin_Good 3.460 2.500 -0.010
SMBAlert 3.460 2.500 0.007
IBUS ******* ******* -0.051
CR 0.400 ******* -0.022
Max Min Reading
------------- ---------- ---------- ----------
Vrms (V) ******** ******** 230.3101
PF 1.0000 0.9800 0.9116
THDi (%) 5.0000 * 2.2806
Irms (A) ******** ******** 0.0006
Pin (W) ******** ******** 0.1319
Pout (W) ******** ******** 0.0000
Eff (%) 99.0000 ******** 0.0000
Load Noise Range Noise B.W
Name (V) (MHz)
------------- ----------- ---------
12V 2 20.000
12Vsb 2 20.000
PWOK 2 20.000
Vin_Good 2 20.000
SMBAlert 2 20.000
Load Vpp Noise Vpp Noise Vpp Noise
Name Max(mV) Min(mV) (mV)
------------- ------------ ------------ ------------
12V 120.000 0.000 0.190
12Vsb ********* ********* 2.730
PWOK 60.000 ********* 27.090
Vin_Good ********* ********* 33.800
SMBAlert ********* ********* 33.460
MCU Accuracy ---------------------------------------------
Spec Status Reading Status
----------- ------------- ----------------
Mcu Status 0 0
Mcu Status 0
Mcu Status 0
Mcu Status 0
Mcu Status 0
Mcu Status 0
Mcu Status 0
Mcu Status 0
Reading
-------- ---------
Vin_M 0.0000
Iin_M 0.0000
Pin_M 0.0000
Vout_M 0.0000
Iout_M 0.0000
Pout_M 0.0000
Max Min Reading
--------------------- --------- --------- ---------
Mcu_Vin_VS_Vin (%) 2.000 * 0.0000
Mcu_Vin_VS_Vin (%) 2.000 *
Mcu_Vin_VS_Vin (%) 2.000 *
Mcu_Vin_VS_Vin (%) 2.000 *
Mcu_Vin_VS_Vin (%) 2.000 *
Mcu_Vin_VS_Vin (%) 2.000 *
Mcu_Vin_VS_Vin (%) 2.000 *
Mcu_Vin_VS_Vin (%) 2.000 *
Mcu_Iin_VS_Iin (%) 2.000 * 0.0000
Mcu_Iin_VS_Iin (%) 2.000 *
Mcu_Iin_VS_Iin (%) 2.000 *
Mcu_Iin_VS_Iin (%) 2.000 *
Mcu_Iin_VS_Iin (%) 2.000 *
Mcu_Iin_VS_Iin (%) 2.000 *
Mcu_Iin_VS_Iin (%) 2.000 *
Mcu_Iin_VS_Iin (%) 2.000 *
Mcu_Pin_VS_Pin (%) 2.000 * 0.0000
Mcu_Pin_VS_Pin (%) 2.000 *
Mcu_Pin_VS_Pin (%) 2.000 *
Mcu_Pin_VS_Pin (%) 2.000 *
Mcu_Pin_VS_Pin (%) 2.000 *
Mcu_Pin_VS_Pin (%) 2.000 *
Mcu_Pin_VS_Pin (%) 2.000 *
Mcu_Pin_VS_Pin (%) 2.000 *
Mcu_Vout_VS_Vout (%) 2.000 * 0.0000
Mcu_Vout_VS_Vout (%) 2.000 *
Mcu_Vout_VS_Vout (%) 2.000 *
Mcu_Vout_VS_Vout (%) 2.000 *
Mcu_Vout_VS_Vout (%) 2.000 *
Mcu_Vout_VS_Vout (%) 2.000 *
Mcu_Vout_VS_Vout (%) 2.000 *
Mcu_Vout_VS_Vout (%) 2.000 *
Mcu_Iout_VS_Iout (%) 2.000 * 0.0000
Mcu_Iout_VS_Iout (%) 2.000 *
Mcu_Iout_VS_Iout (%) 2.000 *
Mcu_Iout_VS_Iout (%) 2.000 *
Mcu_Iout_VS_Iout (%) 2.000 *
Mcu_Iout_VS_Iout (%) 2.000 *
Mcu_Iout_VS_Iout (%) 2.000 *
Mcu_Iout_VS_Iout (%) 2.000 *
Mcu_Pout_VS_Pout (%) 2.000 * 0.0000
Mcu_Pout_VS_Pout (%) 2.000 *
Mcu_Pout_VS_Pout (%) 2.000 *
Mcu_Pout_VS_Pout (%) 2.000 *
Mcu_Pout_VS_Pout (%) 2.000 *
Mcu_Pout_VS_Pout (%) 2.000 *
Mcu_Pout_VS_Pout (%) 2.000 *
Mcu_Pout_VS_Pout (%) 2.000 *
Max Min Reading
-------------- --------- --------- ---------
Temperature 1 200.00 0.00 0.00
Temperature 1 200.00 0.00
Temperature 1 200.00 0.00
Temperature 1 200.00 0.00
Temperature 1 200.00 0.00
Temperature 1 200.00 0.00
Temperature 1 200.00 0.00
Temperature 1 200.00 0.00
Max Min Reading
-------------- --------- --------- ---------
Temperature 2 200.00 0.00 0.00
Temperature 2 200.00 0.00
Temperature 2 200.00 0.00
Temperature 2 200.00 0.00
Temperature 2 200.00 0.00
Temperature 2 200.00 0.00
Temperature 2 200.00 0.00
Temperature 2 200.00 0.00
Max Min Reading
-------- --------- --------- ---------
Fan RPM 28000 ****** 0
Fan RPM 28000 ******
Fan RPM 28000 ******
Fan RPM 28000 ******
Fan RPM 28000 ******
Fan RPM 28000 ******
Fan RPM 28000 ******
Fan RPM 28000 ******
STEP.543(UUT Test seq.543) : Harmonic Multi UUT_Test_S2 ---- (2'091) ------ PASS
Standard = 1 (1:IEC-1000-3-2, 2:Japan)
Class = 0 (0:A, 1:B, 2:C, 3:D, 4:A-1)
Delay Time (ms)= 2000
Load Loading
Name (A/Ohm/V)
------------- ----------
12V 91.840
12Vsb 0.000
PWOK 0.000
Vin_Good 0.000
SMBAlert 0.000
Max Min Reading
------------- --------- --------- ---------
Pin (W) ******* ******* 0.13
THD (%) ******* ******* 2.09
Input Voltage Reading (V) = 230.31
Spectrum Limit Reading
------------- --------- ---------
1 ********* 0.001
2 1.080 0.000
3 2.300 0.000
4 0.430 0.000
5 1.140 0.000
6 0.300 0.000
7 0.770 0.000
8 0.230 0.000
9 0.400 0.000
10 0.184 0.000
11 0.330 0.000
12 0.153 0.000
13 0.210 0.000
14 0.131 0.000
15 0.150 0.000
16 0.115 0.000
17 0.132 0.000
18 0.102 0.000
19 0.118 0.000
20 0.092 0.000
21 0.107 0.000
22 0.084 0.000
23 0.098 0.000
24 0.077 0.000
25 0.090 0.000
26 0.071 0.000
27 0.083 0.000
28 0.066 0.000
29 0.078 0.000
30 0.061 0.000
31 0.073 0.000
32 0.058 0.000
33 0.068 0.000
34 0.054 0.000
35 0.064 0.000
36 0.051 0.000
37 0.061 0.000
38 0.048 0.000
39 0.058 0.000
40 0.046 0.000
STEP.544(UUT Test seq.544) : Input Output Accuracy Multi or Single_S3(230Va FAIL
ElapsedTime (S)= 6'318
Vin (V)= 230.00
Fin (Hz)= 50.00
Delay Time (ms)= 5000.00
Load Loading Iout Iout Iout
Name (A/Ohm/V) Max Min (A)
------------- ---------- ------- ------- -------
12V 78.720 ******* ******* 0.000
12Vsb 0.000 ******* ******* 0.000
PWOK 0.000 ******* ******* 0.000
Vin_Good 0.000 ******* ******* 0.000
SMBAlert 0.000 ******* ******* 0.000
------------Load--------------------------
Load Vout Vout Vout
Name Max Min (V)
------------ ------- ------- -------
12V ******* ******* 0.000
12Vsb ******* ******* 0.000
PWOK ******* ******* 0.000
Vin_Good ******* ******* 0.000
SMBAlert ******* ******* 0.000
-------34970----------------------------
Load Vout Vout Vout
Name Max Min (V)
------------ ------- ------- -------
12V 12.810 11.800 -0.000
12VSb ******* ******* 0.000
PWOK 3.460 2.500 0.007
Vin_Good 3.460 2.500 -0.008
SMBAlert 3.460 2.500 0.003
IBUS ******* ******* -0.073
CR 0.400 ******* -0.017
Max Min Reading
------------- ---------- ---------- ----------
Vrms (V) ******** ******** 230.3099
PF 1.0000 0.9800 0.9113
THDi (%) 5.0000 * 2.2435
Irms (A) ******** ******** 0.0006
Pin (W) ******** ******** 0.1319
Pout (W) ******** ******** 0.0000
Eff (%) 99.0000 ******** 0.0000
Load Noise Range Noise B.W
Name (V) (MHz)
------------- ----------- ---------
12V 2 20.000
12Vsb 2 20.000
PWOK 2 20.000
Vin_Good 2 20.000
SMBAlert 2 20.000
Load Vpp Noise Vpp Noise Vpp Noise
Name Max(mV) Min(mV) (mV)
------------- ------------ ------------ ------------
12V 120.000 0.000 0.410
12Vsb ********* ********* 3.090
PWOK 60.000 ********* 27.360
Vin_Good ********* ********* 33.520
SMBAlert ********* ********* 33.670
MCU Accuracy ---------------------------------------------
Spec Status Reading Status
----------- ------------- ----------------
Mcu Status 0 0
Mcu Status 0
Mcu Status 0
Mcu Status 0
Mcu Status 0
Mcu Status 0
Mcu Status 0
Mcu Status 0
Reading
-------- ---------
Vin_M 0.0000
Iin_M 0.0000
Pin_M 0.0000
Vout_M 0.0000
Iout_M 0.0000
Pout_M 0.0000
Max Min Reading
--------------------- --------- --------- ---------
Mcu_Vin_VS_Vin (%) 2.000 * 0.0000
Mcu_Vin_VS_Vin (%) 2.000 *
Mcu_Vin_VS_Vin (%) 2.000 *
Mcu_Vin_VS_Vin (%) 2.000 *
Mcu_Vin_VS_Vin (%) 2.000 *
Mcu_Vin_VS_Vin (%) 2.000 *
Mcu_Vin_VS_Vin (%) 2.000 *
Mcu_Vin_VS_Vin (%) 2.000 *
Mcu_Iin_VS_Iin (%) 2.000 * 0.0000
Mcu_Iin_VS_Iin (%) 2.000 *
Mcu_Iin_VS_Iin (%) 2.000 *
Mcu_Iin_VS_Iin (%) 2.000 *
Mcu_Iin_VS_Iin (%) 2.000 *
Mcu_Iin_VS_Iin (%) 2.000 *
Mcu_Iin_VS_Iin (%) 2.000 *
Mcu_Iin_VS_Iin (%) 2.000 *
Mcu_Pin_VS_Pin (%) 2.000 * 0.0000
Mcu_Pin_VS_Pin (%) 2.000 *
Mcu_Pin_VS_Pin (%) 2.000 *
Mcu_Pin_VS_Pin (%) 2.000 *
Mcu_Pin_VS_Pin (%) 2.000 *
Mcu_Pin_VS_Pin (%) 2.000 *
Mcu_Pin_VS_Pin (%) 2.000 *
Mcu_Pin_VS_Pin (%) 2.000 *
Mcu_Vout_VS_Vout (%) 2.000 * 0.0000
Mcu_Vout_VS_Vout (%) 2.000 *
Mcu_Vout_VS_Vout (%) 2.000 *
Mcu_Vout_VS_Vout (%) 2.000 *
Mcu_Vout_VS_Vout (%) 2.000 *
Mcu_Vout_VS_Vout (%) 2.000 *
Mcu_Vout_VS_Vout (%) 2.000 *
Mcu_Vout_VS_Vout (%) 2.000 *
Mcu_Iout_VS_Iout (%) 2.000 * 0.0000
Mcu_Iout_VS_Iout (%) 2.000 *
Mcu_Iout_VS_Iout (%) 2.000 *
Mcu_Iout_VS_Iout (%) 2.000 *
Mcu_Iout_VS_Iout (%) 2.000 *
Mcu_Iout_VS_Iout (%) 2.000 *
Mcu_Iout_VS_Iout (%) 2.000 *
Mcu_Iout_VS_Iout (%) 2.000 *
Mcu_Pout_VS_Pout (%) 2.000 * 0.0000
Mcu_Pout_VS_Pout (%) 2.000 *
Mcu_Pout_VS_Pout (%) 2.000 *
Mcu_Pout_VS_Pout (%) 2.000 *
Mcu_Pout_VS_Pout (%) 2.000 *
Mcu_Pout_VS_Pout (%) 2.000 *
Mcu_Pout_VS_Pout (%) 2.000 *
Mcu_Pout_VS_Pout (%) 2.000 *
Max Min Reading
-------------- --------- --------- ---------
Temperature 1 200.00 0.00 0.00
Temperature 1 200.00 0.00
Temperature 1 200.00 0.00
Temperature 1 200.00 0.00
Temperature 1 200.00 0.00
Temperature 1 200.00 0.00
Temperature 1 200.00 0.00
Temperature 1 200.00 0.00
Max Min Reading
-------------- --------- --------- ---------
Temperature 2 200.00 0.00 0.00
Temperature 2 200.00 0.00
Temperature 2 200.00 0.00
Temperature 2 200.00 0.00
Temperature 2 200.00 0.00
Temperature 2 200.00 0.00
Temperature 2 200.00 0.00
Temperature 2 200.00 0.00
Max Min Reading
-------- --------- --------- ---------
Fan RPM 28000 ****** 0
Fan RPM 28000 ******
Fan RPM 28000 ******
Fan RPM 28000 ******
Fan RPM 28000 ******
Fan RPM 28000 ******
Fan RPM 28000 ******
Fan RPM 28000 ******
STEP.545(UUT Test seq.545) : Harmonic Multi UUT_Test_S2 ---- (2'106) ------ PASS
Standard = 1 (1:IEC-1000-3-2, 2:Japan)
Class = 0 (0:A, 1:B, 2:C, 3:D, 4:A-1)
Delay Time (ms)= 2000
Load Loading
Name (A/Ohm/V)
------------- ----------
12V 78.720
12Vsb 0.000
PWOK 0.000
Vin_Good 0.000
SMBAlert 0.000
Max Min Reading
------------- --------- --------- ---------
Pin (W) ******* ******* 0.13
THD (%) ******* ******* 2.35
Input Voltage Reading (V) = 230.31
Spectrum Limit Reading
------------- --------- ---------
1 ********* 0.001
2 1.080 0.000
3 2.300 0.000
4 0.430 0.000
5 1.140 0.000
6 0.300 0.000
7 0.770 0.000
8 0.230 0.000
9 0.400 0.000
10 0.184 0.000
11 0.330 0.000
12 0.153 0.000
13 0.210 0.000
14 0.131 0.000
15 0.150 0.000
16 0.115 0.000
17 0.132 0.000
18 0.102 0.000
19 0.118 0.000
20 0.092 0.000
21 0.107 0.000
22 0.084 0.000
23 0.098 0.000
24 0.077 0.000
25 0.090 0.000
26 0.071 0.000
27 0.083 0.000
28 0.066 0.000
29 0.078 0.000
30 0.061 0.000
31 0.073 0.000
32 0.058 0.000
33 0.068 0.000
34 0.054 0.000
35 0.064 0.000
36 0.051 0.000
37 0.061 0.000
38 0.048 0.000
39 0.058 0.000
40 0.046 0.000
STEP.546(UUT Test seq.546) : Input Output Accuracy Multi or Single_S3(230Va FAIL
ElapsedTime (S)= 6'302
Vin (V)= 230.00
Fin (Hz)= 50.00
Delay Time (ms)= 5000.00
Load Loading Iout Iout Iout
Name (A/Ohm/V) Max Min (A)
------------- ---------- ------- ------- -------
12V 65.600 ******* ******* 0.000
12Vsb 0.000 ******* ******* 0.000
PWOK 0.000 ******* ******* 0.000
Vin_Good 0.000 ******* ******* 0.000
SMBAlert 0.000 ******* ******* 0.000
------------Load--------------------------
Load Vout Vout Vout
Name Max Min (V)
------------ ------- ------- -------
12V ******* ******* 0.000
12Vsb ******* ******* 0.000
PWOK ******* ******* 0.000
Vin_Good ******* ******* 0.000
SMBAlert ******* ******* 0.000
-------34970----------------------------
Load Vout Vout Vout
Name Max Min (V)
------------ ------- ------- -------
12V 12.600 11.800 -0.000
12VSb ******* ******* 0.000
PWOK 3.460 2.500 -0.000
Vin_Good 3.460 2.500 -0.005
SMBAlert 3.460 2.500 0.006
IBUS 4.200 3.800 -0.013
CR 0.400 ******* -0.071
Max Min Reading
------------- ---------- ---------- ----------
Vrms (V) ******** ******** 230.3097
PF 1.0000 0.9800 0.9114
THDi (%) 5.0000 * 2.0467
Irms (A) ******** ******** 0.0006
Pin (W) ******** ******** 0.1318
Pout (W) ******** ******** 0.0000
Eff (%) 99.0000 92.0000 0.0000
Load Noise Range Noise B.W
Name (V) (MHz)
------------- ----------- ---------
12V 2 20.000
12Vsb 2 20.000
PWOK 2 20.000
Vin_Good 2 20.000
SMBAlert 2 20.000
Load Vpp Noise Vpp Noise Vpp Noise
Name Max(mV) Min(mV) (mV)
------------- ------------ ------------ ------------
12V 120.000 0.000 0.370
12Vsb ********* ********* 2.880
PWOK 60.000 ********* 27.590
Vin_Good ********* ********* 33.990
SMBAlert ********* ********* 33.780
MCU Accuracy ---------------------------------------------
Spec Status Reading Status
----------- ------------- ----------------
Mcu Status 0 0
Mcu Status 0
Mcu Status 0
Mcu Status 0
Mcu Status 0
Mcu Status 0
Mcu Status 0
Mcu Status 0
Reading
-------- ---------
Vin_M 0.0000
Iin_M 0.0000
Pin_M 0.0000
Vout_M 0.0000
Iout_M 0.0000
Pout_M 0.0000
Max Min Reading
--------------------- --------- --------- ---------
Mcu_Vin_VS_Vin (%) 2.000 * 0.0000
Mcu_Vin_VS_Vin (%) 2.000 *
Mcu_Vin_VS_Vin (%) 2.000 *
Mcu_Vin_VS_Vin (%) 2.000 *
Mcu_Vin_VS_Vin (%) 2.000 *
Mcu_Vin_VS_Vin (%) 2.000 *
Mcu_Vin_VS_Vin (%) 2.000 *
Mcu_Vin_VS_Vin (%) 2.000 *
Mcu_Iin_VS_Iin (%) 2.000 * 0.0000
Mcu_Iin_VS_Iin (%) 2.000 *
Mcu_Iin_VS_Iin (%) 2.000 *
Mcu_Iin_VS_Iin (%) 2.000 *
Mcu_Iin_VS_Iin (%) 2.000 *
Mcu_Iin_VS_Iin (%) 2.000 *
Mcu_Iin_VS_Iin (%) 2.000 *
Mcu_Iin_VS_Iin (%) 2.000 *
Mcu_Pin_VS_Pin (%) 2.000 * 0.0000
Mcu_Pin_VS_Pin (%) 2.000 *
Mcu_Pin_VS_Pin (%) 2.000 *
Mcu_Pin_VS_Pin (%) 2.000 *
Mcu_Pin_VS_Pin (%) 2.000 *
Mcu_Pin_VS_Pin (%) 2.000 *
Mcu_Pin_VS_Pin (%) 2.000 *
Mcu_Pin_VS_Pin (%) 2.000 *
Mcu_Vout_VS_Vout (%) 2.000 * 0.0000
Mcu_Vout_VS_Vout (%) 2.000 *
Mcu_Vout_VS_Vout (%) 2.000 *
Mcu_Vout_VS_Vout (%) 2.000 *
Mcu_Vout_VS_Vout (%) 2.000 *
Mcu_Vout_VS_Vout (%) 2.000 *
Mcu_Vout_VS_Vout (%) 2.000 *
Mcu_Vout_VS_Vout (%) 2.000 *
Mcu_Iout_VS_Iout (%) 2.000 * 0.0000
Mcu_Iout_VS_Iout (%) 2.000 *
Mcu_Iout_VS_Iout (%) 2.000 *
Mcu_Iout_VS_Iout (%) 2.000 *
Mcu_Iout_VS_Iout (%) 2.000 *
Mcu_Iout_VS_Iout (%) 2.000 *
Mcu_Iout_VS_Iout (%) 2.000 *
Mcu_Iout_VS_Iout (%) 2.000 *
Mcu_Pout_VS_Pout (%) 2.000 * 0.0000
Mcu_Pout_VS_Pout (%) 2.000 *
Mcu_Pout_VS_Pout (%) 2.000 *
Mcu_Pout_VS_Pout (%) 2.000 *
Mcu_Pout_VS_Pout (%) 2.000 *
Mcu_Pout_VS_Pout (%) 2.000 *
Mcu_Pout_VS_Pout (%) 2.000 *
Mcu_Pout_VS_Pout (%) 2.000 *
Max Min Reading
-------------- --------- --------- ---------
Temperature 1 200.00 0.00 0.00
Temperature 1 200.00 0.00
Temperature 1 200.00 0.00
Temperature 1 200.00 0.00
Temperature 1 200.00 0.00
Temperature 1 200.00 0.00
Temperature 1 200.00 0.00
Temperature 1 200.00 0.00
Max Min Reading
-------------- --------- --------- ---------
Temperature 2 200.00 0.00 0.00
Temperature 2 200.00 0.00
Temperature 2 200.00 0.00
Temperature 2 200.00 0.00
Temperature 2 200.00 0.00
Temperature 2 200.00 0.00
Temperature 2 200.00 0.00
Temperature 2 200.00 0.00
Max Min Reading
-------- --------- --------- ---------
Fan RPM 28000 ****** 0
Fan RPM 28000 ******
Fan RPM 28000 ******
Fan RPM 28000 ******
Fan RPM 28000 ******
Fan RPM 28000 ******
Fan RPM 28000 ******
Fan RPM 28000 ******
STEP.547(UUT Test seq.547) : Harmonic Multi UUT_Test_S2 ---- (2'106) ------ PASS
Standard = 1 (1:IEC-1000-3-2, 2:Japan)
Class = 0 (0:A, 1:B, 2:C, 3:D, 4:A-1)
Delay Time (ms)= 2000
Load Loading
Name (A/Ohm/V)
------------- ----------
12V 65.600
12Vsb 0.000
PWOK 0.000
Vin_Good 0.000
SMBAlert 0.000
Max Min Reading
------------- --------- --------- ---------
Pin (W) ******* ******* 0.13
THD (%) ******* ******* 2.22
Input Voltage Reading (V) = 230.31
Spectrum Limit Reading
------------- --------- ---------
1 ********* 0.001
2 1.080 0.000
3 2.300 0.000
4 0.430 0.000
5 1.140 0.000
6 0.300 0.000
7 0.770 0.000
8 0.230 0.000
9 0.400 0.000
10 0.184 0.000
11 0.330 0.000
12 0.153 0.000
13 0.210 0.000
14 0.131 0.000
15 0.150 0.000
16 0.115 0.000
17 0.132 0.000
18 0.102 0.000
19 0.118 0.000
20 0.092 0.000
21 0.107 0.000
22 0.084 0.000
23 0.098 0.000
24 0.077 0.000
25 0.090 0.000
26 0.071 0.000
27 0.083 0.000
28 0.066 0.000
29 0.078 0.000
30 0.061 0.000
31 0.073 0.000
32 0.058 0.000
33 0.068 0.000
34 0.054 0.000
35 0.064 0.000
36 0.051 0.000
37 0.061 0.000
38 0.048 0.000
39 0.058 0.000
40 0.046 0.000
STEP.548(UUT Test seq.548) : Input Output Accuracy Multi or Single_S3(230Va FAIL
ElapsedTime (S)= 6'131
Vin (V)= 230.00
Fin (Hz)= 50.00
Delay Time (ms)= 5000.00
Load Loading Iout Iout Iout
Name (A/Ohm/V) Max Min (A)
------------- ---------- ------- ------- -------
12V 52.480 ******* ******* 0.000
12Vsb 0.000 ******* ******* 0.000
PWOK 0.000 ******* ******* 0.000
Vin_Good 0.000 ******* ******* 0.000
SMBAlert 0.000 ******* ******* 0.000
------------Load--------------------------
Load Vout Vout Vout
Name Max Min (V)
------------ ------- ------- -------
12V ******* ******* 0.000
12Vsb ******* ******* 0.000
PWOK ******* ******* 0.000
Vin_Good ******* ******* 0.000
SMBAlert ******* ******* 0.000
-------34970----------------------------
Load Vout Vout Vout
Name Max Min (V)
------------ ------- ------- -------
12V 12.810 11.800 -0.000
12VSb ******* ******* 0.000
PWOK 3.460 2.500 0.005
Vin_Good 3.460 2.500 -0.006
SMBAlert 3.460 2.500 -0.003
IBUS ******* ******* -0.059
CR 0.400 ******* -0.021
Max Min Reading
------------- ---------- ---------- ----------
Vrms (V) ******** ******** 230.3104
PF 1.0000 0.9600 0.9114
THDi (%) 8.0000 * 2.3271
Irms (A) ******** ******** 0.0006
Pin (W) ******** ******** 0.1318
Pout (W) ******** ******** 0.0000
Eff (%) 99.0000 ******** 0.0000
Load Noise Range Noise B.W
Name (V) (MHz)
------------- ----------- ---------
12V 2 20.000
12Vsb 2 20.000
PWOK 2 20.000
Vin_Good 2 20.000
SMBAlert 2 20.000
Load Vpp Noise Vpp Noise Vpp Noise
Name Max(mV) Min(mV) (mV)
------------- ------------ ------------ ------------
12V 120.000 0.000 0.510
12Vsb ********* ********* 3.080
PWOK 60.000 ********* 27.250
Vin_Good ********* ********* 33.760
SMBAlert ********* ********* 33.570
MCU Accuracy ---------------------------------------------
Spec Status Reading Status
----------- ------------- ----------------
Mcu Status 0 0
Mcu Status 0
Mcu Status 0
Mcu Status 0
Mcu Status 0
Mcu Status 0
Mcu Status 0
Mcu Status 0
Reading
-------- ---------
Vin_M 0.0000
Iin_M 0.0000
Pin_M 0.0000
Vout_M 0.0000
Iout_M 0.0000
Pout_M 0.0000
Max Min Reading
--------------------- --------- --------- ---------
Mcu_Vin_VS_Vin (%) 2.000 * 0.0000
Mcu_Vin_VS_Vin (%) 2.000 *
Mcu_Vin_VS_Vin (%) 2.000 *
Mcu_Vin_VS_Vin (%) 2.000 *
Mcu_Vin_VS_Vin (%) 2.000 *
Mcu_Vin_VS_Vin (%) 2.000 *
Mcu_Vin_VS_Vin (%) 2.000 *
Mcu_Vin_VS_Vin (%) 2.000 *
Mcu_Iin_VS_Iin (%) 2.000 * 0.0000
Mcu_Iin_VS_Iin (%) 2.000 *
Mcu_Iin_VS_Iin (%) 2.000 *
Mcu_Iin_VS_Iin (%) 2.000 *
Mcu_Iin_VS_Iin (%) 2.000 *
Mcu_Iin_VS_Iin (%) 2.000 *
Mcu_Iin_VS_Iin (%) 2.000 *
Mcu_Iin_VS_Iin (%) 2.000 *
Mcu_Pin_VS_Pin (%) 2.000 * 0.0000
Mcu_Pin_VS_Pin (%) 2.000 *
Mcu_Pin_VS_Pin (%) 2.000 *
Mcu_Pin_VS_Pin (%) 2.000 *
Mcu_Pin_VS_Pin (%) 2.000 *
Mcu_Pin_VS_Pin (%) 2.000 *
Mcu_Pin_VS_Pin (%) 2.000 *
Mcu_Pin_VS_Pin (%) 2.000 *
Mcu_Vout_VS_Vout (%) 2.000 * 0.0000
Mcu_Vout_VS_Vout (%) 2.000 *
Mcu_Vout_VS_Vout (%) 2.000 *
Mcu_Vout_VS_Vout (%) 2.000 *
Mcu_Vout_VS_Vout (%) 2.000 *
Mcu_Vout_VS_Vout (%) 2.000 *
Mcu_Vout_VS_Vout (%) 2.000 *
Mcu_Vout_VS_Vout (%) 2.000 *
Mcu_Iout_VS_Iout (%) 2.000 * 0.0000
Mcu_Iout_VS_Iout (%) 2.000 *
Mcu_Iout_VS_Iout (%) 2.000 *
Mcu_Iout_VS_Iout (%) 2.000 *
Mcu_Iout_VS_Iout (%) 2.000 *
Mcu_Iout_VS_Iout (%) 2.000 *
Mcu_Iout_VS_Iout (%) 2.000 *
Mcu_Iout_VS_Iout (%) 2.000 *
Mcu_Pout_VS_Pout (%) 2.000 * 0.0000
Mcu_Pout_VS_Pout (%) 2.000 *
Mcu_Pout_VS_Pout (%) 2.000 *
Mcu_Pout_VS_Pout (%) 2.000 *
Mcu_Pout_VS_Pout (%) 2.000 *
Mcu_Pout_VS_Pout (%) 2.000 *
Mcu_Pout_VS_Pout (%) 2.000 *
Mcu_Pout_VS_Pout (%) 2.000 *
Max Min Reading
-------------- --------- --------- ---------
Temperature 1 200.00 0.00 0.00
Temperature 1 200.00 0.00
Temperature 1 200.00 0.00
Temperature 1 200.00 0.00
Temperature 1 200.00 0.00
Temperature 1 200.00 0.00
Temperature 1 200.00 0.00
Temperature 1 200.00 0.00
Max Min Reading
-------------- --------- --------- ---------
Temperature 2 200.00 0.00 0.00
Temperature 2 200.00 0.00
Temperature 2 200.00 0.00
Temperature 2 200.00 0.00
Temperature 2 200.00 0.00
Temperature 2 200.00 0.00
Temperature 2 200.00 0.00
Temperature 2 200.00 0.00
Max Min Reading
-------- --------- --------- ---------
Fan RPM 28000 ****** 0
Fan RPM 28000 ******
Fan RPM 28000 ******
Fan RPM 28000 ******
Fan RPM 28000 ******
Fan RPM 28000 ******
Fan RPM 28000 ******
Fan RPM 28000 ******
STEP.549(UUT Test seq.549) : Harmonic Multi UUT_Test_S2 ---- (2'106) ------ PASS
Standard = 1 (1:IEC-1000-3-2, 2:Japan)
Class = 0 (0:A, 1:B, 2:C, 3:D, 4:A-1)
Delay Time (ms)= 2000
Load Loading
Name (A/Ohm/V)
------------- ----------
12V 52.480
12Vsb 0.000
PWOK 0.000
Vin_Good 0.000
SMBAlert 0.000
Max Min Reading
------------- --------- --------- ---------
Pin (W) ******* ******* 0.13
THD (%) ******* ******* 2.21
Input Voltage Reading (V) = 230.31
Spectrum Limit Reading
------------- --------- ---------
1 ********* 0.001
2 1.080 0.000
3 2.300 0.000
4 0.430 0.000
5 1.140 0.000
6 0.300 0.000
7 0.770 0.000
8 0.230 0.000
9 0.400 0.000
10 0.184 0.000
11 0.330 0.000
12 0.153 0.000
13 0.210 0.000
14 0.131 0.000
15 0.150 0.000
16 0.115 0.000
17 0.132 0.000
18 0.102 0.000
19 0.118 0.000
20 0.092 0.000
21 0.107 0.000
22 0.084 0.000
23 0.098 0.000
24 0.077 0.000
25 0.090 0.000
26 0.071 0.000
27 0.083 0.000
28 0.066 0.000
29 0.078 0.000
30 0.061 0.000
31 0.073 0.000
32 0.058 0.000
33 0.068 0.000
34 0.054 0.000
35 0.064 0.000
36 0.051 0.000
37 0.061 0.000
38 0.048 0.000
39 0.058 0.000
40 0.046 0.000
STEP.550(UUT Test seq.550) : Input Output Accuracy Multi or Single_S3(230Va FAIL
ElapsedTime (S)= 6'147
Vin (V)= 230.00
Fin (Hz)= 50.00
Delay Time (ms)= 5000.00
Load Loading Iout Iout Iout
Name (A/Ohm/V) Max Min (A)
------------- ---------- ------- ------- -------
12V 39.360 ******* ******* 0.000
12Vsb 0.000 ******* ******* 0.000
PWOK 0.000 ******* ******* 0.000
Vin_Good 0.000 ******* ******* 0.000
SMBAlert 0.000 ******* ******* 0.000
------------Load--------------------------
Load Vout Vout Vout
Name Max Min (V)
------------ ------- ------- -------
12V ******* ******* 0.000
12Vsb ******* ******* 0.000
PWOK ******* ******* 0.000
Vin_Good ******* ******* 0.000
SMBAlert ******* ******* 0.000
-------34970----------------------------
Load Vout Vout Vout
Name Max Min (V)
------------ ------- ------- -------
12V 12.810 11.800 -0.000
12VSb ******* ******* 0.000
PWOK 3.460 2.500 0.003
Vin_Good 3.460 2.500 0.001
SMBAlert 3.460 2.500 -0.007
IBUS ******* ******* -0.066
CR 0.400 ******* -0.059
Max Min Reading
------------- ---------- ---------- ----------
Vrms (V) ******** ******** 230.3109
PF 1.0000 0.9600 0.9115
THDi (%) 10.0000 * 2.6118
Irms (A) ******** ******** 0.0006
Pin (W) ******** ******** 0.1319
Pout (W) ******** ******** 0.0000
Eff (%) 99.0000 ******** 0.0000
Load Noise Range Noise B.W
Name (V) (MHz)
------------- ----------- ---------
12V 2 20.000
12Vsb 2 20.000
PWOK 2 20.000
Vin_Good 2 20.000
SMBAlert 2 20.000
Load Vpp Noise Vpp Noise Vpp Noise
Name Max(mV) Min(mV) (mV)
------------- ------------ ------------ ------------
12V 120.000 0.000 0.280
12Vsb ********* ********* 2.930
PWOK 60.000 ********* 27.630
Vin_Good ********* ********* 34.150
SMBAlert ********* ********* 33.920
MCU Accuracy ---------------------------------------------
Spec Status Reading Status
----------- ------------- ----------------
Mcu Status 0 0
Mcu Status 0
Mcu Status 0
Mcu Status 0
Mcu Status 0
Mcu Status 0
Mcu Status 0
Mcu Status 0
Reading
-------- ---------
Vin_M 0.0000
Iin_M 0.0000
Pin_M 0.0000
Vout_M 0.0000
Iout_M 0.0000
Pout_M 0.0000
Max Min Reading
--------------------- --------- --------- ---------
Mcu_Vin_VS_Vin (%) 2.000 * 0.0000
Mcu_Vin_VS_Vin (%) 2.000 *
Mcu_Vin_VS_Vin (%) 2.000 *
Mcu_Vin_VS_Vin (%) 2.000 *
Mcu_Vin_VS_Vin (%) 2.000 *
Mcu_Vin_VS_Vin (%) 2.000 *
Mcu_Vin_VS_Vin (%) 2.000 *
Mcu_Vin_VS_Vin (%) 2.000 *
Mcu_Iin_VS_Iin (%) 2.000 * 0.0000
Mcu_Iin_VS_Iin (%) 2.000 *
Mcu_Iin_VS_Iin (%) 2.000 *
Mcu_Iin_VS_Iin (%) 2.000 *
Mcu_Iin_VS_Iin (%) 2.000 *
Mcu_Iin_VS_Iin (%) 2.000 *
Mcu_Iin_VS_Iin (%) 2.000 *
Mcu_Iin_VS_Iin (%) 2.000 *
Mcu_Pin_VS_Pin (%) 2.000 * 0.0000
Mcu_Pin_VS_Pin (%) 2.000 *
Mcu_Pin_VS_Pin (%) 2.000 *
Mcu_Pin_VS_Pin (%) 2.000 *
Mcu_Pin_VS_Pin (%) 2.000 *
Mcu_Pin_VS_Pin (%) 2.000 *
Mcu_Pin_VS_Pin (%) 2.000 *
Mcu_Pin_VS_Pin (%) 2.000 *
Mcu_Vout_VS_Vout (%) 2.000 * 0.0000
Mcu_Vout_VS_Vout (%) 2.000 *
Mcu_Vout_VS_Vout (%) 2.000 *
Mcu_Vout_VS_Vout (%) 2.000 *
Mcu_Vout_VS_Vout (%) 2.000 *
Mcu_Vout_VS_Vout (%) 2.000 *
Mcu_Vout_VS_Vout (%) 2.000 *
Mcu_Vout_VS_Vout (%) 2.000 *
Mcu_Iout_VS_Iout (%) 2.000 * 0.0000
Mcu_Iout_VS_Iout (%) 2.000 *
Mcu_Iout_VS_Iout (%) 2.000 *
Mcu_Iout_VS_Iout (%) 2.000 *
Mcu_Iout_VS_Iout (%) 2.000 *
Mcu_Iout_VS_Iout (%) 2.000 *
Mcu_Iout_VS_Iout (%) 2.000 *
Mcu_Iout_VS_Iout (%) 2.000 *
Mcu_Pout_VS_Pout (%) 2.000 * 0.0000
Mcu_Pout_VS_Pout (%) 2.000 *
Mcu_Pout_VS_Pout (%) 2.000 *
Mcu_Pout_VS_Pout (%) 2.000 *
Mcu_Pout_VS_Pout (%) 2.000 *
Mcu_Pout_VS_Pout (%) 2.000 *
Mcu_Pout_VS_Pout (%) 2.000 *
Mcu_Pout_VS_Pout (%) 2.000 *
Max Min Reading
-------------- --------- --------- ---------
Temperature 1 200.00 0.00 0.00
Temperature 1 200.00 0.00
Temperature 1 200.00 0.00
Temperature 1 200.00 0.00
Temperature 1 200.00 0.00
Temperature 1 200.00 0.00
Temperature 1 200.00 0.00
Temperature 1 200.00 0.00
Max Min Reading
-------------- --------- --------- ---------
Temperature 2 200.00 0.00 0.00
Temperature 2 200.00 0.00
Temperature 2 200.00 0.00
Temperature 2 200.00 0.00
Temperature 2 200.00 0.00
Temperature 2 200.00 0.00
Temperature 2 200.00 0.00
Temperature 2 200.00 0.00
Max Min Reading
-------- --------- --------- ---------
Fan RPM 28000 ****** 0
Fan RPM 28000 ******
Fan RPM 28000 ******
Fan RPM 28000 ******
Fan RPM 28000 ******
Fan RPM 28000 ******
Fan RPM 28000 ******
Fan RPM 28000 ******
STEP.551(UUT Test seq.551) : Harmonic Multi UUT_Test_S2 ---- (2'137) ------ PASS
Standard = 1 (1:IEC-1000-3-2, 2:Japan)
Class = 0 (0:A, 1:B, 2:C, 3:D, 4:A-1)
Delay Time (ms)= 2000
Load Loading
Name (A/Ohm/V)
------------- ----------
12V 39.360
12Vsb 0.000
PWOK 0.000
Vin_Good 0.000
SMBAlert 0.000
Max Min Reading
------------- --------- --------- ---------
Pin (W) ******* ******* 0.13
THD (%) ******* ******* 2.28
Input Voltage Reading (V) = 230.31
Spectrum Limit Reading
------------- --------- ---------
1 ********* 0.001
2 1.080 0.000
3 2.300 0.000
4 0.430 0.000
5 1.140 0.000
6 0.300 0.000
7 0.770 0.000
8 0.230 0.000
9 0.400 0.000
10 0.184 0.000
11 0.330 0.000
12 0.153 0.000
13 0.210 0.000
14 0.131 0.000
15 0.150 0.000
16 0.115 0.000
17 0.132 0.000
18 0.102 0.000
19 0.118 0.000
20 0.092 0.000
21 0.107 0.000
22 0.084 0.000
23 0.098 0.000
24 0.077 0.000
25 0.090 0.000
26 0.071 0.000
27 0.083 0.000
28 0.066 0.000
29 0.078 0.000
30 0.061 0.000
31 0.073 0.000
32 0.058 0.000
33 0.068 0.000
34 0.054 0.000
35 0.064 0.000
36 0.051 0.000
37 0.061 0.000
38 0.048 0.000
39 0.058 0.000
40 0.046 0.000
STEP.552(UUT Test seq.552) : Input Output Accuracy Multi or Single_S3(230Va FAIL
ElapsedTime (S)= 6'131
Vin (V)= 230.00
Fin (Hz)= 50.00
Delay Time (ms)= 5000.00
Load Loading Iout Iout Iout
Name (A/Ohm/V) Max Min (A)
------------- ---------- ------- ------- -------
12V 26.240 ******* ******* 0.000
12Vsb 0.000 ******* ******* 0.000
PWOK 0.000 ******* ******* 0.000
Vin_Good 0.000 ******* ******* 0.000
SMBAlert 0.000 ******* ******* 0.000
------------Load--------------------------
Load Vout Vout Vout
Name Max Min (V)
------------ ------- ------- -------
12V ******* ******* 0.000
12Vsb ******* ******* 0.000
PWOK ******* ******* 0.000
Vin_Good ******* ******* 0.000
SMBAlert ******* ******* 0.000
-------34970----------------------------
Load Vout Vout Vout
Name Max Min (V)
------------ ------- ------- -------
12V 12.600 11.800 -0.000
12VSb ******* ******* 0.000
PWOK 3.460 2.500 -0.009
Vin_Good 3.460 2.500 0.007
SMBAlert 3.460 2.500 -0.011
IBUS 1.800 1.400 -0.047
CR 0.400 ******* -0.054
Max Min Reading
------------- ---------- ---------- ----------
Vrms (V) ******** ******** 230.3106
PF 1.0000 0.9600 0.9112
THDi (%) 10.0000 * 2.1076
Irms (A) ******** ******** 0.0006
Pin (W) ******** ******** 0.1319
Pout (W) ******** ******** 0.0000
Eff (%) 99.0000 92.0000 0.0000
Load Noise Range Noise B.W
Name (V) (MHz)
------------- ----------- ---------
12V 2 20.000
12Vsb 2 20.000
PWOK 2 20.000
Vin_Good 2 20.000
SMBAlert 2 20.000
Load Vpp Noise Vpp Noise Vpp Noise
Name Max(mV) Min(mV) (mV)
------------- ------------ ------------ ------------
12V 120.000 0.000 0.280
12Vsb ********* ********* 3.040
PWOK 60.000 ********* 27.460
Vin_Good ********* ********* 33.970
SMBAlert ********* ********* 33.990
MCU Accuracy ---------------------------------------------
Spec Status Reading Status
----------- ------------- ----------------
Mcu Status 0 0
Mcu Status 0
Mcu Status 0
Mcu Status 0
Mcu Status 0
Mcu Status 0
Mcu Status 0
Mcu Status 0
Reading
-------- ---------
Vin_M 0.0000
Iin_M 0.0000
Pin_M 0.0000
Vout_M 0.0000
Iout_M 0.0000
Pout_M 0.0000
Max Min Reading
--------------------- --------- --------- ---------
Mcu_Vin_VS_Vin (%) 2.000 * 0.0000
Mcu_Vin_VS_Vin (%) 2.000 *
Mcu_Vin_VS_Vin (%) 2.000 *
Mcu_Vin_VS_Vin (%) 2.000 *
Mcu_Vin_VS_Vin (%) 2.000 *
Mcu_Vin_VS_Vin (%) 2.000 *
Mcu_Vin_VS_Vin (%) 2.000 *
Mcu_Vin_VS_Vin (%) 2.000 *
Mcu_Iin_VS_Iin (%) 2.000 * 0.0000
Mcu_Iin_VS_Iin (%) 2.000 *
Mcu_Iin_VS_Iin (%) 2.000 *
Mcu_Iin_VS_Iin (%) 2.000 *
Mcu_Iin_VS_Iin (%) 2.000 *
Mcu_Iin_VS_Iin (%) 2.000 *
Mcu_Iin_VS_Iin (%) 2.000 *
Mcu_Iin_VS_Iin (%) 2.000 *
Mcu_Pin_VS_Pin (%) 2.000 * 0.0000
Mcu_Pin_VS_Pin (%) 2.000 *
Mcu_Pin_VS_Pin (%) 2.000 *
Mcu_Pin_VS_Pin (%) 2.000 *
Mcu_Pin_VS_Pin (%) 2.000 *
Mcu_Pin_VS_Pin (%) 2.000 *
Mcu_Pin_VS_Pin (%) 2.000 *
Mcu_Pin_VS_Pin (%) 2.000 *
Mcu_Vout_VS_Vout (%) 2.000 * 0.0000
Mcu_Vout_VS_Vout (%) 2.000 *
Mcu_Vout_VS_Vout (%) 2.000 *
Mcu_Vout_VS_Vout (%) 2.000 *
Mcu_Vout_VS_Vout (%) 2.000 *
Mcu_Vout_VS_Vout (%) 2.000 *
Mcu_Vout_VS_Vout (%) 2.000 *
Mcu_Vout_VS_Vout (%) 2.000 *
Mcu_Iout_VS_Iout (%) 2.000 * 0.0000
Mcu_Iout_VS_Iout (%) 2.000 *
Mcu_Iout_VS_Iout (%) 2.000 *
Mcu_Iout_VS_Iout (%) 2.000 *
Mcu_Iout_VS_Iout (%) 2.000 *
Mcu_Iout_VS_Iout (%) 2.000 *
Mcu_Iout_VS_Iout (%) 2.000 *
Mcu_Iout_VS_Iout (%) 2.000 *
Mcu_Pout_VS_Pout (%) 2.000 * 0.0000
Mcu_Pout_VS_Pout (%) 2.000 *
Mcu_Pout_VS_Pout (%) 2.000 *
Mcu_Pout_VS_Pout (%) 2.000 *
Mcu_Pout_VS_Pout (%) 2.000 *
Mcu_Pout_VS_Pout (%) 2.000 *
Mcu_Pout_VS_Pout (%) 2.000 *
Mcu_Pout_VS_Pout (%) 2.000 *
Max Min Reading
-------------- --------- --------- ---------
Temperature 1 200.00 0.00 0.00
Temperature 1 200.00 0.00
Temperature 1 200.00 0.00
Temperature 1 200.00 0.00
Temperature 1 200.00 0.00
Temperature 1 200.00 0.00
Temperature 1 200.00 0.00
Temperature 1 200.00 0.00
Max Min Reading
-------------- --------- --------- ---------
Temperature 2 200.00 0.00 0.00
Temperature 2 200.00 0.00
Temperature 2 200.00 0.00
Temperature 2 200.00 0.00
Temperature 2 200.00 0.00
Temperature 2 200.00 0.00
Temperature 2 200.00 0.00
Temperature 2 200.00 0.00
Max Min Reading
-------- --------- --------- ---------
Fan RPM 28000 ****** 0
Fan RPM 28000 ******
Fan RPM 28000 ******
Fan RPM 28000 ******
Fan RPM 28000 ******
Fan RPM 28000 ******
Fan RPM 28000 ******
Fan RPM 28000 ******
STEP.553(UUT Test seq.553) : Harmonic Multi UUT_Test_S2 ---- (2'153) ------ PASS
Standard = 1 (1:IEC-1000-3-2, 2:Japan)
Class = 0 (0:A, 1:B, 2:C, 3:D, 4:A-1)
Delay Time (ms)= 2000
Load Loading
Name (A/Ohm/V)
------------- ----------
12V 26.240
12Vsb 0.000
PWOK 0.000
Vin_Good 0.000
SMBAlert 0.000
Max Min Reading
------------- --------- --------- ---------
Pin (W) ******* ******* 0.13
THD (%) ******* ******* 2.81
Input Voltage Reading (V) = 230.31
Spectrum Limit Reading
------------- --------- ---------
1 ********* 0.001
2 1.080 0.000
3 2.300 0.000
4 0.430 0.000
5 1.140 0.000
6 0.300 0.000
7 0.770 0.000
8 0.230 0.000
9 0.400 0.000
10 0.184 0.000
11 0.330 0.000
12 0.153 0.000
13 0.210 0.000
14 0.131 0.000
15 0.150 0.000
16 0.115 0.000
17 0.132 0.000
18 0.102 0.000
19 0.118 0.000
20 0.092 0.000
21 0.107 0.000
22 0.084 0.000
23 0.098 0.000
24 0.077 0.000
25 0.090 0.000
26 0.071 0.000
27 0.083 0.000
28 0.066 0.000
29 0.078 0.000
30 0.061 0.000
31 0.073 0.000
32 0.058 0.000
33 0.068 0.000
34 0.054 0.000
35 0.064 0.000
36 0.051 0.000
37 0.061 0.000
38 0.048 0.000
39 0.058 0.000
40 0.046 0.000
STEP.554(UUT Test seq.554) : Input Output Accuracy Multi or Single_S3(230Va FAIL
ElapsedTime (S)= 6'302
Vin (V)= 230.00
Fin (Hz)= 50.00
Delay Time (ms)= 5000.00
Load Loading Iout Iout Iout
Name (A/Ohm/V) Max Min (A)
------------- ---------- ------- ------- -------
12V 13.120 ******* ******* 0.000
12Vsb 0.000 ******* ******* 0.000
PWOK 0.000 ******* ******* 0.000
Vin_Good 0.000 ******* ******* 0.000
SMBAlert 0.000 ******* ******* 0.000
------------Load--------------------------
Load Vout Vout Vout
Name Max Min (V)
------------ ------- ------- -------
12V ******* ******* 0.000
12Vsb ******* ******* 0.000
PWOK ******* ******* 0.000
Vin_Good ******* ******* 0.000
SMBAlert ******* ******* 0.000
-------34970----------------------------
Load Vout Vout Vout
Name Max Min (V)
------------ ------- ------- -------
12V 12.600 11.800 -0.000
12VSb ******* ******* 0.000
PWOK 3.460 2.500 0.004
Vin_Good 3.460 2.500 -0.001
SMBAlert 3.460 2.500 -0.003
IBUS 1.000 0.600 -0.062
CR 0.400 ******* -0.039
Max Min Reading
------------- ---------- ---------- ----------
Vrms (V) ******** ******** 230.3101
PF 1.0000 0.9000 0.9114
THDi (%) 15.0000 * 2.2535
Irms (A) ******** ******** 0.0006
Pin (W) ******** ******** 0.1319
Pout (W) ******** ******** 0.0000
Eff (%) 99.0000 88.0000 0.0000
Load Noise Range Noise B.W
Name (V) (MHz)
------------- ----------- ---------
12V 2 20.000
12Vsb 2 20.000
PWOK 2 20.000
Vin_Good 2 20.000
SMBAlert 2 20.000
Load Vpp Noise Vpp Noise Vpp Noise
Name Max(mV) Min(mV) (mV)
------------- ------------ ------------ ------------
12V 120.000 0.000 0.380
12Vsb ********* ********* 3.170
PWOK 60.000 ********* 27.200
Vin_Good ********* ********* 33.590
SMBAlert ********* ********* 33.780
MCU Accuracy ---------------------------------------------
Spec Status Reading Status
----------- ------------- ----------------
Mcu Status 0 0
Mcu Status 0
Mcu Status 0
Mcu Status 0
Mcu Status 0
Mcu Status 0
Mcu Status 0
Mcu Status 0
Reading
-------- ---------
Vin_M 0.0000
Iin_M 0.0000
Pin_M 0.0000
Vout_M 0.0000
Iout_M 0.0000
Pout_M 0.0000
Max Min Reading
--------------------- --------- --------- ---------
Mcu_Vin_VS_Vin (%) 5.000 * 0.0000
Mcu_Vin_VS_Vin (%) 5.000 *
Mcu_Vin_VS_Vin (%) 5.000 *
Mcu_Vin_VS_Vin (%) 5.000 *
Mcu_Vin_VS_Vin (%) 5.000 *
Mcu_Vin_VS_Vin (%) 5.000 *
Mcu_Vin_VS_Vin (%) 5.000 *
Mcu_Vin_VS_Vin (%) 5.000 *
Mcu_Iin_VS_Iin (%) 5.000 * 0.0000
Mcu_Iin_VS_Iin (%) 5.000 *
Mcu_Iin_VS_Iin (%) 5.000 *
Mcu_Iin_VS_Iin (%) 5.000 *
Mcu_Iin_VS_Iin (%) 5.000 *
Mcu_Iin_VS_Iin (%) 5.000 *
Mcu_Iin_VS_Iin (%) 5.000 *
Mcu_Iin_VS_Iin (%) 5.000 *
Mcu_Pin_VS_Pin (%) 5.000 * 0.0000
Mcu_Pin_VS_Pin (%) 5.000 *
Mcu_Pin_VS_Pin (%) 5.000 *
Mcu_Pin_VS_Pin (%) 5.000 *
Mcu_Pin_VS_Pin (%) 5.000 *
Mcu_Pin_VS_Pin (%) 5.000 *
Mcu_Pin_VS_Pin (%) 5.000 *
Mcu_Pin_VS_Pin (%) 5.000 *
Mcu_Vout_VS_Vout (%) 5.000 * 0.0000
Mcu_Vout_VS_Vout (%) 5.000 *
Mcu_Vout_VS_Vout (%) 5.000 *
Mcu_Vout_VS_Vout (%) 5.000 *
Mcu_Vout_VS_Vout (%) 5.000 *
Mcu_Vout_VS_Vout (%) 5.000 *
Mcu_Vout_VS_Vout (%) 5.000 *
Mcu_Vout_VS_Vout (%) 5.000 *
Mcu_Iout_VS_Iout (%) 5.000 * 0.0000
Mcu_Iout_VS_Iout (%) 5.000 *
Mcu_Iout_VS_Iout (%) 5.000 *
Mcu_Iout_VS_Iout (%) 5.000 *
Mcu_Iout_VS_Iout (%) 5.000 *
Mcu_Iout_VS_Iout (%) 5.000 *
Mcu_Iout_VS_Iout (%) 5.000 *
Mcu_Iout_VS_Iout (%) 5.000 *
Mcu_Pout_VS_Pout (%) 5.000 * 0.0000
Mcu_Pout_VS_Pout (%) 5.000 *
Mcu_Pout_VS_Pout (%) 5.000 *
Mcu_Pout_VS_Pout (%) 5.000 *
Mcu_Pout_VS_Pout (%) 5.000 *
Mcu_Pout_VS_Pout (%) 5.000 *
Mcu_Pout_VS_Pout (%) 5.000 *
Mcu_Pout_VS_Pout (%) 5.000 *
Max Min Reading
-------------- --------- --------- ---------
Temperature 1 200.00 0.00 0.00
Temperature 1 200.00 0.00
Temperature 1 200.00 0.00
Temperature 1 200.00 0.00
Temperature 1 200.00 0.00
Temperature 1 200.00 0.00
Temperature 1 200.00 0.00
Temperature 1 200.00 0.00
Max Min Reading
-------------- --------- --------- ---------
Temperature 2 200.00 0.00 0.00
Temperature 2 200.00 0.00
Temperature 2 200.00 0.00
Temperature 2 200.00 0.00
Temperature 2 200.00 0.00
Temperature 2 200.00 0.00
Temperature 2 200.00 0.00
Temperature 2 200.00 0.00
Max Min Reading
-------- --------- --------- ---------
Fan RPM 28000 ****** 0
Fan RPM 28000 ******
Fan RPM 28000 ******
Fan RPM 28000 ******
Fan RPM 28000 ******
Fan RPM 28000 ******
Fan RPM 28000 ******
Fan RPM 28000 ******
STEP.555(UUT Test seq.555) : Harmonic Multi UUT_Test_S2 ---- (2'121) ------ PASS
Standard = 1 (1:IEC-1000-3-2, 2:Japan)
Class = 0 (0:A, 1:B, 2:C, 3:D, 4:A-1)
Delay Time (ms)= 2000
Load Loading
Name (A/Ohm/V)
------------- ----------
12V 13.120
12Vsb 0.000
PWOK 0.000
Vin_Good 0.000
SMBAlert 0.000
Max Min Reading
------------- --------- --------- ---------
Pin (W) ******* ******* 0.13
THD (%) ******* ******* 2.38
Input Voltage Reading (V) = 230.31
Spectrum Limit Reading
------------- --------- ---------
1 ********* 0.001
2 1.080 0.000
3 2.300 0.000
4 0.430 0.000
5 1.140 0.000
6 0.300 0.000
7 0.770 0.000
8 0.230 0.000
9 0.400 0.000
10 0.184 0.000
11 0.330 0.000
12 0.153 0.000
13 0.210 0.000
14 0.131 0.000
15 0.150 0.000
16 0.115 0.000
17 0.132 0.000
18 0.102 0.000
19 0.118 0.000
20 0.092 0.000
21 0.107 0.000
22 0.084 0.000
23 0.098 0.000
24 0.077 0.000
25 0.090 0.000
26 0.071 0.000
27 0.083 0.000
28 0.066 0.000
29 0.078 0.000
30 0.061 0.000
31 0.073 0.000
32 0.058 0.000
33 0.068 0.000
34 0.054 0.000
35 0.064 0.000
36 0.051 0.000
37 0.061 0.000
38 0.048 0.000
39 0.058 0.000
40 0.046 0.000
STEP.556(UUT Test seq.556) : Input Output Accuracy Multi or Single_S3(230Va FAIL
ElapsedTime (S)= 6'271
Vin (V)= 230.00
Fin (Hz)= 50.00
Delay Time (ms)= 5000.00
Load Loading Iout Iout Iout
Name (A/Ohm/V) Max Min (A)
------------- ---------- ------- ------- -------
12V 6.560 ******* ******* 0.000
12Vsb 0.000 ******* ******* 0.000
PWOK 0.000 ******* ******* 0.000
Vin_Good 0.000 ******* ******* 0.000
SMBAlert 0.000 ******* ******* 0.000
------------Load--------------------------
Load Vout Vout Vout
Name Max Min (V)
------------ ------- ------- -------
12V ******* ******* 0.000
12Vsb ******* ******* 0.000
PWOK ******* ******* 0.000
Vin_Good ******* ******* 0.000
SMBAlert ******* ******* 0.000
-------34970----------------------------
Load Vout Vout Vout
Name Max Min (V)
------------ ------- ------- -------
12V 12.810 11.800 0.000
12VSb ******* ******* 0.000
PWOK 3.460 2.500 0.007
Vin_Good 3.460 2.500 -0.010
SMBAlert 3.460 2.500 0.008
IBUS ******* ******* -0.059
CR 0.400 ******* -0.027
Max Min Reading
------------- ---------- ---------- ----------
Vrms (V) ******** ******** 230.3097
PF 1.0000 ******** 0.9112
THDi (%) 20.0000 * 2.0822
Irms (A) ******** ******** 0.0006
Pin (W) ******** ******** 0.1318
Pout (W) ******** ******** 0.0000
Eff (%) 99.0000 ******** 0.0000
Load Noise Range Noise B.W
Name (V) (MHz)
------------- ----------- ---------
12V 2 20.000
12Vsb 2 20.000
PWOK 2 20.000
Vin_Good 2 20.000
SMBAlert 2 20.000
Load Vpp Noise Vpp Noise Vpp Noise
Name Max(mV) Min(mV) (mV)
------------- ------------ ------------ ------------
12V 120.000 0.000 0.420
12Vsb ********* ********* 3.170
PWOK 60.000 ********* 27.360
Vin_Good ********* ********* 33.660
SMBAlert ********* ********* 33.540
MCU Accuracy ---------------------------------------------
Spec Status Reading Status
----------- ------------- ----------------
Mcu Status 0 0
Mcu Status 0
Mcu Status 0
Mcu Status 0
Mcu Status 0
Mcu Status 0
Mcu Status 0
Mcu Status 0
Reading
-------- ---------
Vin_M 0.0000
Iin_M 0.0000
Pin_M 0.0000
Vout_M 0.0000
Iout_M 0.0000
Pout_M 0.0000
Max Min Reading
--------------------- --------- --------- ---------
Mcu_Vin_VS_Vin (%) ******* * 0.0000
Mcu_Vin_VS_Vin (%) ******* *
Mcu_Vin_VS_Vin (%) ******* *
Mcu_Vin_VS_Vin (%) ******* *
Mcu_Vin_VS_Vin (%) ******* *
Mcu_Vin_VS_Vin (%) ******* *
Mcu_Vin_VS_Vin (%) ******* *
Mcu_Vin_VS_Vin (%) ******* *
Mcu_Iin_VS_Iin (%) ******* * 0.0000
Mcu_Iin_VS_Iin (%) ******* *
Mcu_Iin_VS_Iin (%) ******* *
Mcu_Iin_VS_Iin (%) ******* *
Mcu_Iin_VS_Iin (%) ******* *
Mcu_Iin_VS_Iin (%) ******* *
Mcu_Iin_VS_Iin (%) ******* *
Mcu_Iin_VS_Iin (%) ******* *
Mcu_Pin_VS_Pin (%) ******* * 0.0000
Mcu_Pin_VS_Pin (%) ******* *
Mcu_Pin_VS_Pin (%) ******* *
Mcu_Pin_VS_Pin (%) ******* *
Mcu_Pin_VS_Pin (%) ******* *
Mcu_Pin_VS_Pin (%) ******* *
Mcu_Pin_VS_Pin (%) ******* *
Mcu_Pin_VS_Pin (%) ******* *
Mcu_Vout_VS_Vout (%) ******* * 0.0000
Mcu_Vout_VS_Vout (%) ******* *
Mcu_Vout_VS_Vout (%) ******* *
Mcu_Vout_VS_Vout (%) ******* *
Mcu_Vout_VS_Vout (%) ******* *
Mcu_Vout_VS_Vout (%) ******* *
Mcu_Vout_VS_Vout (%) ******* *
Mcu_Vout_VS_Vout (%) ******* *
Mcu_Iout_VS_Iout (%) ******* * 0.0000
Mcu_Iout_VS_Iout (%) ******* *
Mcu_Iout_VS_Iout (%) ******* *
Mcu_Iout_VS_Iout (%) ******* *
Mcu_Iout_VS_Iout (%) ******* *
Mcu_Iout_VS_Iout (%) ******* *
Mcu_Iout_VS_Iout (%) ******* *
Mcu_Iout_VS_Iout (%) ******* *
Mcu_Pout_VS_Pout (%) ******* * 0.0000
Mcu_Pout_VS_Pout (%) ******* *
Mcu_Pout_VS_Pout (%) ******* *
Mcu_Pout_VS_Pout (%) ******* *
Mcu_Pout_VS_Pout (%) ******* *
Mcu_Pout_VS_Pout (%) ******* *
Mcu_Pout_VS_Pout (%) ******* *
Mcu_Pout_VS_Pout (%) ******* *
Max Min Reading
-------------- --------- --------- ---------
Temperature 1 200.00 0.00 0.00
Temperature 1 200.00 0.00
Temperature 1 200.00 0.00
Temperature 1 200.00 0.00
Temperature 1 200.00 0.00
Temperature 1 200.00 0.00
Temperature 1 200.00 0.00
Temperature 1 200.00 0.00
Max Min Reading
-------------- --------- --------- ---------
Temperature 2 200.00 0.00 0.00
Temperature 2 200.00 0.00
Temperature 2 200.00 0.00
Temperature 2 200.00 0.00
Temperature 2 200.00 0.00
Temperature 2 200.00 0.00
Temperature 2 200.00 0.00
Temperature 2 200.00 0.00
Max Min Reading
-------- --------- --------- ---------
Fan RPM 28000 ****** 0
Fan RPM 28000 ******
Fan RPM 28000 ******
Fan RPM 28000 ******
Fan RPM 28000 ******
Fan RPM 28000 ******
Fan RPM 28000 ******
Fan RPM 28000 ******
STEP.557(UUT Test seq.557) : Input Output Accuracy Multi or Single_S3(230Va FAIL
ElapsedTime (S)= 6'131
Vin (V)= 230.00
Fin (Hz)= 60.00
Delay Time (ms)= 5000.00
Load Loading Iout Iout Iout
Name (A/Ohm/V) Max Min (A)
------------- ---------- ------- ------- -------
12V 131.200 ******* ******* 0.000
12Vsb 0.000 ******* ******* 0.000
PWOK 0.000 ******* ******* 0.000
Vin_Good 0.000 ******* ******* 0.000
SMBAlert 0.000 ******* ******* 0.000
------------Load--------------------------
Load Vout Vout Vout
Name Max Min (V)
------------ ------- ------- -------
12V ******* ******* 0.000
12Vsb ******* ******* 0.000
PWOK ******* ******* 0.000
Vin_Good ******* ******* 0.000
SMBAlert ******* ******* 0.000
-------34970----------------------------
Load Vout Vout Vout
Name Max Min (V)
------------ ------- ------- -------
12V 12.600 11.800 -0.000
12VSb ******* ******* 0.000
PWOK 3.460 2.500 -0.004
Vin_Good 3.460 2.500 -0.005
SMBAlert 3.460 2.500 0.004
IBUS 8.200 7.800 -0.038
CR 0.400 ******* -0.047
Max Min Reading
------------- ---------- ---------- ----------
Vrms (V) ******** ******** 230.3101
PF 1.0000 0.9900 0.8798
THDi (%) 5.0000 * 2.5591
Irms (A) 8.0000 ******** 0.0007
Pin (W) ******** ******** 0.1340
Pout (W) ******** ******** 0.0000
Eff (%) 99.0000 89.0000 0.0000
Load Noise Range Noise B.W
Name (V) (MHz)
------------- ----------- ---------
12V 2 20.000
12Vsb 2 20.000
PWOK 2 20.000
Vin_Good 2 20.000
SMBAlert 2 20.000
Load Vpp Noise Vpp Noise Vpp Noise
Name Max(mV) Min(mV) (mV)
------------- ------------ ------------ ------------
12V 120.000 0.000 0.170
12Vsb ********* ********* 2.990
PWOK 60.000 ********* 27.940
Vin_Good ********* ********* 33.900
SMBAlert ********* ********* 33.690
MCU Accuracy ---------------------------------------------
Spec Status Reading Status
----------- ------------- ----------------
Mcu Status 0 0
Mcu Status 0
Mcu Status 0
Mcu Status 0
Mcu Status 0
Mcu Status 0
Mcu Status 0
Mcu Status 0
Reading
-------- ---------
Vin_M 0.0000
Iin_M 0.0000
Pin_M 0.0000
Vout_M 0.0000
Iout_M 0.0000
Pout_M 0.0000
Max Min Reading
--------------------- --------- --------- ---------
Mcu_Vin_VS_Vin (%) 2.000 * 0.0000
Mcu_Vin_VS_Vin (%) 2.000 *
Mcu_Vin_VS_Vin (%) 2.000 *
Mcu_Vin_VS_Vin (%) 2.000 *
Mcu_Vin_VS_Vin (%) 2.000 *
Mcu_Vin_VS_Vin (%) 2.000 *
Mcu_Vin_VS_Vin (%) 2.000 *
Mcu_Vin_VS_Vin (%) 2.000 *
Mcu_Iin_VS_Iin (%) 2.000 * 0.0000
Mcu_Iin_VS_Iin (%) 2.000 *
Mcu_Iin_VS_Iin (%) 2.000 *
Mcu_Iin_VS_Iin (%) 2.000 *
Mcu_Iin_VS_Iin (%) 2.000 *
Mcu_Iin_VS_Iin (%) 2.000 *
Mcu_Iin_VS_Iin (%) 2.000 *
Mcu_Iin_VS_Iin (%) 2.000 *
Mcu_Pin_VS_Pin (%) 2.000 * 0.0000
Mcu_Pin_VS_Pin (%) 2.000 *
Mcu_Pin_VS_Pin (%) 2.000 *
Mcu_Pin_VS_Pin (%) 2.000 *
Mcu_Pin_VS_Pin (%) 2.000 *
Mcu_Pin_VS_Pin (%) 2.000 *
Mcu_Pin_VS_Pin (%) 2.000 *
Mcu_Pin_VS_Pin (%) 2.000 *
Mcu_Vout_VS_Vout (%) 2.000 * 0.0000
Mcu_Vout_VS_Vout (%) 2.000 *
Mcu_Vout_VS_Vout (%) 2.000 *
Mcu_Vout_VS_Vout (%) 2.000 *
Mcu_Vout_VS_Vout (%) 2.000 *
Mcu_Vout_VS_Vout (%) 2.000 *
Mcu_Vout_VS_Vout (%) 2.000 *
Mcu_Vout_VS_Vout (%) 2.000 *
Mcu_Iout_VS_Iout (%) 2.000 * 0.0000
Mcu_Iout_VS_Iout (%) 2.000 *
Mcu_Iout_VS_Iout (%) 2.000 *
Mcu_Iout_VS_Iout (%) 2.000 *
Mcu_Iout_VS_Iout (%) 2.000 *
Mcu_Iout_VS_Iout (%) 2.000 *
Mcu_Iout_VS_Iout (%) 2.000 *
Mcu_Iout_VS_Iout (%) 2.000 *
Mcu_Pout_VS_Pout (%) 2.000 * 0.0000
Mcu_Pout_VS_Pout (%) 2.000 *
Mcu_Pout_VS_Pout (%) 2.000 *
Mcu_Pout_VS_Pout (%) 2.000 *
Mcu_Pout_VS_Pout (%) 2.000 *
Mcu_Pout_VS_Pout (%) 2.000 *
Mcu_Pout_VS_Pout (%) 2.000 *
Mcu_Pout_VS_Pout (%) 2.000 *
Max Min Reading
-------------- --------- --------- ---------
Temperature 1 200.00 0.00 0.00
Temperature 1 200.00 0.00
Temperature 1 200.00 0.00
Temperature 1 200.00 0.00
Temperature 1 200.00 0.00
Temperature 1 200.00 0.00
Temperature 1 200.00 0.00
Temperature 1 200.00 0.00
Max Min Reading
-------------- --------- --------- ---------
Temperature 2 200.00 0.00 0.00
Temperature 2 200.00 0.00
Temperature 2 200.00 0.00
Temperature 2 200.00 0.00
Temperature 2 200.00 0.00
Temperature 2 200.00 0.00
Temperature 2 200.00 0.00
Temperature 2 200.00 0.00
Max Min Reading
-------- --------- --------- ---------
Fan RPM 28000 ****** 0
Fan RPM 28000 ******
Fan RPM 28000 ******
Fan RPM 28000 ******
Fan RPM 28000 ******
Fan RPM 28000 ******
Fan RPM 28000 ******
Fan RPM 28000 ******
STEP.558(UUT Test seq.558) : Input Output Accuracy Multi or Single_S3(230Va FAIL
ElapsedTime (S)= 6'193
Vin (V)= 230.00
Fin (Hz)= 60.00
Delay Time (ms)= 5000.00
Load Loading Iout Iout Iout
Name (A/Ohm/V) Max Min (A)
------------- ---------- ------- ------- -------
12V 118.080 ******* ******* 0.000
12Vsb 0.000 ******* ******* 0.000
PWOK 0.000 ******* ******* 0.000
Vin_Good 0.000 ******* ******* 0.000
SMBAlert 0.000 ******* ******* 0.000
------------Load--------------------------
Load Vout Vout Vout
Name Max Min (V)
------------ ------- ------- -------
12V ******* ******* 0.000
12Vsb ******* ******* 0.000
PWOK ******* ******* 0.000
Vin_Good ******* ******* 0.000
SMBAlert ******* ******* 0.000
-------34970----------------------------
Load Vout Vout Vout
Name Max Min (V)
------------ ------- ------- -------
12V 12.810 11.800 -0.000
12VSb ******* ******* 0.000
PWOK 3.460 2.500 -0.009
Vin_Good 3.460 2.500 0.007
SMBAlert 3.460 2.500 -0.012
IBUS ******* ******* -0.062
CR 0.400 ******* -0.044
Max Min Reading
------------- ---------- ---------- ----------
Vrms (V) ******** ******** 230.3104
PF 1.0000 0.9800 0.8836
THDi (%) 5.0000 * 2.2938
Irms (A) ******** ******** 0.0006
Pin (W) ******** ******** 0.1318
Pout (W) ******** ******** 0.0000
Eff (%) 99.0000 ******** 0.0000
Load Noise Range Noise B.W
Name (V) (MHz)
------------- ----------- ---------
12V 2 20.000
12Vsb 2 20.000
PWOK 2 20.000
Vin_Good 2 20.000
SMBAlert 2 20.000
Load Vpp Noise Vpp Noise Vpp Noise
Name Max(mV) Min(mV) (mV)
------------- ------------ ------------ ------------
12V 120.000 0.000 0.350
12Vsb ********* ********* 3.010
PWOK 60.000 ********* 26.850
Vin_Good ********* ********* 33.860
SMBAlert ********* ********* 33.450
MCU Accuracy ---------------------------------------------
Spec Status Reading Status
----------- ------------- ----------------
Mcu Status 0 0
Mcu Status 0
Mcu Status 0
Mcu Status 0
Mcu Status 0
Mcu Status 0
Mcu Status 0
Mcu Status 0
Reading
-------- ---------
Vin_M 0.0000
Iin_M 0.0000
Pin_M 0.0000
Vout_M 0.0000
Iout_M 0.0000
Pout_M 0.0000
Max Min Reading
--------------------- --------- --------- ---------
Mcu_Vin_VS_Vin (%) 2.000 * 0.0000
Mcu_Vin_VS_Vin (%) 2.000 *
Mcu_Vin_VS_Vin (%) 2.000 *
Mcu_Vin_VS_Vin (%) 2.000 *
Mcu_Vin_VS_Vin (%) 2.000 *
Mcu_Vin_VS_Vin (%) 2.000 *
Mcu_Vin_VS_Vin (%) 2.000 *
Mcu_Vin_VS_Vin (%) 2.000 *
Mcu_Iin_VS_Iin (%) 2.000 * 0.0000
Mcu_Iin_VS_Iin (%) 2.000 *
Mcu_Iin_VS_Iin (%) 2.000 *
Mcu_Iin_VS_Iin (%) 2.000 *
Mcu_Iin_VS_Iin (%) 2.000 *
Mcu_Iin_VS_Iin (%) 2.000 *
Mcu_Iin_VS_Iin (%) 2.000 *
Mcu_Iin_VS_Iin (%) 2.000 *
Mcu_Pin_VS_Pin (%) 2.000 * 0.0000
Mcu_Pin_VS_Pin (%) 2.000 *
Mcu_Pin_VS_Pin (%) 2.000 *
Mcu_Pin_VS_Pin (%) 2.000 *
Mcu_Pin_VS_Pin (%) 2.000 *
Mcu_Pin_VS_Pin (%) 2.000 *
Mcu_Pin_VS_Pin (%) 2.000 *
Mcu_Pin_VS_Pin (%) 2.000 *
Mcu_Vout_VS_Vout (%) 2.000 * 0.0000
Mcu_Vout_VS_Vout (%) 2.000 *
Mcu_Vout_VS_Vout (%) 2.000 *
Mcu_Vout_VS_Vout (%) 2.000 *
Mcu_Vout_VS_Vout (%) 2.000 *
Mcu_Vout_VS_Vout (%) 2.000 *
Mcu_Vout_VS_Vout (%) 2.000 *
Mcu_Vout_VS_Vout (%) 2.000 *
Mcu_Iout_VS_Iout (%) 2.000 * 0.0000
Mcu_Iout_VS_Iout (%) 2.000 *
Mcu_Iout_VS_Iout (%) 2.000 *
Mcu_Iout_VS_Iout (%) 2.000 *
Mcu_Iout_VS_Iout (%) 2.000 *
Mcu_Iout_VS_Iout (%) 2.000 *
Mcu_Iout_VS_Iout (%) 2.000 *
Mcu_Iout_VS_Iout (%) 2.000 *
Mcu_Pout_VS_Pout (%) 2.000 * 0.0000
Mcu_Pout_VS_Pout (%) 2.000 *
Mcu_Pout_VS_Pout (%) 2.000 *
Mcu_Pout_VS_Pout (%) 2.000 *
Mcu_Pout_VS_Pout (%) 2.000 *
Mcu_Pout_VS_Pout (%) 2.000 *
Mcu_Pout_VS_Pout (%) 2.000 *
Mcu_Pout_VS_Pout (%) 2.000 *
Max Min Reading
-------------- --------- --------- ---------
Temperature 1 200.00 0.00 0.00
Temperature 1 200.00 0.00
Temperature 1 200.00 0.00
Temperature 1 200.00 0.00
Temperature 1 200.00 0.00
Temperature 1 200.00 0.00
Temperature 1 200.00 0.00
Temperature 1 200.00 0.00
Max Min Reading
-------------- --------- --------- ---------
Temperature 2 200.00 0.00 0.00
Temperature 2 200.00 0.00
Temperature 2 200.00 0.00
Temperature 2 200.00 0.00
Temperature 2 200.00 0.00
Temperature 2 200.00 0.00
Temperature 2 200.00 0.00
Temperature 2 200.00 0.00
Max Min Reading
-------- --------- --------- ---------
Fan RPM 28000 ****** 0
Fan RPM 28000 ******
Fan RPM 28000 ******
Fan RPM 28000 ******
Fan RPM 28000 ******
Fan RPM 28000 ******
Fan RPM 28000 ******
Fan RPM 28000 ******
STEP.559(UUT Test seq.559) : Input Output Accuracy Multi or Single_S3(230Va FAIL
ElapsedTime (S)= 6'162
Vin (V)= 230.00
Fin (Hz)= 60.00
Delay Time (ms)= 5000.00
Load Loading Iout Iout Iout
Name (A/Ohm/V) Max Min (A)
------------- ---------- ------- ------- -------
12V 104.960 ******* ******* 0.000
12Vsb 0.000 ******* ******* 0.000
PWOK 0.000 ******* ******* 0.000
Vin_Good 0.000 ******* ******* 0.000
SMBAlert 0.000 ******* ******* 0.000
------------Load--------------------------
Load Vout Vout Vout
Name Max Min (V)
------------ ------- ------- -------
12V ******* ******* 0.000
12Vsb ******* ******* 0.000
PWOK ******* ******* 0.000
Vin_Good ******* ******* 0.000
SMBAlert ******* ******* 0.000
-------34970----------------------------
Load Vout Vout Vout
Name Max Min (V)
------------ ------- ------- -------
12V 12.810 11.800 0.000
12VSb ******* ******* 0.000
PWOK 3.460 2.500 -0.008
Vin_Good 3.460 2.500 0.006
SMBAlert 3.460 2.500 -0.002
IBUS ******* ******* -0.022
CR 0.400 ******* -0.054
Max Min Reading
------------- ---------- ---------- ----------
Vrms (V) ******** ******** 230.3113
PF 1.0000 0.9800 0.8771
THDi (%) 5.0000 * 2.6921
Irms (A) ******** ******** 0.0007
Pin (W) ******** ******** 0.1332
Pout (W) ******** ******** 0.0000
Eff (%) 99.0000 ******** 0.0000
Load Noise Range Noise B.W
Name (V) (MHz)
------------- ----------- ---------
12V 2 20.000
12Vsb 2 20.000
PWOK 2 20.000
Vin_Good 2 20.000
SMBAlert 2 20.000
Load Vpp Noise Vpp Noise Vpp Noise
Name Max(mV) Min(mV) (mV)
------------- ------------ ------------ ------------
12V 120.000 0.000 0.350
12Vsb ********* ********* 2.950
PWOK 60.000 ********* 27.540
Vin_Good ********* ********* 34.020
SMBAlert ********* ********* 33.640
MCU Accuracy ---------------------------------------------
Spec Status Reading Status
----------- ------------- ----------------
Mcu Status 0 0
Mcu Status 0
Mcu Status 0
Mcu Status 0
Mcu Status 0
Mcu Status 0
Mcu Status 0
Mcu Status 0
Reading
-------- ---------
Vin_M 0.0000
Iin_M 0.0000
Pin_M 0.0000
Vout_M 0.0000
Iout_M 0.0000
Pout_M 0.0000
Max Min Reading
--------------------- --------- --------- ---------
Mcu_Vin_VS_Vin (%) 2.000 * 0.0000
Mcu_Vin_VS_Vin (%) 2.000 *
Mcu_Vin_VS_Vin (%) 2.000 *
Mcu_Vin_VS_Vin (%) 2.000 *
Mcu_Vin_VS_Vin (%) 2.000 *
Mcu_Vin_VS_Vin (%) 2.000 *
Mcu_Vin_VS_Vin (%) 2.000 *
Mcu_Vin_VS_Vin (%) 2.000 *
Mcu_Iin_VS_Iin (%) 2.000 * 0.0000
Mcu_Iin_VS_Iin (%) 2.000 *
Mcu_Iin_VS_Iin (%) 2.000 *
Mcu_Iin_VS_Iin (%) 2.000 *
Mcu_Iin_VS_Iin (%) 2.000 *
Mcu_Iin_VS_Iin (%) 2.000 *
Mcu_Iin_VS_Iin (%) 2.000 *
Mcu_Iin_VS_Iin (%) 2.000 *
Mcu_Pin_VS_Pin (%) 2.000 * 0.0000
Mcu_Pin_VS_Pin (%) 2.000 *
Mcu_Pin_VS_Pin (%) 2.000 *
Mcu_Pin_VS_Pin (%) 2.000 *
Mcu_Pin_VS_Pin (%) 2.000 *
Mcu_Pin_VS_Pin (%) 2.000 *
Mcu_Pin_VS_Pin (%) 2.000 *
Mcu_Pin_VS_Pin (%) 2.000 *
Mcu_Vout_VS_Vout (%) 2.000 * 0.0000
Mcu_Vout_VS_Vout (%) 2.000 *
Mcu_Vout_VS_Vout (%) 2.000 *
Mcu_Vout_VS_Vout (%) 2.000 *
Mcu_Vout_VS_Vout (%) 2.000 *
Mcu_Vout_VS_Vout (%) 2.000 *
Mcu_Vout_VS_Vout (%) 2.000 *
Mcu_Vout_VS_Vout (%) 2.000 *
Mcu_Iout_VS_Iout (%) 2.000 * 0.0000
Mcu_Iout_VS_Iout (%) 2.000 *
Mcu_Iout_VS_Iout (%) 2.000 *
Mcu_Iout_VS_Iout (%) 2.000 *
Mcu_Iout_VS_Iout (%) 2.000 *
Mcu_Iout_VS_Iout (%) 2.000 *
Mcu_Iout_VS_Iout (%) 2.000 *
Mcu_Iout_VS_Iout (%) 2.000 *
Mcu_Pout_VS_Pout (%) 2.000 * 0.0000
Mcu_Pout_VS_Pout (%) 2.000 *
Mcu_Pout_VS_Pout (%) 2.000 *
Mcu_Pout_VS_Pout (%) 2.000 *
Mcu_Pout_VS_Pout (%) 2.000 *
Mcu_Pout_VS_Pout (%) 2.000 *
Mcu_Pout_VS_Pout (%) 2.000 *
Mcu_Pout_VS_Pout (%) 2.000 *
Max Min Reading
-------------- --------- --------- ---------
Temperature 1 200.00 0.00 0.00
Temperature 1 200.00 0.00
Temperature 1 200.00 0.00
Temperature 1 200.00 0.00
Temperature 1 200.00 0.00
Temperature 1 200.00 0.00
Temperature 1 200.00 0.00
Temperature 1 200.00 0.00
Max Min Reading
-------------- --------- --------- ---------
Temperature 2 200.00 0.00 0.00
Temperature 2 200.00 0.00
Temperature 2 200.00 0.00
Temperature 2 200.00 0.00
Temperature 2 200.00 0.00
Temperature 2 200.00 0.00
Temperature 2 200.00 0.00
Temperature 2 200.00 0.00
Max Min Reading
-------- --------- --------- ---------
Fan RPM 28000 ****** 0
Fan RPM 28000 ******
Fan RPM 28000 ******
Fan RPM 28000 ******
Fan RPM 28000 ******
Fan RPM 28000 ******
Fan RPM 28000 ******
Fan RPM 28000 ******
STEP.560(UUT Test seq.560) : Input Output Accuracy Multi or Single_S3(230Va FAIL
ElapsedTime (S)= 6'177
Vin (V)= 230.00
Fin (Hz)= 60.00
Delay Time (ms)= 5000.00
Load Loading Iout Iout Iout
Name (A/Ohm/V) Max Min (A)
------------- ---------- ------- ------- -------
12V 91.840 ******* ******* 0.000
12Vsb 0.000 ******* ******* 0.000
PWOK 0.000 ******* ******* 0.000
Vin_Good 0.000 ******* ******* 0.000
SMBAlert 0.000 ******* ******* 0.000
------------Load--------------------------
Load Vout Vout Vout
Name Max Min (V)
------------ ------- ------- -------
12V ******* ******* 0.000
12Vsb ******* ******* 0.000
PWOK ******* ******* 0.000
Vin_Good ******* ******* 0.000
SMBAlert ******* ******* 0.000
-------34970----------------------------
Load Vout Vout Vout
Name Max Min (V)
------------ ------- ------- -------
12V 12.810 11.800 -0.000
12VSb ******* ******* 0.000
PWOK 3.460 2.500 -0.009
Vin_Good 3.460 2.500 0.004
SMBAlert 3.460 2.500 -0.005
IBUS ******* ******* -0.014
CR 0.400 ******* -0.053
Max Min Reading
------------- ---------- ---------- ----------
Vrms (V) ******** ******** 230.3111
PF 1.0000 0.9800 0.8862
THDi (%) 5.0000 * 2.5599
Irms (A) ******** ******** 0.0007
Pin (W) ******** ******** 0.1328
Pout (W) ******** ******** 0.0000
Eff (%) 99.0000 ******** 0.0000
Load Noise Range Noise B.W
Name (V) (MHz)
------------- ----------- ---------
12V 2 20.000
12Vsb 2 20.000
PWOK 2 20.000
Vin_Good 2 20.000
SMBAlert 2 20.000
Load Vpp Noise Vpp Noise Vpp Noise
Name Max(mV) Min(mV) (mV)
------------- ------------ ------------ ------------
12V 120.000 0.000 0.300
12Vsb ********* ********* 3.010
PWOK 60.000 ********* 27.440
Vin_Good ********* ********* 33.990
SMBAlert ********* ********* 33.830
MCU Accuracy ---------------------------------------------
Spec Status Reading Status
----------- ------------- ----------------
Mcu Status 0 0
Mcu Status 0
Mcu Status 0
Mcu Status 0
Mcu Status 0
Mcu Status 0
Mcu Status 0
Mcu Status 0
Reading
-------- ---------
Vin_M 0.0000
Iin_M 0.0000
Pin_M 0.0000
Vout_M 0.0000
Iout_M 0.0000
Pout_M 0.0000
Max Min Reading
--------------------- --------- --------- ---------
Mcu_Vin_VS_Vin (%) 2.000 * 0.0000
Mcu_Vin_VS_Vin (%) 2.000 *
Mcu_Vin_VS_Vin (%) 2.000 *
Mcu_Vin_VS_Vin (%) 2.000 *
Mcu_Vin_VS_Vin (%) 2.000 *
Mcu_Vin_VS_Vin (%) 2.000 *
Mcu_Vin_VS_Vin (%) 2.000 *
Mcu_Vin_VS_Vin (%) 2.000 *
Mcu_Iin_VS_Iin (%) 2.000 * 0.0000
Mcu_Iin_VS_Iin (%) 2.000 *
Mcu_Iin_VS_Iin (%) 2.000 *
Mcu_Iin_VS_Iin (%) 2.000 *
Mcu_Iin_VS_Iin (%) 2.000 *
Mcu_Iin_VS_Iin (%) 2.000 *
Mcu_Iin_VS_Iin (%) 2.000 *
Mcu_Iin_VS_Iin (%) 2.000 *
Mcu_Pin_VS_Pin (%) 2.000 * 0.0000
Mcu_Pin_VS_Pin (%) 2.000 *
Mcu_Pin_VS_Pin (%) 2.000 *
Mcu_Pin_VS_Pin (%) 2.000 *
Mcu_Pin_VS_Pin (%) 2.000 *
Mcu_Pin_VS_Pin (%) 2.000 *
Mcu_Pin_VS_Pin (%) 2.000 *
Mcu_Pin_VS_Pin (%) 2.000 *
Mcu_Vout_VS_Vout (%) 2.000 * 0.0000
Mcu_Vout_VS_Vout (%) 2.000 *
Mcu_Vout_VS_Vout (%) 2.000 *
Mcu_Vout_VS_Vout (%) 2.000 *
Mcu_Vout_VS_Vout (%) 2.000 *
Mcu_Vout_VS_Vout (%) 2.000 *
Mcu_Vout_VS_Vout (%) 2.000 *
Mcu_Vout_VS_Vout (%) 2.000 *
Mcu_Iout_VS_Iout (%) 2.000 * 0.0000
Mcu_Iout_VS_Iout (%) 2.000 *
Mcu_Iout_VS_Iout (%) 2.000 *
Mcu_Iout_VS_Iout (%) 2.000 *
Mcu_Iout_VS_Iout (%) 2.000 *
Mcu_Iout_VS_Iout (%) 2.000 *
Mcu_Iout_VS_Iout (%) 2.000 *
Mcu_Iout_VS_Iout (%) 2.000 *
Mcu_Pout_VS_Pout (%) 2.000 * 0.0000
Mcu_Pout_VS_Pout (%) 2.000 *
Mcu_Pout_VS_Pout (%) 2.000 *
Mcu_Pout_VS_Pout (%) 2.000 *
Mcu_Pout_VS_Pout (%) 2.000 *
Mcu_Pout_VS_Pout (%) 2.000 *
Mcu_Pout_VS_Pout (%) 2.000 *
Mcu_Pout_VS_Pout (%) 2.000 *
Max Min Reading
-------------- --------- --------- ---------
Temperature 1 200.00 0.00 0.00
Temperature 1 200.00 0.00
Temperature 1 200.00 0.00
Temperature 1 200.00 0.00
Temperature 1 200.00 0.00
Temperature 1 200.00 0.00
Temperature 1 200.00 0.00
Temperature 1 200.00 0.00
Max Min Reading
-------------- --------- --------- ---------
Temperature 2 200.00 0.00 0.00
Temperature 2 200.00 0.00
Temperature 2 200.00 0.00
Temperature 2 200.00 0.00
Temperature 2 200.00 0.00
Temperature 2 200.00 0.00
Temperature 2 200.00 0.00
Temperature 2 200.00 0.00
Max Min Reading
-------- --------- --------- ---------
Fan RPM 28000 ****** 0
Fan RPM 28000 ******
Fan RPM 28000 ******
Fan RPM 28000 ******
Fan RPM 28000 ******
Fan RPM 28000 ******
Fan RPM 28000 ******
Fan RPM 28000 ******
STEP.561(UUT Test seq.561) : Input Output Accuracy Multi or Single_S3(230Va FAIL
ElapsedTime (S)= 6'194
Vin (V)= 230.00
Fin (Hz)= 60.00
Delay Time (ms)= 5000.00
Load Loading Iout Iout Iout
Name (A/Ohm/V) Max Min (A)
------------- ---------- ------- ------- -------
12V 78.720 ******* ******* 0.000
12Vsb 0.000 ******* ******* 0.000
PWOK 0.000 ******* ******* 0.000
Vin_Good 0.000 ******* ******* 0.000
SMBAlert 0.000 ******* ******* 0.000
------------Load--------------------------
Load Vout Vout Vout
Name Max Min (V)
------------ ------- ------- -------
12V ******* ******* 0.000
12Vsb ******* ******* 0.000
PWOK ******* ******* 0.000
Vin_Good ******* ******* 0.000
SMBAlert ******* ******* 0.000
-------34970----------------------------
Load Vout Vout Vout
Name Max Min (V)
------------ ------- ------- -------
12V 12.810 11.800 -0.000
12VSb ******* ******* 0.000
PWOK 3.460 2.500 0.007
Vin_Good 3.460 2.500 -0.008
SMBAlert 3.460 2.500 -0.002
IBUS ******* ******* -0.081
CR 0.400 ******* -0.050
Max Min Reading
------------- ---------- ---------- ----------
Vrms (V) ******** ******** 230.3115
PF 1.0000 0.9800 0.8762
THDi (%) 5.0000 * 2.4920
Irms (A) ******** ******** 0.0007
Pin (W) ******** ******** 0.1312
Pout (W) ******** ******** 0.0000
Eff (%) 99.0000 ******** 0.0000
Load Noise Range Noise B.W
Name (V) (MHz)
------------- ----------- ---------
12V 2 20.000
12Vsb 2 20.000
PWOK 2 20.000
Vin_Good 2 20.000
SMBAlert 2 20.000
Load Vpp Noise Vpp Noise Vpp Noise
Name Max(mV) Min(mV) (mV)
------------- ------------ ------------ ------------
12V 120.000 0.000 0.300
12Vsb ********* ********* 3.080
PWOK 60.000 ********* 26.860
Vin_Good ********* ********* 34.100
SMBAlert ********* ********* 33.600
MCU Accuracy ---------------------------------------------
Spec Status Reading Status
----------- ------------- ----------------
Mcu Status 0 0
Mcu Status 0
Mcu Status 0
Mcu Status 0
Mcu Status 0
Mcu Status 0
Mcu Status 0
Mcu Status 0
Reading
-------- ---------
Vin_M 0.0000
Iin_M 0.0000
Pin_M 0.0000
Vout_M 0.0000
Iout_M 0.0000
Pout_M 0.0000
Max Min Reading
--------------------- --------- --------- ---------
Mcu_Vin_VS_Vin (%) 2.000 * 0.0000
Mcu_Vin_VS_Vin (%) 2.000 *
Mcu_Vin_VS_Vin (%) 2.000 *
Mcu_Vin_VS_Vin (%) 2.000 *
Mcu_Vin_VS_Vin (%) 2.000 *
Mcu_Vin_VS_Vin (%) 2.000 *
Mcu_Vin_VS_Vin (%) 2.000 *
Mcu_Vin_VS_Vin (%) 2.000 *
Mcu_Iin_VS_Iin (%) 2.000 * 0.0000
Mcu_Iin_VS_Iin (%) 2.000 *
Mcu_Iin_VS_Iin (%) 2.000 *
Mcu_Iin_VS_Iin (%) 2.000 *
Mcu_Iin_VS_Iin (%) 2.000 *
Mcu_Iin_VS_Iin (%) 2.000 *
Mcu_Iin_VS_Iin (%) 2.000 *
Mcu_Iin_VS_Iin (%) 2.000 *
Mcu_Pin_VS_Pin (%) 2.000 * 0.0000
Mcu_Pin_VS_Pin (%) 2.000 *
Mcu_Pin_VS_Pin (%) 2.000 *
Mcu_Pin_VS_Pin (%) 2.000 *
Mcu_Pin_VS_Pin (%) 2.000 *
Mcu_Pin_VS_Pin (%) 2.000 *
Mcu_Pin_VS_Pin (%) 2.000 *
Mcu_Pin_VS_Pin (%) 2.000 *
Mcu_Vout_VS_Vout (%) 2.000 * 0.0000
Mcu_Vout_VS_Vout (%) 2.000 *
Mcu_Vout_VS_Vout (%) 2.000 *
Mcu_Vout_VS_Vout (%) 2.000 *
Mcu_Vout_VS_Vout (%) 2.000 *
Mcu_Vout_VS_Vout (%) 2.000 *
Mcu_Vout_VS_Vout (%) 2.000 *
Mcu_Vout_VS_Vout (%) 2.000 *
Mcu_Iout_VS_Iout (%) 2.000 * 0.0000
Mcu_Iout_VS_Iout (%) 2.000 *
Mcu_Iout_VS_Iout (%) 2.000 *
Mcu_Iout_VS_Iout (%) 2.000 *
Mcu_Iout_VS_Iout (%) 2.000 *
Mcu_Iout_VS_Iout (%) 2.000 *
Mcu_Iout_VS_Iout (%) 2.000 *
Mcu_Iout_VS_Iout (%) 2.000 *
Mcu_Pout_VS_Pout (%) 2.000 * 0.0000
Mcu_Pout_VS_Pout (%) 2.000 *
Mcu_Pout_VS_Pout (%) 2.000 *
Mcu_Pout_VS_Pout (%) 2.000 *
Mcu_Pout_VS_Pout (%) 2.000 *
Mcu_Pout_VS_Pout (%) 2.000 *
Mcu_Pout_VS_Pout (%) 2.000 *
Mcu_Pout_VS_Pout (%) 2.000 *
Max Min Reading
-------------- --------- --------- ---------
Temperature 1 200.00 0.00 0.00
Temperature 1 200.00 0.00
Temperature 1 200.00 0.00
Temperature 1 200.00 0.00
Temperature 1 200.00 0.00
Temperature 1 200.00 0.00
Temperature 1 200.00 0.00
Temperature 1 200.00 0.00
Max Min Reading
-------------- --------- --------- ---------
Temperature 2 200.00 0.00 0.00
Temperature 2 200.00 0.00
Temperature 2 200.00 0.00
Temperature 2 200.00 0.00
Temperature 2 200.00 0.00
Temperature 2 200.00 0.00
Temperature 2 200.00 0.00
Temperature 2 200.00 0.00
Max Min Reading
-------- --------- --------- ---------
Fan RPM 28000 ****** 0
Fan RPM 28000 ******
Fan RPM 28000 ******
Fan RPM 28000 ******
Fan RPM 28000 ******
Fan RPM 28000 ******
Fan RPM 28000 ******
Fan RPM 28000 ******
STEP.562(UUT Test seq.562) : Input Output Accuracy Multi or Single_S3(230Va FAIL
ElapsedTime (S)= 6'194
Vin (V)= 230.00
Fin (Hz)= 60.00
Delay Time (ms)= 5000.00
Load Loading Iout Iout Iout
Name (A/Ohm/V) Max Min (A)
------------- ---------- ------- ------- -------
12V 65.600 ******* ******* 0.000
12Vsb 0.000 ******* ******* 0.000
PWOK 0.000 ******* ******* 0.000
Vin_Good 0.000 ******* ******* 0.000
SMBAlert 0.000 ******* ******* 0.000
------------Load--------------------------
Load Vout Vout Vout
Name Max Min (V)
------------ ------- ------- -------
12V ******* ******* 0.000
12Vsb ******* ******* 0.000
PWOK ******* ******* 0.000
Vin_Good ******* ******* 0.000
SMBAlert ******* ******* 0.000
-------34970----------------------------
Load Vout Vout Vout
Name Max Min (V)
------------ ------- ------- -------
12V 12.600 11.800 -0.000
12VSb ******* ******* 0.000
PWOK 3.460 2.500 0.008
Vin_Good 3.460 2.500 -0.010
SMBAlert 3.460 2.500 0.006
IBUS 4.200 3.800 -0.071
CR 0.400 ******* -0.030
Max Min Reading
------------- ---------- ---------- ----------
Vrms (V) ******** ******** 230.3118
PF 1.0000 0.9800 0.8808
THDi (%) 5.0000 * 2.5117
Irms (A) ******** ******** 0.0007
Pin (W) ******** ******** 0.1342
Pout (W) ******** ******** 0.0000
Eff (%) 99.0000 92.0000 0.0000
Load Noise Range Noise B.W
Name (V) (MHz)
------------- ----------- ---------
12V 2 20.000
12Vsb 2 20.000
PWOK 2 20.000
Vin_Good 2 20.000
SMBAlert 2 20.000
Load Vpp Noise Vpp Noise Vpp Noise
Name Max(mV) Min(mV) (mV)
------------- ------------ ------------ ------------
12V 120.000 0.000 0.310
12Vsb ********* ********* 3.100
PWOK 60.000 ********* 27.890
Vin_Good ********* ********* 33.870
SMBAlert ********* ********* 33.990
MCU Accuracy ---------------------------------------------
Spec Status Reading Status
----------- ------------- ----------------
Mcu Status 0 0
Mcu Status 0
Mcu Status 0
Mcu Status 0
Mcu Status 0
Mcu Status 0
Mcu Status 0
Mcu Status 0
Reading
-------- ---------
Vin_M 0.0000
Iin_M 0.0000
Pin_M 0.0000
Vout_M 0.0000
Iout_M 0.0000
Pout_M 0.0000
Max Min Reading
--------------------- --------- --------- ---------
Mcu_Vin_VS_Vin (%) 2.000 * 0.0000
Mcu_Vin_VS_Vin (%) 2.000 *
Mcu_Vin_VS_Vin (%) 2.000 *
Mcu_Vin_VS_Vin (%) 2.000 *
Mcu_Vin_VS_Vin (%) 2.000 *
Mcu_Vin_VS_Vin (%) 2.000 *
Mcu_Vin_VS_Vin (%) 2.000 *
Mcu_Vin_VS_Vin (%) 2.000 *
Mcu_Iin_VS_Iin (%) 2.000 * 0.0000
Mcu_Iin_VS_Iin (%) 2.000 *
Mcu_Iin_VS_Iin (%) 2.000 *
Mcu_Iin_VS_Iin (%) 2.000 *
Mcu_Iin_VS_Iin (%) 2.000 *
Mcu_Iin_VS_Iin (%) 2.000 *
Mcu_Iin_VS_Iin (%) 2.000 *
Mcu_Iin_VS_Iin (%) 2.000 *
Mcu_Pin_VS_Pin (%) 2.000 * 0.0000
Mcu_Pin_VS_Pin (%) 2.000 *
Mcu_Pin_VS_Pin (%) 2.000 *
Mcu_Pin_VS_Pin (%) 2.000 *
Mcu_Pin_VS_Pin (%) 2.000 *
Mcu_Pin_VS_Pin (%) 2.000 *
Mcu_Pin_VS_Pin (%) 2.000 *
Mcu_Pin_VS_Pin (%) 2.000 *
Mcu_Vout_VS_Vout (%) 2.000 * 0.0000
Mcu_Vout_VS_Vout (%) 2.000 *
Mcu_Vout_VS_Vout (%) 2.000 *
Mcu_Vout_VS_Vout (%) 2.000 *
Mcu_Vout_VS_Vout (%) 2.000 *
Mcu_Vout_VS_Vout (%) 2.000 *
Mcu_Vout_VS_Vout (%) 2.000 *
Mcu_Vout_VS_Vout (%) 2.000 *
Mcu_Iout_VS_Iout (%) 2.000 * 0.0000
Mcu_Iout_VS_Iout (%) 2.000 *
Mcu_Iout_VS_Iout (%) 2.000 *
Mcu_Iout_VS_Iout (%) 2.000 *
Mcu_Iout_VS_Iout (%) 2.000 *
Mcu_Iout_VS_Iout (%) 2.000 *
Mcu_Iout_VS_Iout (%) 2.000 *
Mcu_Iout_VS_Iout (%) 2.000 *
Mcu_Pout_VS_Pout (%) 2.000 * 0.0000
Mcu_Pout_VS_Pout (%) 2.000 *
Mcu_Pout_VS_Pout (%) 2.000 *
Mcu_Pout_VS_Pout (%) 2.000 *
Mcu_Pout_VS_Pout (%) 2.000 *
Mcu_Pout_VS_Pout (%) 2.000 *
Mcu_Pout_VS_Pout (%) 2.000 *
Mcu_Pout_VS_Pout (%) 2.000 *
Max Min Reading
-------------- --------- --------- ---------
Temperature 1 200.00 0.00 0.00
Temperature 1 200.00 0.00
Temperature 1 200.00 0.00
Temperature 1 200.00 0.00
Temperature 1 200.00 0.00
Temperature 1 200.00 0.00
Temperature 1 200.00 0.00
Temperature 1 200.00 0.00
Max Min Reading
-------------- --------- --------- ---------
Temperature 2 200.00 0.00 0.00
Temperature 2 200.00 0.00
Temperature 2 200.00 0.00
Temperature 2 200.00 0.00
Temperature 2 200.00 0.00
Temperature 2 200.00 0.00
Temperature 2 200.00 0.00
Temperature 2 200.00 0.00
Max Min Reading
-------- --------- --------- ---------
Fan RPM 28000 ****** 0
Fan RPM 28000 ******
Fan RPM 28000 ******
Fan RPM 28000 ******
Fan RPM 28000 ******
Fan RPM 28000 ******
Fan RPM 28000 ******
Fan RPM 28000 ******
STEP.563(UUT Test seq.563) : Input Output Accuracy Multi or Single_S3(230Va FAIL
ElapsedTime (S)= 6'303
Vin (V)= 230.00
Fin (Hz)= 60.00
Delay Time (ms)= 5000.00
Load Loading Iout Iout Iout
Name (A/Ohm/V) Max Min (A)
------------- ---------- ------- ------- -------
12V 52.480 ******* ******* 0.000
12Vsb 0.000 ******* ******* 0.000
PWOK 0.000 ******* ******* 0.000
Vin_Good 0.000 ******* ******* 0.000
SMBAlert 0.000 ******* ******* 0.000
------------Load--------------------------
Load Vout Vout Vout
Name Max Min (V)
------------ ------- ------- -------
12V ******* ******* 0.000
12Vsb ******* ******* 0.000
PWOK ******* ******* 0.000
Vin_Good ******* ******* 0.000
SMBAlert ******* ******* 0.000
-------34970----------------------------
Load Vout Vout Vout
Name Max Min (V)
------------ ------- ------- -------
12V 12.810 11.800 0.000
12VSb ******* ******* 0.000
PWOK 3.460 2.500 0.005
Vin_Good 3.460 2.500 -0.011
SMBAlert 3.460 2.500 0.010
IBUS ******* ******* -0.038
CR 0.400 ******* -0.050
Max Min Reading
------------- ---------- ---------- ----------
Vrms (V) ******** ******** 230.3113
PF 1.0000 0.9600 0.8853
THDi (%) 8.0000 * 2.4296
Irms (A) ******** ******** 0.0007
Pin (W) ******** ******** 0.1325
Pout (W) ******** ******** 0.0000
Eff (%) 99.0000 ******** 0.0000
Load Noise Range Noise B.W
Name (V) (MHz)
------------- ----------- ---------
12V 2 20.000
12Vsb 2 20.000
PWOK 2 20.000
Vin_Good 2 20.000
SMBAlert 2 20.000
Load Vpp Noise Vpp Noise Vpp Noise
Name Max(mV) Min(mV) (mV)
------------- ------------ ------------ ------------
12V 120.000 0.000 0.440
12Vsb ********* ********* 3.130
PWOK 60.000 ********* 27.290
Vin_Good ********* ********* 33.750
SMBAlert ********* ********* 33.550
MCU Accuracy ---------------------------------------------
Spec Status Reading Status
----------- ------------- ----------------
Mcu Status 0 0
Mcu Status 0
Mcu Status 0
Mcu Status 0
Mcu Status 0
Mcu Status 0
Mcu Status 0
Mcu Status 0
Reading
-------- ---------
Vin_M 0.0000
Iin_M 0.0000
Pin_M 0.0000
Vout_M 0.0000
Iout_M 0.0000
Pout_M 0.0000
Max Min Reading
--------------------- --------- --------- ---------
Mcu_Vin_VS_Vin (%) 2.000 * 0.0000
Mcu_Vin_VS_Vin (%) 2.000 *
Mcu_Vin_VS_Vin (%) 2.000 *
Mcu_Vin_VS_Vin (%) 2.000 *
Mcu_Vin_VS_Vin (%) 2.000 *
Mcu_Vin_VS_Vin (%) 2.000 *
Mcu_Vin_VS_Vin (%) 2.000 *
Mcu_Vin_VS_Vin (%) 2.000 *
Mcu_Iin_VS_Iin (%) 2.000 * 0.0000
Mcu_Iin_VS_Iin (%) 2.000 *
Mcu_Iin_VS_Iin (%) 2.000 *
Mcu_Iin_VS_Iin (%) 2.000 *
Mcu_Iin_VS_Iin (%) 2.000 *
Mcu_Iin_VS_Iin (%) 2.000 *
Mcu_Iin_VS_Iin (%) 2.000 *
Mcu_Iin_VS_Iin (%) 2.000 *
Mcu_Pin_VS_Pin (%) 2.000 * 0.0000
Mcu_Pin_VS_Pin (%) 2.000 *
Mcu_Pin_VS_Pin (%) 2.000 *
Mcu_Pin_VS_Pin (%) 2.000 *
Mcu_Pin_VS_Pin (%) 2.000 *
Mcu_Pin_VS_Pin (%) 2.000 *
Mcu_Pin_VS_Pin (%) 2.000 *
Mcu_Pin_VS_Pin (%) 2.000 *
Mcu_Vout_VS_Vout (%) 2.000 * 0.0000
Mcu_Vout_VS_Vout (%) 2.000 *
Mcu_Vout_VS_Vout (%) 2.000 *
Mcu_Vout_VS_Vout (%) 2.000 *
Mcu_Vout_VS_Vout (%) 2.000 *
Mcu_Vout_VS_Vout (%) 2.000 *
Mcu_Vout_VS_Vout (%) 2.000 *
Mcu_Vout_VS_Vout (%) 2.000 *
Mcu_Iout_VS_Iout (%) 2.000 * 0.0000
Mcu_Iout_VS_Iout (%) 2.000 *
Mcu_Iout_VS_Iout (%) 2.000 *
Mcu_Iout_VS_Iout (%) 2.000 *
Mcu_Iout_VS_Iout (%) 2.000 *
Mcu_Iout_VS_Iout (%) 2.000 *
Mcu_Iout_VS_Iout (%) 2.000 *
Mcu_Iout_VS_Iout (%) 2.000 *
Mcu_Pout_VS_Pout (%) 2.000 * 0.0000
Mcu_Pout_VS_Pout (%) 2.000 *
Mcu_Pout_VS_Pout (%) 2.000 *
Mcu_Pout_VS_Pout (%) 2.000 *
Mcu_Pout_VS_Pout (%) 2.000 *
Mcu_Pout_VS_Pout (%) 2.000 *
Mcu_Pout_VS_Pout (%) 2.000 *
Mcu_Pout_VS_Pout (%) 2.000 *
Max Min Reading
-------------- --------- --------- ---------
Temperature 1 200.00 0.00 0.00
Temperature 1 200.00 0.00
Temperature 1 200.00 0.00
Temperature 1 200.00 0.00
Temperature 1 200.00 0.00
Temperature 1 200.00 0.00
Temperature 1 200.00 0.00
Temperature 1 200.00 0.00
Max Min Reading
-------------- --------- --------- ---------
Temperature 2 200.00 0.00 0.00
Temperature 2 200.00 0.00
Temperature 2 200.00 0.00
Temperature 2 200.00 0.00
Temperature 2 200.00 0.00
Temperature 2 200.00 0.00
Temperature 2 200.00 0.00
Temperature 2 200.00 0.00
Max Min Reading
-------- --------- --------- ---------
Fan RPM 28000 ****** 0
Fan RPM 28000 ******
Fan RPM 28000 ******
Fan RPM 28000 ******
Fan RPM 28000 ******
Fan RPM 28000 ******
Fan RPM 28000 ******
Fan RPM 28000 ******
STEP.564(UUT Test seq.564) : Input Output Accuracy Multi or Single_S3(230Va FAIL
ElapsedTime (S)= 6'271
Vin (V)= 230.00
Fin (Hz)= 60.00
Delay Time (ms)= 5000.00
Load Loading Iout Iout Iout
Name (A/Ohm/V) Max Min (A)
------------- ---------- ------- ------- -------
12V 39.360 ******* ******* 0.000
12Vsb 0.000 ******* ******* 0.000
PWOK 0.000 ******* ******* 0.000
Vin_Good 0.000 ******* ******* 0.000
SMBAlert 0.000 ******* ******* 0.000
------------Load--------------------------
Load Vout Vout Vout
Name Max Min (V)
------------ ------- ------- -------
12V ******* ******* 0.000
12Vsb ******* ******* 0.000
PWOK ******* ******* 0.000
Vin_Good ******* ******* 0.000
SMBAlert ******* ******* 0.000
-------34970----------------------------
Load Vout Vout Vout
Name Max Min (V)
------------ ------- ------- -------
12V 12.810 11.800 -0.000
12VSb ******* ******* 0.000
PWOK 3.460 2.500 0.001
Vin_Good 3.460 2.500 -0.009
SMBAlert 3.460 2.500 0.010
IBUS ******* ******* -0.010
CR 0.400 ******* -0.054
Max Min Reading
------------- ---------- ---------- ----------
Vrms (V) ******** ******** 230.3109
PF 1.0000 0.9600 0.8770
THDi (%) 10.0000 * 2.3553
Irms (A) ******** ******** 0.0007
Pin (W) ******** ******** 0.1312
Pout (W) ******** ******** 0.0000
Eff (%) 99.0000 ******** 0.0000
Load Noise Range Noise B.W
Name (V) (MHz)
------------- ----------- ---------
12V 2 20.000
12Vsb 2 20.000
PWOK 2 20.000
Vin_Good 2 20.000
SMBAlert 2 20.000
Load Vpp Noise Vpp Noise Vpp Noise
Name Max(mV) Min(mV) (mV)
------------- ------------ ------------ ------------
12V 120.000 0.000 0.350
12Vsb ********* ********* 3.080
PWOK 60.000 ********* 26.710
Vin_Good ********* ********* 34.250
SMBAlert ********* ********* 33.450
MCU Accuracy ---------------------------------------------
Spec Status Reading Status
----------- ------------- ----------------
Mcu Status 0 0
Mcu Status 0
Mcu Status 0
Mcu Status 0
Mcu Status 0
Mcu Status 0
Mcu Status 0
Mcu Status 0
Reading
-------- ---------
Vin_M 0.0000
Iin_M 0.0000
Pin_M 0.0000
Vout_M 0.0000
Iout_M 0.0000
Pout_M 0.0000
Max Min Reading
--------------------- --------- --------- ---------
Mcu_Vin_VS_Vin (%) 2.000 * 0.0000
Mcu_Vin_VS_Vin (%) 2.000 *
Mcu_Vin_VS_Vin (%) 2.000 *
Mcu_Vin_VS_Vin (%) 2.000 *
Mcu_Vin_VS_Vin (%) 2.000 *
Mcu_Vin_VS_Vin (%) 2.000 *
Mcu_Vin_VS_Vin (%) 2.000 *
Mcu_Vin_VS_Vin (%) 2.000 *
Mcu_Iin_VS_Iin (%) 2.000 * 0.0000
Mcu_Iin_VS_Iin (%) 2.000 *
Mcu_Iin_VS_Iin (%) 2.000 *
Mcu_Iin_VS_Iin (%) 2.000 *
Mcu_Iin_VS_Iin (%) 2.000 *
Mcu_Iin_VS_Iin (%) 2.000 *
Mcu_Iin_VS_Iin (%) 2.000 *
Mcu_Iin_VS_Iin (%) 2.000 *
Mcu_Pin_VS_Pin (%) 2.000 * 0.0000
Mcu_Pin_VS_Pin (%) 2.000 *
Mcu_Pin_VS_Pin (%) 2.000 *
Mcu_Pin_VS_Pin (%) 2.000 *
Mcu_Pin_VS_Pin (%) 2.000 *
Mcu_Pin_VS_Pin (%) 2.000 *
Mcu_Pin_VS_Pin (%) 2.000 *
Mcu_Pin_VS_Pin (%) 2.000 *
Mcu_Vout_VS_Vout (%) 2.000 * 0.0000
Mcu_Vout_VS_Vout (%) 2.000 *
Mcu_Vout_VS_Vout (%) 2.000 *
Mcu_Vout_VS_Vout (%) 2.000 *
Mcu_Vout_VS_Vout (%) 2.000 *
Mcu_Vout_VS_Vout (%) 2.000 *
Mcu_Vout_VS_Vout (%) 2.000 *
Mcu_Vout_VS_Vout (%) 2.000 *
Mcu_Iout_VS_Iout (%) 2.000 * 0.0000
Mcu_Iout_VS_Iout (%) 2.000 *
Mcu_Iout_VS_Iout (%) 2.000 *
Mcu_Iout_VS_Iout (%) 2.000 *
Mcu_Iout_VS_Iout (%) 2.000 *
Mcu_Iout_VS_Iout (%) 2.000 *
Mcu_Iout_VS_Iout (%) 2.000 *
Mcu_Iout_VS_Iout (%) 2.000 *
Mcu_Pout_VS_Pout (%) 2.000 * 0.0000
Mcu_Pout_VS_Pout (%) 2.000 *
Mcu_Pout_VS_Pout (%) 2.000 *
Mcu_Pout_VS_Pout (%) 2.000 *
Mcu_Pout_VS_Pout (%) 2.000 *
Mcu_Pout_VS_Pout (%) 2.000 *
Mcu_Pout_VS_Pout (%) 2.000 *
Mcu_Pout_VS_Pout (%) 2.000 *
Max Min Reading
-------------- --------- --------- ---------
Temperature 1 200.00 0.00 0.00
Temperature 1 200.00 0.00
Temperature 1 200.00 0.00
Temperature 1 200.00 0.00
Temperature 1 200.00 0.00
Temperature 1 200.00 0.00
Temperature 1 200.00 0.00
Temperature 1 200.00 0.00
Max Min Reading
-------------- --------- --------- ---------
Temperature 2 200.00 0.00 0.00
Temperature 2 200.00 0.00
Temperature 2 200.00 0.00
Temperature 2 200.00 0.00
Temperature 2 200.00 0.00
Temperature 2 200.00 0.00
Temperature 2 200.00 0.00
Temperature 2 200.00 0.00
Max Min Reading
-------- --------- --------- ---------
Fan RPM 28000 ****** 0
Fan RPM 28000 ******
Fan RPM 28000 ******
Fan RPM 28000 ******
Fan RPM 28000 ******
Fan RPM 28000 ******
Fan RPM 28000 ******
Fan RPM 28000 ******
STEP.565(UUT Test seq.565) : Input Output Accuracy Multi or Single_S3(230Va FAIL
ElapsedTime (S)= 6'302
Vin (V)= 230.00
Fin (Hz)= 60.00
Delay Time (ms)= 5000.00
Load Loading Iout Iout Iout
Name (A/Ohm/V) Max Min (A)
------------- ---------- ------- ------- -------
12V 26.240 ******* ******* 0.000
12Vsb 0.000 ******* ******* 0.000
PWOK 0.000 ******* ******* 0.000
Vin_Good 0.000 ******* ******* 0.000
SMBAlert 0.000 ******* ******* 0.000
------------Load--------------------------
Load Vout Vout Vout
Name Max Min (V)
------------ ------- ------- -------
12V ******* ******* 0.000
12Vsb ******* ******* 0.000
PWOK ******* ******* 0.000
Vin_Good ******* ******* 0.000
SMBAlert ******* ******* 0.000
-------34970----------------------------
Load Vout Vout Vout
Name Max Min (V)
------------ ------- ------- -------
12V 12.600 11.800 -0.000
12VSb ******* ******* -0.000
PWOK 3.460 2.500 0.001
Vin_Good 3.460 2.500 -0.000
SMBAlert 3.460 2.500 -0.006
IBUS 1.800 1.400 -0.052
CR 0.400 ******* -0.054
Max Min Reading
------------- ---------- ---------- ----------
Vrms (V) ******** ******** 230.3108
PF 1.0000 0.9600 0.8811
THDi (%) 10.0000 * 2.2420
Irms (A) ******** ******** 0.0007
Pin (W) ******** ******** 0.1342
Pout (W) ******** ******** -0.0000
Eff (%) 99.0000 92.0000 0.0000
Load Noise Range Noise B.W
Name (V) (MHz)
------------- ----------- ---------
12V 2 20.000
12Vsb 2 20.000
PWOK 2 20.000
Vin_Good 2 20.000
SMBAlert 2 20.000
Load Vpp Noise Vpp Noise Vpp Noise
Name Max(mV) Min(mV) (mV)
------------- ------------ ------------ ------------
12V 120.000 0.000 0.400
12Vsb ********* ********* 2.920
PWOK 60.000 ********* 27.960
Vin_Good ********* ********* 34.200
SMBAlert ********* ********* 34.040
MCU Accuracy ---------------------------------------------
Spec Status Reading Status
----------- ------------- ----------------
Mcu Status 0 0
Mcu Status 0
Mcu Status 0
Mcu Status 0
Mcu Status 0
Mcu Status 0
Mcu Status 0
Mcu Status 0
Reading
-------- ---------
Vin_M 0.0000
Iin_M 0.0000
Pin_M 0.0000
Vout_M 0.0000
Iout_M 0.0000
Pout_M 0.0000
Max Min Reading
--------------------- --------- --------- ---------
Mcu_Vin_VS_Vin (%) 2.000 * 0.0000
Mcu_Vin_VS_Vin (%) 2.000 *
Mcu_Vin_VS_Vin (%) 2.000 *
Mcu_Vin_VS_Vin (%) 2.000 *
Mcu_Vin_VS_Vin (%) 2.000 *
Mcu_Vin_VS_Vin (%) 2.000 *
Mcu_Vin_VS_Vin (%) 2.000 *
Mcu_Vin_VS_Vin (%) 2.000 *
Mcu_Iin_VS_Iin (%) 2.000 * 0.0000
Mcu_Iin_VS_Iin (%) 2.000 *
Mcu_Iin_VS_Iin (%) 2.000 *
Mcu_Iin_VS_Iin (%) 2.000 *
Mcu_Iin_VS_Iin (%) 2.000 *
Mcu_Iin_VS_Iin (%) 2.000 *
Mcu_Iin_VS_Iin (%) 2.000 *
Mcu_Iin_VS_Iin (%) 2.000 *
Mcu_Pin_VS_Pin (%) 2.000 * 0.0000
Mcu_Pin_VS_Pin (%) 2.000 *
Mcu_Pin_VS_Pin (%) 2.000 *
Mcu_Pin_VS_Pin (%) 2.000 *
Mcu_Pin_VS_Pin (%) 2.000 *
Mcu_Pin_VS_Pin (%) 2.000 *
Mcu_Pin_VS_Pin (%) 2.000 *
Mcu_Pin_VS_Pin (%) 2.000 *
Mcu_Vout_VS_Vout (%) 2.000 * 0.0000
Mcu_Vout_VS_Vout (%) 2.000 *
Mcu_Vout_VS_Vout (%) 2.000 *
Mcu_Vout_VS_Vout (%) 2.000 *
Mcu_Vout_VS_Vout (%) 2.000 *
Mcu_Vout_VS_Vout (%) 2.000 *
Mcu_Vout_VS_Vout (%) 2.000 *
Mcu_Vout_VS_Vout (%) 2.000 *
Mcu_Iout_VS_Iout (%) 2.000 * 0.0000
Mcu_Iout_VS_Iout (%) 2.000 *
Mcu_Iout_VS_Iout (%) 2.000 *
Mcu_Iout_VS_Iout (%) 2.000 *
Mcu_Iout_VS_Iout (%) 2.000 *
Mcu_Iout_VS_Iout (%) 2.000 *
Mcu_Iout_VS_Iout (%) 2.000 *
Mcu_Iout_VS_Iout (%) 2.000 *
Mcu_Pout_VS_Pout (%) 2.000 * 0.0000
Mcu_Pout_VS_Pout (%) 2.000 *
Mcu_Pout_VS_Pout (%) 2.000 *
Mcu_Pout_VS_Pout (%) 2.000 *
Mcu_Pout_VS_Pout (%) 2.000 *
Mcu_Pout_VS_Pout (%) 2.000 *
Mcu_Pout_VS_Pout (%) 2.000 *
Mcu_Pout_VS_Pout (%) 2.000 *
Max Min Reading
-------------- --------- --------- ---------
Temperature 1 200.00 0.00 0.00
Temperature 1 200.00 0.00
Temperature 1 200.00 0.00
Temperature 1 200.00 0.00
Temperature 1 200.00 0.00
Temperature 1 200.00 0.00
Temperature 1 200.00 0.00
Temperature 1 200.00 0.00
Max Min Reading
-------------- --------- --------- ---------
Temperature 2 200.00 0.00 0.00
Temperature 2 200.00 0.00
Temperature 2 200.00 0.00
Temperature 2 200.00 0.00
Temperature 2 200.00 0.00
Temperature 2 200.00 0.00
Temperature 2 200.00 0.00
Temperature 2 200.00 0.00
Max Min Reading
-------- --------- --------- ---------
Fan RPM 28000 ****** 0
Fan RPM 28000 ******
Fan RPM 28000 ******
Fan RPM 28000 ******
Fan RPM 28000 ******
Fan RPM 28000 ******
Fan RPM 28000 ******
Fan RPM 28000 ******
STEP.566(UUT Test seq.566) : Input Output Accuracy Multi or Single_S3(230Va FAIL
ElapsedTime (S)= 6'193
Vin (V)= 230.00
Fin (Hz)= 60.00
Delay Time (ms)= 5000.00
Load Loading Iout Iout Iout
Name (A/Ohm/V) Max Min (A)
------------- ---------- ------- ------- -------
12V 13.120 ******* ******* 0.000
12Vsb 0.000 ******* ******* 0.000
PWOK 0.000 ******* ******* 0.000
Vin_Good 0.000 ******* ******* 0.000
SMBAlert 0.000 ******* ******* 0.000
------------Load--------------------------
Load Vout Vout Vout
Name Max Min (V)
------------ ------- ------- -------
12V ******* ******* 0.000
12Vsb ******* ******* 0.000
PWOK ******* ******* 0.000
Vin_Good ******* ******* 0.000
SMBAlert ******* ******* 0.000
-------34970----------------------------
Load Vout Vout Vout
Name Max Min (V)
------------ ------- ------- -------
12V 12.600 11.800 -0.000
12VSb ******* ******* 0.000
PWOK 3.460 2.500 0.008
Vin_Good 3.460 2.500 -0.009
SMBAlert 3.460 2.500 0.002
IBUS 1.000 0.600 -0.075
CR 0.400 ******* -0.018
Max Min Reading
------------- ---------- ---------- ----------
Vrms (V) ******** ******** 230.3104
PF 1.0000 0.9000 0.8843
THDi (%) 15.0000 * 2.0379
Irms (A) ******** ******** 0.0006
Pin (W) ******** ******** 0.1321
Pout (W) ******** ******** 0.0000
Eff (%) 99.0000 88.0000 0.0000
Load Noise Range Noise B.W
Name (V) (MHz)
------------- ----------- ---------
12V 2 20.000
12Vsb 2 20.000
PWOK 2 20.000
Vin_Good 2 20.000
SMBAlert 2 20.000
Load Vpp Noise Vpp Noise Vpp Noise
Name Max(mV) Min(mV) (mV)
------------- ------------ ------------ ------------
12V 120.000 0.000 0.190
12Vsb ********* ********* 2.950
PWOK 60.000 ********* 26.960
Vin_Good ********* ********* 33.530
SMBAlert ********* ********* 33.680
MCU Accuracy ---------------------------------------------
Spec Status Reading Status
----------- ------------- ----------------
Mcu Status 0 0
Mcu Status 0
Mcu Status 0
Mcu Status 0
Mcu Status 0
Mcu Status 0
Mcu Status 0
Mcu Status 0
Reading
-------- ---------
Vin_M 0.0000
Iin_M 0.0000
Pin_M 0.0000
Vout_M 0.0000
Iout_M 0.0000
Pout_M 0.0000
Max Min Reading
--------------------- --------- --------- ---------
Mcu_Vin_VS_Vin (%) 5.000 * 0.0000
Mcu_Vin_VS_Vin (%) 5.000 *
Mcu_Vin_VS_Vin (%) 5.000 *
Mcu_Vin_VS_Vin (%) 5.000 *
Mcu_Vin_VS_Vin (%) 5.000 *
Mcu_Vin_VS_Vin (%) 5.000 *
Mcu_Vin_VS_Vin (%) 5.000 *
Mcu_Vin_VS_Vin (%) 5.000 *
Mcu_Iin_VS_Iin (%) 5.000 * 0.0000
Mcu_Iin_VS_Iin (%) 5.000 *
Mcu_Iin_VS_Iin (%) 5.000 *
Mcu_Iin_VS_Iin (%) 5.000 *
Mcu_Iin_VS_Iin (%) 5.000 *
Mcu_Iin_VS_Iin (%) 5.000 *
Mcu_Iin_VS_Iin (%) 5.000 *
Mcu_Iin_VS_Iin (%) 5.000 *
Mcu_Pin_VS_Pin (%) 5.000 * 0.0000
Mcu_Pin_VS_Pin (%) 5.000 *
Mcu_Pin_VS_Pin (%) 5.000 *
Mcu_Pin_VS_Pin (%) 5.000 *
Mcu_Pin_VS_Pin (%) 5.000 *
Mcu_Pin_VS_Pin (%) 5.000 *
Mcu_Pin_VS_Pin (%) 5.000 *
Mcu_Pin_VS_Pin (%) 5.000 *
Mcu_Vout_VS_Vout (%) 5.000 * 0.0000
Mcu_Vout_VS_Vout (%) 5.000 *
Mcu_Vout_VS_Vout (%) 5.000 *
Mcu_Vout_VS_Vout (%) 5.000 *
Mcu_Vout_VS_Vout (%) 5.000 *
Mcu_Vout_VS_Vout (%) 5.000 *
Mcu_Vout_VS_Vout (%) 5.000 *
Mcu_Vout_VS_Vout (%) 5.000 *
Mcu_Iout_VS_Iout (%) 5.000 * 0.0000
Mcu_Iout_VS_Iout (%) 5.000 *
Mcu_Iout_VS_Iout (%) 5.000 *
Mcu_Iout_VS_Iout (%) 5.000 *
Mcu_Iout_VS_Iout (%) 5.000 *
Mcu_Iout_VS_Iout (%) 5.000 *
Mcu_Iout_VS_Iout (%) 5.000 *
Mcu_Iout_VS_Iout (%) 5.000 *
Mcu_Pout_VS_Pout (%) 5.000 * 0.0000
Mcu_Pout_VS_Pout (%) 5.000 *
Mcu_Pout_VS_Pout (%) 5.000 *
Mcu_Pout_VS_Pout (%) 5.000 *
Mcu_Pout_VS_Pout (%) 5.000 *
Mcu_Pout_VS_Pout (%) 5.000 *
Mcu_Pout_VS_Pout (%) 5.000 *
Mcu_Pout_VS_Pout (%) 5.000 *
Max Min Reading
-------------- --------- --------- ---------
Temperature 1 200.00 0.00 0.00
Temperature 1 200.00 0.00
Temperature 1 200.00 0.00
Temperature 1 200.00 0.00
Temperature 1 200.00 0.00
Temperature 1 200.00 0.00
Temperature 1 200.00 0.00
Temperature 1 200.00 0.00
Max Min Reading
-------------- --------- --------- ---------
Temperature 2 200.00 0.00 0.00
Temperature 2 200.00 0.00
Temperature 2 200.00 0.00
Temperature 2 200.00 0.00
Temperature 2 200.00 0.00
Temperature 2 200.00 0.00
Temperature 2 200.00 0.00
Temperature 2 200.00 0.00
Max Min Reading
-------- --------- --------- ---------
Fan RPM 28000 ****** 0
Fan RPM 28000 ******
Fan RPM 28000 ******
Fan RPM 28000 ******
Fan RPM 28000 ******
Fan RPM 28000 ******
Fan RPM 28000 ******
Fan RPM 28000 ******
STEP.567(UUT Test seq.567) : Input Output Accuracy Multi or Single_S3(230Va FAIL
ElapsedTime (S)= 6'255
Vin (V)= 230.00
Fin (Hz)= 60.00
Delay Time (ms)= 5000.00
Load Loading Iout Iout Iout
Name (A/Ohm/V) Max Min (A)
------------- ---------- ------- ------- -------
12V 6.560 ******* ******* 0.000
12Vsb 0.000 ******* ******* 0.000
PWOK 0.000 ******* ******* 0.000
Vin_Good 0.000 ******* ******* 0.000
SMBAlert 0.000 ******* ******* 0.000
------------Load--------------------------
Load Vout Vout Vout
Name Max Min (V)
------------ ------- ------- -------
12V ******* ******* 0.000
12Vsb ******* ******* 0.000
PWOK ******* ******* 0.000
Vin_Good ******* ******* 0.000
SMBAlert ******* ******* 0.000
-------34970----------------------------
Load Vout Vout Vout
Name Max Min (V)
------------ ------- ------- -------
12V 12.810 11.800 -0.000
12VSb ******* ******* 0.000
PWOK 3.460 2.500 0.001
Vin_Good 3.460 2.500 0.002
SMBAlert 3.460 2.500 -0.008
IBUS ******* ******* -0.058
CR 0.400 ******* -0.013
Max Min Reading
------------- ---------- ---------- ----------
Vrms (V) ******** ******** 230.3104
PF 1.0000 ******** 0.8758
THDi (%) 20.0000 * 2.2838
Irms (A) ******** ******** 0.0007
Pin (W) ******** ******** 0.1318
Pout (W) ******** ******** 0.0000
Eff (%) 99.0000 ******** 0.0000
Load Noise Range Noise B.W
Name (V) (MHz)
------------- ----------- ---------
12V 2 20.000
12Vsb 2 20.000
PWOK 2 20.000
Vin_Good 2 20.000
SMBAlert 2 20.000
Load Vpp Noise Vpp Noise Vpp Noise
Name Max(mV) Min(mV) (mV)
------------- ------------ ------------ ------------
12V 120.000 0.000 0.420
12Vsb ********* ********* 3.090
PWOK 60.000 ********* 27.200
Vin_Good ********* ********* 34.080
SMBAlert ********* ********* 33.560
MCU Accuracy ---------------------------------------------
Spec Status Reading Status
----------- ------------- ----------------
Mcu Status 0 0
Mcu Status 0
Mcu Status 0
Mcu Status 0
Mcu Status 0
Mcu Status 0
Mcu Status 0
Mcu Status 0
Reading
-------- ---------
Vin_M 0.0000
Iin_M 0.0000
Pin_M 0.0000
Vout_M 0.0000
Iout_M 0.0000
Pout_M 0.0000
Max Min Reading
--------------------- --------- --------- ---------
Mcu_Vin_VS_Vin (%) ******* * 0.0000
Mcu_Vin_VS_Vin (%) ******* *
Mcu_Vin_VS_Vin (%) ******* *
Mcu_Vin_VS_Vin (%) ******* *
Mcu_Vin_VS_Vin (%) ******* *
Mcu_Vin_VS_Vin (%) ******* *
Mcu_Vin_VS_Vin (%) ******* *
Mcu_Vin_VS_Vin (%) ******* *
Mcu_Iin_VS_Iin (%) ******* * 0.0000
Mcu_Iin_VS_Iin (%) ******* *
Mcu_Iin_VS_Iin (%) ******* *
Mcu_Iin_VS_Iin (%) ******* *
Mcu_Iin_VS_Iin (%) ******* *
Mcu_Iin_VS_Iin (%) ******* *
Mcu_Iin_VS_Iin (%) ******* *
Mcu_Iin_VS_Iin (%) ******* *
Mcu_Pin_VS_Pin (%) ******* * 0.0000
Mcu_Pin_VS_Pin (%) ******* *
Mcu_Pin_VS_Pin (%) ******* *
Mcu_Pin_VS_Pin (%) ******* *
Mcu_Pin_VS_Pin (%) ******* *
Mcu_Pin_VS_Pin (%) ******* *
Mcu_Pin_VS_Pin (%) ******* *
Mcu_Pin_VS_Pin (%) ******* *
Mcu_Vout_VS_Vout (%) ******* * 0.0000
Mcu_Vout_VS_Vout (%) ******* *
Mcu_Vout_VS_Vout (%) ******* *
Mcu_Vout_VS_Vout (%) ******* *
Mcu_Vout_VS_Vout (%) ******* *
Mcu_Vout_VS_Vout (%) ******* *
Mcu_Vout_VS_Vout (%) ******* *
Mcu_Vout_VS_Vout (%) ******* *
Mcu_Iout_VS_Iout (%) ******* * 0.0000
Mcu_Iout_VS_Iout (%) ******* *
Mcu_Iout_VS_Iout (%) ******* *
Mcu_Iout_VS_Iout (%) ******* *
Mcu_Iout_VS_Iout (%) ******* *
Mcu_Iout_VS_Iout (%) ******* *
Mcu_Iout_VS_Iout (%) ******* *
Mcu_Iout_VS_Iout (%) ******* *
Mcu_Pout_VS_Pout (%) ******* * 0.0000
Mcu_Pout_VS_Pout (%) ******* *
Mcu_Pout_VS_Pout (%) ******* *
Mcu_Pout_VS_Pout (%) ******* *
Mcu_Pout_VS_Pout (%) ******* *
Mcu_Pout_VS_Pout (%) ******* *
Mcu_Pout_VS_Pout (%) ******* *
Mcu_Pout_VS_Pout (%) ******* *
Max Min Reading
-------------- --------- --------- ---------
Temperature 1 200.00 0.00 0.00
Temperature 1 200.00 0.00
Temperature 1 200.00 0.00
Temperature 1 200.00 0.00
Temperature 1 200.00 0.00
Temperature 1 200.00 0.00
Temperature 1 200.00 0.00
Temperature 1 200.00 0.00
Max Min Reading
-------------- --------- --------- ---------
Temperature 2 200.00 0.00 0.00
Temperature 2 200.00 0.00
Temperature 2 200.00 0.00
Temperature 2 200.00 0.00
Temperature 2 200.00 0.00
Temperature 2 200.00 0.00
Temperature 2 200.00 0.00
Temperature 2 200.00 0.00
Max Min Reading
-------- --------- --------- ---------
Fan RPM 28000 ****** 0
Fan RPM 28000 ******
Fan RPM 28000 ******
Fan RPM 28000 ******
Fan RPM 28000 ******
Fan RPM 28000 ******
Fan RPM 28000 ******
Fan RPM 28000 ******
STEP.568(UUT Test seq.568) : Input Output Accuracy Multi or Single_S3(240Va FAIL
ElapsedTime (S)= 6'146
Vin (V)= 240.00
Fin (Hz)= 60.00
Delay Time (ms)= 5000.00
Load Loading Iout Iout Iout
Name (A/Ohm/V) Max Min (A)
------------- ---------- ------- ------- -------
12V 131.200 ******* ******* 0.000
12Vsb 0.000 ******* ******* 0.000
PWOK 0.000 ******* ******* 0.000
Vin_Good 0.000 ******* ******* 0.000
SMBAlert 0.000 ******* ******* 0.000
------------Load--------------------------
Load Vout Vout Vout
Name Max Min (V)
------------ ------- ------- -------
12V ******* ******* 0.000
12Vsb ******* ******* 0.000
PWOK ******* ******* 0.000
Vin_Good ******* ******* 0.000
SMBAlert ******* ******* 0.000
-------34970----------------------------
Load Vout Vout Vout
Name Max Min (V)
------------ ------- ------- -------
12V 12.600 11.800 -0.000
12VSb ******* ******* 0.000
PWOK 3.460 2.500 -0.009
Vin_Good 3.460 2.500 0.007
SMBAlert 3.460 2.500 -0.006
IBUS 8.200 7.800 -0.043
CR 0.400 ******* -0.073
Max Min Reading
------------- ---------- ---------- ----------
Vrms (V) ******** ******** 240.3204
PF 1.0000 0.9900 0.8807
THDi (%) 5.0000 * 2.2582
Irms (A) ******** ******** 0.0007
Pin (W) ******** ******** 0.1461
Pout (W) ******** ******** 0.0000
Eff (%) ******** ******** 0.0000
Load Noise Range Noise B.W
Name (V) (MHz)
------------- ----------- ---------
12V 2 20.000
12Vsb 2 20.000
PWOK 2 20.000
Vin_Good 2 20.000
SMBAlert 2 20.000
Load Vpp Noise Vpp Noise Vpp Noise
Name Max(mV) Min(mV) (mV)
------------- ------------ ------------ ------------
12V 120.000 0.000 0.260
12Vsb ********* ********* 2.940
PWOK 60.000 ********* 28.140
Vin_Good ********* ********* 33.920
SMBAlert ********* ********* 34.050
MCU Accuracy ---------------------------------------------
Spec Status Reading Status
----------- ------------- ----------------
Mcu Status 0 0
Mcu Status 0
Mcu Status 0
Mcu Status 0
Mcu Status 0
Mcu Status 0
Mcu Status 0
Mcu Status 0
Reading
-------- ---------
Vin_M 0.0000
Iin_M 0.0000
Pin_M 0.0000
Vout_M 0.0000
Iout_M 0.0000
Pout_M 0.0000
Max Min Reading
--------------------- --------- --------- ---------
Mcu_Vin_VS_Vin (%) ******* * 0.0000
Mcu_Vin_VS_Vin (%) ******* *
Mcu_Vin_VS_Vin (%) ******* *
Mcu_Vin_VS_Vin (%) ******* *
Mcu_Vin_VS_Vin (%) ******* *
Mcu_Vin_VS_Vin (%) ******* *
Mcu_Vin_VS_Vin (%) ******* *
Mcu_Vin_VS_Vin (%) ******* *
Mcu_Iin_VS_Iin (%) ******* * 0.0000
Mcu_Iin_VS_Iin (%) ******* *
Mcu_Iin_VS_Iin (%) ******* *
Mcu_Iin_VS_Iin (%) ******* *
Mcu_Iin_VS_Iin (%) ******* *
Mcu_Iin_VS_Iin (%) ******* *
Mcu_Iin_VS_Iin (%) ******* *
Mcu_Iin_VS_Iin (%) ******* *
Mcu_Pin_VS_Pin (%) ******* * 0.0000
Mcu_Pin_VS_Pin (%) ******* *
Mcu_Pin_VS_Pin (%) ******* *
Mcu_Pin_VS_Pin (%) ******* *
Mcu_Pin_VS_Pin (%) ******* *
Mcu_Pin_VS_Pin (%) ******* *
Mcu_Pin_VS_Pin (%) ******* *
Mcu_Pin_VS_Pin (%) ******* *
Mcu_Vout_VS_Vout (%) ******* * 0.0000
Mcu_Vout_VS_Vout (%) ******* *
Mcu_Vout_VS_Vout (%) ******* *
Mcu_Vout_VS_Vout (%) ******* *
Mcu_Vout_VS_Vout (%) ******* *
Mcu_Vout_VS_Vout (%) ******* *
Mcu_Vout_VS_Vout (%) ******* *
Mcu_Vout_VS_Vout (%) ******* *
Mcu_Iout_VS_Iout (%) ******* * 0.0000
Mcu_Iout_VS_Iout (%) ******* *
Mcu_Iout_VS_Iout (%) ******* *
Mcu_Iout_VS_Iout (%) ******* *
Mcu_Iout_VS_Iout (%) ******* *
Mcu_Iout_VS_Iout (%) ******* *
Mcu_Iout_VS_Iout (%) ******* *
Mcu_Iout_VS_Iout (%) ******* *
Mcu_Pout_VS_Pout (%) ******* * 0.0000
Mcu_Pout_VS_Pout (%) ******* *
Mcu_Pout_VS_Pout (%) ******* *
Mcu_Pout_VS_Pout (%) ******* *
Mcu_Pout_VS_Pout (%) ******* *
Mcu_Pout_VS_Pout (%) ******* *
Mcu_Pout_VS_Pout (%) ******* *
Mcu_Pout_VS_Pout (%) ******* *
Max Min Reading
-------------- --------- --------- ---------
Temperature 1 200.00 0.00 0.00
Temperature 1 200.00 0.00
Temperature 1 200.00 0.00
Temperature 1 200.00 0.00
Temperature 1 200.00 0.00
Temperature 1 200.00 0.00
Temperature 1 200.00 0.00
Temperature 1 200.00 0.00
Max Min Reading
-------------- --------- --------- ---------
Temperature 2 200.00 0.00 0.00
Temperature 2 200.00 0.00
Temperature 2 200.00 0.00
Temperature 2 200.00 0.00
Temperature 2 200.00 0.00
Temperature 2 200.00 0.00
Temperature 2 200.00 0.00
Temperature 2 200.00 0.00
Max Min Reading
-------- --------- --------- ---------
Fan RPM 28000 ****** 0
Fan RPM 28000 ******
Fan RPM 28000 ******
Fan RPM 28000 ******
Fan RPM 28000 ******
Fan RPM 28000 ******
Fan RPM 28000 ******
Fan RPM 28000 ******
STEP.569(UUT Test seq.569) : Input Output Accuracy Multi or Single_S3(240Va FAIL
ElapsedTime (S)= 6'147
Vin (V)= 240.00
Fin (Hz)= 60.00
Delay Time (ms)= 5000.00
Load Loading Iout Iout Iout
Name (A/Ohm/V) Max Min (A)
------------- ---------- ------- ------- -------
12V 118.080 ******* ******* 0.000
12Vsb 0.000 ******* ******* 0.000
PWOK 0.000 ******* ******* 0.000
Vin_Good 0.000 ******* ******* 0.000
SMBAlert 0.000 ******* ******* 0.000
------------Load--------------------------
Load Vout Vout Vout
Name Max Min (V)
------------ ------- ------- -------
12V ******* ******* 0.000
12Vsb ******* ******* 0.000
PWOK ******* ******* 0.000
Vin_Good ******* ******* 0.000
SMBAlert ******* ******* 0.000
-------34970----------------------------
Load Vout Vout Vout
Name Max Min (V)
------------ ------- ------- -------
12V 12.810 11.800 -0.000
12VSb ******* ******* 0.000
PWOK 3.460 2.500 -0.000
Vin_Good 3.460 2.500 -0.009
SMBAlert 3.460 2.500 0.009
IBUS ******* ******* -0.019
CR 0.400 ******* -0.073
Max Min Reading
------------- ---------- ---------- ----------
Vrms (V) ******** ******** 240.3201
PF 1.0000 0.9800 0.8840
THDi (%) 5.0000 * 2.4902
Irms (A) ******** ******** 0.0007
Pin (W) ******** ******** 0.1442
Pout (W) ******** ******** 0.0000
Eff (%) ******** ******** 0.0000
Load Noise Range Noise B.W
Name (V) (MHz)
------------- ----------- ---------
12V 2 20.000
12Vsb 2 20.000
PWOK 2 20.000
Vin_Good 2 20.000
SMBAlert 2 20.000
Load Vpp Noise Vpp Noise Vpp Noise
Name Max(mV) Min(mV) (mV)
------------- ------------ ------------ ------------
12V 120.000 0.000 0.380
12Vsb ********* ********* 2.980
PWOK 60.000 ********* 26.990
Vin_Good ********* ********* 33.610
SMBAlert ********* ********* 33.450
MCU Accuracy ---------------------------------------------
Spec Status Reading Status
----------- ------------- ----------------
Mcu Status 0 0
Mcu Status 0
Mcu Status 0
Mcu Status 0
Mcu Status 0
Mcu Status 0
Mcu Status 0
Mcu Status 0
Reading
-------- ---------
Vin_M 0.0000
Iin_M 0.0000
Pin_M 0.0000
Vout_M 0.0000
Iout_M 0.0000
Pout_M 0.0000
Max Min Reading
--------------------- --------- --------- ---------
Mcu_Vin_VS_Vin (%) ******* * 0.0000
Mcu_Vin_VS_Vin (%) ******* *
Mcu_Vin_VS_Vin (%) ******* *
Mcu_Vin_VS_Vin (%) ******* *
Mcu_Vin_VS_Vin (%) ******* *
Mcu_Vin_VS_Vin (%) ******* *
Mcu_Vin_VS_Vin (%) ******* *
Mcu_Vin_VS_Vin (%) ******* *
Mcu_Iin_VS_Iin (%) ******* * 0.0000
Mcu_Iin_VS_Iin (%) ******* *
Mcu_Iin_VS_Iin (%) ******* *
Mcu_Iin_VS_Iin (%) ******* *
Mcu_Iin_VS_Iin (%) ******* *
Mcu_Iin_VS_Iin (%) ******* *
Mcu_Iin_VS_Iin (%) ******* *
Mcu_Iin_VS_Iin (%) ******* *
Mcu_Pin_VS_Pin (%) ******* * 0.0000
Mcu_Pin_VS_Pin (%) ******* *
Mcu_Pin_VS_Pin (%) ******* *
Mcu_Pin_VS_Pin (%) ******* *
Mcu_Pin_VS_Pin (%) ******* *
Mcu_Pin_VS_Pin (%) ******* *
Mcu_Pin_VS_Pin (%) ******* *
Mcu_Pin_VS_Pin (%) ******* *
Mcu_Vout_VS_Vout (%) ******* * 0.0000
Mcu_Vout_VS_Vout (%) ******* *
Mcu_Vout_VS_Vout (%) ******* *
Mcu_Vout_VS_Vout (%) ******* *
Mcu_Vout_VS_Vout (%) ******* *
Mcu_Vout_VS_Vout (%) ******* *
Mcu_Vout_VS_Vout (%) ******* *
Mcu_Vout_VS_Vout (%) ******* *
Mcu_Iout_VS_Iout (%) ******* * 0.0000
Mcu_Iout_VS_Iout (%) ******* *
Mcu_Iout_VS_Iout (%) ******* *
Mcu_Iout_VS_Iout (%) ******* *
Mcu_Iout_VS_Iout (%) ******* *
Mcu_Iout_VS_Iout (%) ******* *
Mcu_Iout_VS_Iout (%) ******* *
Mcu_Iout_VS_Iout (%) ******* *
Mcu_Pout_VS_Pout (%) ******* * 0.0000
Mcu_Pout_VS_Pout (%) ******* *
Mcu_Pout_VS_Pout (%) ******* *
Mcu_Pout_VS_Pout (%) ******* *
Mcu_Pout_VS_Pout (%) ******* *
Mcu_Pout_VS_Pout (%) ******* *
Mcu_Pout_VS_Pout (%) ******* *
Mcu_Pout_VS_Pout (%) ******* *
Max Min Reading
-------------- --------- --------- ---------
Temperature 1 200.00 0.00 0.00
Temperature 1 200.00 0.00
Temperature 1 200.00 0.00
Temperature 1 200.00 0.00
Temperature 1 200.00 0.00
Temperature 1 200.00 0.00
Temperature 1 200.00 0.00
Temperature 1 200.00 0.00
Max Min Reading
-------------- --------- --------- ---------
Temperature 2 200.00 0.00 0.00
Temperature 2 200.00 0.00
Temperature 2 200.00 0.00
Temperature 2 200.00 0.00
Temperature 2 200.00 0.00
Temperature 2 200.00 0.00
Temperature 2 200.00 0.00
Temperature 2 200.00 0.00
Max Min Reading
-------- --------- --------- ---------
Fan RPM 28000 ****** 0
Fan RPM 28000 ******
Fan RPM 28000 ******
Fan RPM 28000 ******
Fan RPM 28000 ******
Fan RPM 28000 ******
Fan RPM 28000 ******
Fan RPM 28000 ******
STEP.570(UUT Test seq.570) : Input Output Accuracy Multi or Single_S3(240Va FAIL
ElapsedTime (S)= 6'240
Vin (V)= 240.00
Fin (Hz)= 60.00
Delay Time (ms)= 5000.00
Load Loading Iout Iout Iout
Name (A/Ohm/V) Max Min (A)
------------- ---------- ------- ------- -------
12V 104.960 ******* ******* 0.000
12Vsb 0.000 ******* ******* 0.000
PWOK 0.000 ******* ******* 0.000
Vin_Good 0.000 ******* ******* 0.000
SMBAlert 0.000 ******* ******* 0.000
------------Load--------------------------
Load Vout Vout Vout
Name Max Min (V)
------------ ------- ------- -------
12V ******* ******* 0.000
12Vsb ******* ******* 0.000
PWOK ******* ******* 0.000
Vin_Good ******* ******* 0.000
SMBAlert ******* ******* 0.000
-------34970----------------------------
Load Vout Vout Vout
Name Max Min (V)
------------ ------- ------- -------
12V 12.810 11.800 0.000
12VSb ******* ******* 0.000
PWOK 3.460 2.500 -0.009
Vin_Good 3.460 2.500 0.006
SMBAlert 3.460 2.500 -0.005
IBUS ******* ******* -0.027
CR 0.400 ******* -0.076
Max Min Reading
------------- ---------- ---------- ----------
Vrms (V) ******** ******** 240.3195
PF 1.0000 0.9800 0.8753
THDi (%) 5.0000 * 2.3846
Irms (A) ******** ******** 0.0007
Pin (W) ******** ******** 0.1437
Pout (W) ******** ******** 0.0000
Eff (%) ******** ******** 0.0000
Load Noise Range Noise B.W
Name (V) (MHz)
------------- ----------- ---------
12V 2 20.000
12Vsb 2 20.000
PWOK 2 20.000
Vin_Good 2 20.000
SMBAlert 2 20.000
Load Vpp Noise Vpp Noise Vpp Noise
Name Max(mV) Min(mV) (mV)
------------- ------------ ------------ ------------
12V 120.000 0.000 0.230
12Vsb ********* ********* 3.030
PWOK 60.000 ********* 26.930
Vin_Good ********* ********* 33.880
SMBAlert ********* ********* 33.780
MCU Accuracy ---------------------------------------------
Spec Status Reading Status
----------- ------------- ----------------
Mcu Status 0 0
Mcu Status 0
Mcu Status 0
Mcu Status 0
Mcu Status 0
Mcu Status 0
Mcu Status 0
Mcu Status 0
Reading
-------- ---------
Vin_M 0.0000
Iin_M 0.0000
Pin_M 0.0000
Vout_M 0.0000
Iout_M 0.0000
Pout_M 0.0000
Max Min Reading
--------------------- --------- --------- ---------
Mcu_Vin_VS_Vin (%) ******* * 0.0000
Mcu_Vin_VS_Vin (%) ******* *
Mcu_Vin_VS_Vin (%) ******* *
Mcu_Vin_VS_Vin (%) ******* *
Mcu_Vin_VS_Vin (%) ******* *
Mcu_Vin_VS_Vin (%) ******* *
Mcu_Vin_VS_Vin (%) ******* *
Mcu_Vin_VS_Vin (%) ******* *
Mcu_Iin_VS_Iin (%) ******* * 0.0000
Mcu_Iin_VS_Iin (%) ******* *
Mcu_Iin_VS_Iin (%) ******* *
Mcu_Iin_VS_Iin (%) ******* *
Mcu_Iin_VS_Iin (%) ******* *
Mcu_Iin_VS_Iin (%) ******* *
Mcu_Iin_VS_Iin (%) ******* *
Mcu_Iin_VS_Iin (%) ******* *
Mcu_Pin_VS_Pin (%) ******* * 0.0000
Mcu_Pin_VS_Pin (%) ******* *
Mcu_Pin_VS_Pin (%) ******* *
Mcu_Pin_VS_Pin (%) ******* *
Mcu_Pin_VS_Pin (%) ******* *
Mcu_Pin_VS_Pin (%) ******* *
Mcu_Pin_VS_Pin (%) ******* *
Mcu_Pin_VS_Pin (%) ******* *
Mcu_Vout_VS_Vout (%) ******* * 0.0000
Mcu_Vout_VS_Vout (%) ******* *
Mcu_Vout_VS_Vout (%) ******* *
Mcu_Vout_VS_Vout (%) ******* *
Mcu_Vout_VS_Vout (%) ******* *
Mcu_Vout_VS_Vout (%) ******* *
Mcu_Vout_VS_Vout (%) ******* *
Mcu_Vout_VS_Vout (%) ******* *
Mcu_Iout_VS_Iout (%) ******* * 0.0000
Mcu_Iout_VS_Iout (%) ******* *
Mcu_Iout_VS_Iout (%) ******* *
Mcu_Iout_VS_Iout (%) ******* *
Mcu_Iout_VS_Iout (%) ******* *
Mcu_Iout_VS_Iout (%) ******* *
Mcu_Iout_VS_Iout (%) ******* *
Mcu_Iout_VS_Iout (%) ******* *
Mcu_Pout_VS_Pout (%) ******* * 0.0000
Mcu_Pout_VS_Pout (%) ******* *
Mcu_Pout_VS_Pout (%) ******* *
Mcu_Pout_VS_Pout (%) ******* *
Mcu_Pout_VS_Pout (%) ******* *
Mcu_Pout_VS_Pout (%) ******* *
Mcu_Pout_VS_Pout (%) ******* *
Mcu_Pout_VS_Pout (%) ******* *
Max Min Reading
-------------- --------- --------- ---------
Temperature 1 200.00 0.00 0.00
Temperature 1 200.00 0.00
Temperature 1 200.00 0.00
Temperature 1 200.00 0.00
Temperature 1 200.00 0.00
Temperature 1 200.00 0.00
Temperature 1 200.00 0.00
Temperature 1 200.00 0.00
Max Min Reading
-------------- --------- --------- ---------
Temperature 2 200.00 0.00 0.00
Temperature 2 200.00 0.00
Temperature 2 200.00 0.00
Temperature 2 200.00 0.00
Temperature 2 200.00 0.00
Temperature 2 200.00 0.00
Temperature 2 200.00 0.00
Temperature 2 200.00 0.00
Max Min Reading
-------- --------- --------- ---------
Fan RPM 28000 ****** 0
Fan RPM 28000 ******
Fan RPM 28000 ******
Fan RPM 28000 ******
Fan RPM 28000 ******
Fan RPM 28000 ******
Fan RPM 28000 ******
Fan RPM 28000 ******
STEP.571(UUT Test seq.571) : Input Output Accuracy Multi or Single_S3(240Va FAIL
ElapsedTime (S)= 6'162
Vin (V)= 240.00
Fin (Hz)= 60.00
Delay Time (ms)= 5000.00
Load Loading Iout Iout Iout
Name (A/Ohm/V) Max Min (A)
------------- ---------- ------- ------- -------
12V 91.840 ******* ******* 0.000
12Vsb 0.000 ******* ******* 0.000
PWOK 0.000 ******* ******* 0.000
Vin_Good 0.000 ******* ******* 0.000
SMBAlert 0.000 ******* ******* 0.000
------------Load--------------------------
Load Vout Vout Vout
Name Max Min (V)
------------ ------- ------- -------
12V ******* ******* 0.000
12Vsb ******* ******* 0.000
PWOK ******* ******* 0.000
Vin_Good ******* ******* 0.000
SMBAlert ******* ******* 0.000
-------34970----------------------------
Load Vout Vout Vout
Name Max Min (V)
------------ ------- ------- -------
12V 12.810 11.800 0.000
12VSb ******* ******* 0.000
PWOK 3.460 2.500 -0.009
Vin_Good 3.460 2.500 0.004
SMBAlert 3.460 2.500 0.002
IBUS ******* ******* -0.008
CR 0.400 ******* -0.076
Max Min Reading
------------- ---------- ---------- ----------
Vrms (V) ******** ******** 240.3202
PF 1.0000 0.9800 0.8824
THDi (%) 5.0000 * 2.2787
Irms (A) ******** ******** 0.0007
Pin (W) ******** ******** 0.1463
Pout (W) ******** ******** 0.0000
Eff (%) ******** ******** 0.0000
Load Noise Range Noise B.W
Name (V) (MHz)
------------- ----------- ---------
12V 2 20.000
12Vsb 2 20.000
PWOK 2 20.000
Vin_Good 2 20.000
SMBAlert 2 20.000
Load Vpp Noise Vpp Noise Vpp Noise
Name Max(mV) Min(mV) (mV)
------------- ------------ ------------ ------------
12V 120.000 0.000 0.390
12Vsb ********* ********* 2.840
PWOK 60.000 ********* 27.980
Vin_Good ********* ********* 34.260
SMBAlert ********* ********* 34.070
MCU Accuracy ---------------------------------------------
Spec Status Reading Status
----------- ------------- ----------------
Mcu Status 0 0
Mcu Status 0
Mcu Status 0
Mcu Status 0
Mcu Status 0
Mcu Status 0
Mcu Status 0
Mcu Status 0
Reading
-------- ---------
Vin_M 0.0000
Iin_M 0.0000
Pin_M 0.0000
Vout_M 0.0000
Iout_M 0.0000
Pout_M 0.0000
Max Min Reading
--------------------- --------- --------- ---------
Mcu_Vin_VS_Vin (%) ******* * 0.0000
Mcu_Vin_VS_Vin (%) ******* *
Mcu_Vin_VS_Vin (%) ******* *
Mcu_Vin_VS_Vin (%) ******* *
Mcu_Vin_VS_Vin (%) ******* *
Mcu_Vin_VS_Vin (%) ******* *
Mcu_Vin_VS_Vin (%) ******* *
Mcu_Vin_VS_Vin (%) ******* *
Mcu_Iin_VS_Iin (%) ******* * 0.0000
Mcu_Iin_VS_Iin (%) ******* *
Mcu_Iin_VS_Iin (%) ******* *
Mcu_Iin_VS_Iin (%) ******* *
Mcu_Iin_VS_Iin (%) ******* *
Mcu_Iin_VS_Iin (%) ******* *
Mcu_Iin_VS_Iin (%) ******* *
Mcu_Iin_VS_Iin (%) ******* *
Mcu_Pin_VS_Pin (%) ******* * 0.0000
Mcu_Pin_VS_Pin (%) ******* *
Mcu_Pin_VS_Pin (%) ******* *
Mcu_Pin_VS_Pin (%) ******* *
Mcu_Pin_VS_Pin (%) ******* *
Mcu_Pin_VS_Pin (%) ******* *
Mcu_Pin_VS_Pin (%) ******* *
Mcu_Pin_VS_Pin (%) ******* *
Mcu_Vout_VS_Vout (%) ******* * 0.0000
Mcu_Vout_VS_Vout (%) ******* *
Mcu_Vout_VS_Vout (%) ******* *
Mcu_Vout_VS_Vout (%) ******* *
Mcu_Vout_VS_Vout (%) ******* *
Mcu_Vout_VS_Vout (%) ******* *
Mcu_Vout_VS_Vout (%) ******* *
Mcu_Vout_VS_Vout (%) ******* *
Mcu_Iout_VS_Iout (%) ******* * 0.0000
Mcu_Iout_VS_Iout (%) ******* *
Mcu_Iout_VS_Iout (%) ******* *
Mcu_Iout_VS_Iout (%) ******* *
Mcu_Iout_VS_Iout (%) ******* *
Mcu_Iout_VS_Iout (%) ******* *
Mcu_Iout_VS_Iout (%) ******* *
Mcu_Iout_VS_Iout (%) ******* *
Mcu_Pout_VS_Pout (%) ******* * 0.0000
Mcu_Pout_VS_Pout (%) ******* *
Mcu_Pout_VS_Pout (%) ******* *
Mcu_Pout_VS_Pout (%) ******* *
Mcu_Pout_VS_Pout (%) ******* *
Mcu_Pout_VS_Pout (%) ******* *
Mcu_Pout_VS_Pout (%) ******* *
Mcu_Pout_VS_Pout (%) ******* *
Max Min Reading
-------------- --------- --------- ---------
Temperature 1 200.00 0.00 0.00
Temperature 1 200.00 0.00
Temperature 1 200.00 0.00
Temperature 1 200.00 0.00
Temperature 1 200.00 0.00
Temperature 1 200.00 0.00
Temperature 1 200.00 0.00
Temperature 1 200.00 0.00
Max Min Reading
-------------- --------- --------- ---------
Temperature 2 200.00 0.00 0.00
Temperature 2 200.00 0.00
Temperature 2 200.00 0.00
Temperature 2 200.00 0.00
Temperature 2 200.00 0.00
Temperature 2 200.00 0.00
Temperature 2 200.00 0.00
Temperature 2 200.00 0.00
Max Min Reading
-------- --------- --------- ---------
Fan RPM 28000 ****** 0
Fan RPM 28000 ******
Fan RPM 28000 ******
Fan RPM 28000 ******
Fan RPM 28000 ******
Fan RPM 28000 ******
Fan RPM 28000 ******
Fan RPM 28000 ******
STEP.572(UUT Test seq.572) : Input Output Accuracy Multi or Single_S3(240Va FAIL
ElapsedTime (S)= 6'271
Vin (V)= 240.00
Fin (Hz)= 60.00
Delay Time (ms)= 5000.00
Load Loading Iout Iout Iout
Name (A/Ohm/V) Max Min (A)
------------- ---------- ------- ------- -------
12V 78.720 ******* ******* 0.000
12Vsb 0.000 ******* ******* 0.000
PWOK 0.000 ******* ******* 0.000
Vin_Good 0.000 ******* ******* 0.000
SMBAlert 0.000 ******* ******* 0.000
------------Load--------------------------
Load Vout Vout Vout
Name Max Min (V)
------------ ------- ------- -------
12V ******* ******* 0.000
12Vsb ******* ******* 0.000
PWOK ******* ******* 0.000
Vin_Good ******* ******* 0.000
SMBAlert ******* ******* 0.000
-------34970----------------------------
Load Vout Vout Vout
Name Max Min (V)
------------ ------- ------- -------
12V 12.810 11.800 -0.000
12VSb ******* ******* 0.000
PWOK 3.460 2.500 -0.005
Vin_Good 3.460 2.500 0.001
SMBAlert 3.460 2.500 0.002
IBUS ******* ******* -0.006
CR 0.400 ******* -0.084
Max Min Reading
------------- ---------- ---------- ----------
Vrms (V) ******** ******** 240.3196
PF 1.0000 0.9800 0.8830
THDi (%) 5.0000 * 2.4213
Irms (A) ******** ******** 0.0007
Pin (W) ******** ******** 0.1437
Pout (W) ******** ******** 0.0000
Eff (%) ******** ******** 0.0000
Load Noise Range Noise B.W
Name (V) (MHz)
------------- ----------- ---------
12V 2 20.000
12Vsb 2 20.000
PWOK 2 20.000
Vin_Good 2 20.000
SMBAlert 2 20.000
Load Vpp Noise Vpp Noise Vpp Noise
Name Max(mV) Min(mV) (mV)
------------- ------------ ------------ ------------
12V 120.000 0.000 0.450
12Vsb ********* ********* 2.990
PWOK 60.000 ********* 26.830
Vin_Good ********* ********* 34.210
SMBAlert ********* ********* 33.460
MCU Accuracy ---------------------------------------------
Spec Status Reading Status
----------- ------------- ----------------
Mcu Status 0 0
Mcu Status 0
Mcu Status 0
Mcu Status 0
Mcu Status 0
Mcu Status 0
Mcu Status 0
Mcu Status 0
Reading
-------- ---------
Vin_M 0.0000
Iin_M 0.0000
Pin_M 0.0000
Vout_M 0.0000
Iout_M 0.0000
Pout_M 0.0000
Max Min Reading
--------------------- --------- --------- ---------
Mcu_Vin_VS_Vin (%) ******* * 0.0000
Mcu_Vin_VS_Vin (%) ******* *
Mcu_Vin_VS_Vin (%) ******* *
Mcu_Vin_VS_Vin (%) ******* *
Mcu_Vin_VS_Vin (%) ******* *
Mcu_Vin_VS_Vin (%) ******* *
Mcu_Vin_VS_Vin (%) ******* *
Mcu_Vin_VS_Vin (%) ******* *
Mcu_Iin_VS_Iin (%) ******* * 0.0000
Mcu_Iin_VS_Iin (%) ******* *
Mcu_Iin_VS_Iin (%) ******* *
Mcu_Iin_VS_Iin (%) ******* *
Mcu_Iin_VS_Iin (%) ******* *
Mcu_Iin_VS_Iin (%) ******* *
Mcu_Iin_VS_Iin (%) ******* *
Mcu_Iin_VS_Iin (%) ******* *
Mcu_Pin_VS_Pin (%) ******* * 0.0000
Mcu_Pin_VS_Pin (%) ******* *
Mcu_Pin_VS_Pin (%) ******* *
Mcu_Pin_VS_Pin (%) ******* *
Mcu_Pin_VS_Pin (%) ******* *
Mcu_Pin_VS_Pin (%) ******* *
Mcu_Pin_VS_Pin (%) ******* *
Mcu_Pin_VS_Pin (%) ******* *
Mcu_Vout_VS_Vout (%) ******* * 0.0000
Mcu_Vout_VS_Vout (%) ******* *
Mcu_Vout_VS_Vout (%) ******* *
Mcu_Vout_VS_Vout (%) ******* *
Mcu_Vout_VS_Vout (%) ******* *
Mcu_Vout_VS_Vout (%) ******* *
Mcu_Vout_VS_Vout (%) ******* *
Mcu_Vout_VS_Vout (%) ******* *
Mcu_Iout_VS_Iout (%) ******* * 0.0000
Mcu_Iout_VS_Iout (%) ******* *
Mcu_Iout_VS_Iout (%) ******* *
Mcu_Iout_VS_Iout (%) ******* *
Mcu_Iout_VS_Iout (%) ******* *
Mcu_Iout_VS_Iout (%) ******* *
Mcu_Iout_VS_Iout (%) ******* *
Mcu_Iout_VS_Iout (%) ******* *
Mcu_Pout_VS_Pout (%) ******* * 0.0000
Mcu_Pout_VS_Pout (%) ******* *
Mcu_Pout_VS_Pout (%) ******* *
Mcu_Pout_VS_Pout (%) ******* *
Mcu_Pout_VS_Pout (%) ******* *
Mcu_Pout_VS_Pout (%) ******* *
Mcu_Pout_VS_Pout (%) ******* *
Mcu_Pout_VS_Pout (%) ******* *
Max Min Reading
-------------- --------- --------- ---------
Temperature 1 200.00 0.00 0.00
Temperature 1 200.00 0.00
Temperature 1 200.00 0.00
Temperature 1 200.00 0.00
Temperature 1 200.00 0.00
Temperature 1 200.00 0.00
Temperature 1 200.00 0.00
Temperature 1 200.00 0.00
Max Min Reading
-------------- --------- --------- ---------
Temperature 2 200.00 0.00 0.00
Temperature 2 200.00 0.00
Temperature 2 200.00 0.00
Temperature 2 200.00 0.00
Temperature 2 200.00 0.00
Temperature 2 200.00 0.00
Temperature 2 200.00 0.00
Temperature 2 200.00 0.00
Max Min Reading
-------- --------- --------- ---------
Fan RPM 28000 ****** 0
Fan RPM 28000 ******
Fan RPM 28000 ******
Fan RPM 28000 ******
Fan RPM 28000 ******
Fan RPM 28000 ******
Fan RPM 28000 ******
Fan RPM 28000 ******
STEP.573(UUT Test seq.573) : Input Output Accuracy Multi or Single_S3(240Va FAIL
ElapsedTime (S)= 6'162
Vin (V)= 240.00
Fin (Hz)= 60.00
Delay Time (ms)= 5000.00
Load Loading Iout Iout Iout
Name (A/Ohm/V) Max Min (A)
------------- ---------- ------- ------- -------
12V 65.600 ******* ******* 0.000
12Vsb 0.000 ******* ******* 0.000
PWOK 0.000 ******* ******* 0.000
Vin_Good 0.000 ******* ******* 0.000
SMBAlert 0.000 ******* ******* 0.000
------------Load--------------------------
Load Vout Vout Vout
Name Max Min (V)
------------ ------- ------- -------
12V ******* ******* 0.000
12Vsb ******* ******* 0.000
PWOK ******* ******* 0.000
Vin_Good ******* ******* 0.000
SMBAlert ******* ******* 0.000
-------34970----------------------------
Load Vout Vout Vout
Name Max Min (V)
------------ ------- ------- -------
12V 12.600 11.800 -0.000
12VSb ******* ******* 0.000
PWOK 3.460 2.500 0.008
Vin_Good 3.460 2.500 -0.010
SMBAlert 3.460 2.500 0.001
IBUS 4.200 3.800 -0.025
CR 0.400 ******* -0.034
Max Min Reading
------------- ---------- ---------- ----------
Vrms (V) ******** ******** 240.3200
PF 1.0000 0.9800 0.8747
THDi (%) 5.0000 * 2.2049
Irms (A) ******** ******** 0.0007
Pin (W) ******** ******** 0.1436
Pout (W) ******** ******** 0.0000
Eff (%) ******** ******** 0.0000
Load Noise Range Noise B.W
Name (V) (MHz)
------------- ----------- ---------
12V 2 20.000
12Vsb 2 20.000
PWOK 2 20.000
Vin_Good 2 20.000
SMBAlert 2 20.000
Load Vpp Noise Vpp Noise Vpp Noise
Name Max(mV) Min(mV) (mV)
------------- ------------ ------------ ------------
12V 70.000 5.000 0.390
12Vsb ********* ********* 3.060
PWOK ********* ********* 27.030
Vin_Good ********* ********* 33.970
SMBAlert ********* ********* 33.620
MCU Accuracy ---------------------------------------------
Spec Status Reading Status
----------- ------------- ----------------
Mcu Status 0 0
Mcu Status 0
Mcu Status 0
Mcu Status 0
Mcu Status 0
Mcu Status 0
Mcu Status 0
Mcu Status 0
Reading
-------- ---------
Vin_M 0.0000
Iin_M 0.0000
Pin_M 0.0000
Vout_M 0.0000
Iout_M 0.0000
Pout_M 0.0000
Max Min Reading
--------------------- --------- --------- ---------
Mcu_Vin_VS_Vin (%) ******* * 0.0000
Mcu_Vin_VS_Vin (%) ******* *
Mcu_Vin_VS_Vin (%) ******* *
Mcu_Vin_VS_Vin (%) ******* *
Mcu_Vin_VS_Vin (%) ******* *
Mcu_Vin_VS_Vin (%) ******* *
Mcu_Vin_VS_Vin (%) ******* *
Mcu_Vin_VS_Vin (%) ******* *
Mcu_Iin_VS_Iin (%) ******* * 0.0000
Mcu_Iin_VS_Iin (%) ******* *
Mcu_Iin_VS_Iin (%) ******* *
Mcu_Iin_VS_Iin (%) ******* *
Mcu_Iin_VS_Iin (%) ******* *
Mcu_Iin_VS_Iin (%) ******* *
Mcu_Iin_VS_Iin (%) ******* *
Mcu_Iin_VS_Iin (%) ******* *
Mcu_Pin_VS_Pin (%) ******* * 0.0000
Mcu_Pin_VS_Pin (%) ******* *
Mcu_Pin_VS_Pin (%) ******* *
Mcu_Pin_VS_Pin (%) ******* *
Mcu_Pin_VS_Pin (%) ******* *
Mcu_Pin_VS_Pin (%) ******* *
Mcu_Pin_VS_Pin (%) ******* *
Mcu_Pin_VS_Pin (%) ******* *
Mcu_Vout_VS_Vout (%) ******* * 0.0000
Mcu_Vout_VS_Vout (%) ******* *
Mcu_Vout_VS_Vout (%) ******* *
Mcu_Vout_VS_Vout (%) ******* *
Mcu_Vout_VS_Vout (%) ******* *
Mcu_Vout_VS_Vout (%) ******* *
Mcu_Vout_VS_Vout (%) ******* *
Mcu_Vout_VS_Vout (%) ******* *
Mcu_Iout_VS_Iout (%) ******* * 0.0000
Mcu_Iout_VS_Iout (%) ******* *
Mcu_Iout_VS_Iout (%) ******* *
Mcu_Iout_VS_Iout (%) ******* *
Mcu_Iout_VS_Iout (%) ******* *
Mcu_Iout_VS_Iout (%) ******* *
Mcu_Iout_VS_Iout (%) ******* *
Mcu_Iout_VS_Iout (%) ******* *
Mcu_Pout_VS_Pout (%) ******* * 0.0000
Mcu_Pout_VS_Pout (%) ******* *
Mcu_Pout_VS_Pout (%) ******* *
Mcu_Pout_VS_Pout (%) ******* *
Mcu_Pout_VS_Pout (%) ******* *
Mcu_Pout_VS_Pout (%) ******* *
Mcu_Pout_VS_Pout (%) ******* *
Mcu_Pout_VS_Pout (%) ******* *
Max Min Reading
-------------- --------- --------- ---------
Temperature 1 200.00 0.00 0.00
Temperature 1 200.00 0.00
Temperature 1 200.00 0.00
Temperature 1 200.00 0.00
Temperature 1 200.00 0.00
Temperature 1 200.00 0.00
Temperature 1 200.00 0.00
Temperature 1 200.00 0.00
Max Min Reading
-------------- --------- --------- ---------
Temperature 2 200.00 0.00 0.00
Temperature 2 200.00 0.00
Temperature 2 200.00 0.00
Temperature 2 200.00 0.00
Temperature 2 200.00 0.00
Temperature 2 200.00 0.00
Temperature 2 200.00 0.00
Temperature 2 200.00 0.00
Max Min Reading
-------- --------- --------- ---------
Fan RPM 28000 ****** 0
Fan RPM 28000 ******
Fan RPM 28000 ******
Fan RPM 28000 ******
Fan RPM 28000 ******
Fan RPM 28000 ******
Fan RPM 28000 ******
Fan RPM 28000 ******
STEP.574(UUT Test seq.574) : Input Output Accuracy Multi or Single_S3(240Va FAIL
ElapsedTime (S)= 6'146
Vin (V)= 240.00
Fin (Hz)= 60.00
Delay Time (ms)= 5000.00
Load Loading Iout Iout Iout
Name (A/Ohm/V) Max Min (A)
------------- ---------- ------- ------- -------
12V 52.480 ******* ******* 0.000
12Vsb 0.000 ******* ******* 0.000
PWOK 0.000 ******* ******* 0.000
Vin_Good 0.000 ******* ******* 0.000
SMBAlert 0.000 ******* ******* 0.000
------------Load--------------------------
Load Vout Vout Vout
Name Max Min (V)
------------ ------- ------- -------
12V ******* ******* 0.000
12Vsb ******* ******* 0.000
PWOK ******* ******* 0.000
Vin_Good ******* ******* 0.000
SMBAlert ******* ******* 0.000
-------34970----------------------------
Load Vout Vout Vout
Name Max Min (V)
------------ ------- ------- -------
12V 12.810 11.800 0.000
12VSb ******* ******* 0.000
PWOK 3.460 2.500 0.007
Vin_Good 3.460 2.500 -0.011
SMBAlert 3.460 2.500 0.009
IBUS ******* ******* -0.059
CR 0.400 ******* -0.018
Max Min Reading
------------- ---------- ---------- ----------
Vrms (V) ******** ******** 240.3200
PF 1.0000 0.9600 0.8823
THDi (%) 8.0000 * 2.4111
Irms (A) ******** ******** 0.0007
Pin (W) ******** ******** 0.1463
Pout (W) ******** ******** 0.0000
Eff (%) ******** ******** 0.0000
Load Noise Range Noise B.W
Name (V) (MHz)
------------- ----------- ---------
12V 2 20.000
12Vsb 2 20.000
PWOK 2 20.000
Vin_Good 2 20.000
SMBAlert 2 20.000
Load Vpp Noise Vpp Noise Vpp Noise
Name Max(mV) Min(mV) (mV)
------------- ------------ ------------ ------------
12V 120.000 0.000 0.460
12Vsb ********* ********* 3.220
PWOK 60.000 ********* 27.810
Vin_Good ********* ********* 33.730
SMBAlert ********* ********* 33.670
MCU Accuracy ---------------------------------------------
Spec Status Reading Status
----------- ------------- ----------------
Mcu Status 0 0
Mcu Status 0
Mcu Status 0
Mcu Status 0
Mcu Status 0
Mcu Status 0
Mcu Status 0
Mcu Status 0
Reading
-------- ---------
Vin_M 0.0000
Iin_M 0.0000
Pin_M 0.0000
Vout_M 0.0000
Iout_M 0.0000
Pout_M 0.0000
Max Min Reading
--------------------- --------- --------- ---------
Mcu_Vin_VS_Vin (%) ******* * 0.0000
Mcu_Vin_VS_Vin (%) ******* *
Mcu_Vin_VS_Vin (%) ******* *
Mcu_Vin_VS_Vin (%) ******* *
Mcu_Vin_VS_Vin (%) ******* *
Mcu_Vin_VS_Vin (%) ******* *
Mcu_Vin_VS_Vin (%) ******* *
Mcu_Vin_VS_Vin (%) ******* *
Mcu_Iin_VS_Iin (%) ******* * 0.0000
Mcu_Iin_VS_Iin (%) ******* *
Mcu_Iin_VS_Iin (%) ******* *
Mcu_Iin_VS_Iin (%) ******* *
Mcu_Iin_VS_Iin (%) ******* *
Mcu_Iin_VS_Iin (%) ******* *
Mcu_Iin_VS_Iin (%) ******* *
Mcu_Iin_VS_Iin (%) ******* *
Mcu_Pin_VS_Pin (%) ******* * 0.0000
Mcu_Pin_VS_Pin (%) ******* *
Mcu_Pin_VS_Pin (%) ******* *
Mcu_Pin_VS_Pin (%) ******* *
Mcu_Pin_VS_Pin (%) ******* *
Mcu_Pin_VS_Pin (%) ******* *
Mcu_Pin_VS_Pin (%) ******* *
Mcu_Pin_VS_Pin (%) ******* *
Mcu_Vout_VS_Vout (%) ******* * 0.0000
Mcu_Vout_VS_Vout (%) ******* *
Mcu_Vout_VS_Vout (%) ******* *
Mcu_Vout_VS_Vout (%) ******* *
Mcu_Vout_VS_Vout (%) ******* *
Mcu_Vout_VS_Vout (%) ******* *
Mcu_Vout_VS_Vout (%) ******* *
Mcu_Vout_VS_Vout (%) ******* *
Mcu_Iout_VS_Iout (%) ******* * 0.0000
Mcu_Iout_VS_Iout (%) ******* *
Mcu_Iout_VS_Iout (%) ******* *
Mcu_Iout_VS_Iout (%) ******* *
Mcu_Iout_VS_Iout (%) ******* *
Mcu_Iout_VS_Iout (%) ******* *
Mcu_Iout_VS_Iout (%) ******* *
Mcu_Iout_VS_Iout (%) ******* *
Mcu_Pout_VS_Pout (%) ******* * 0.0000
Mcu_Pout_VS_Pout (%) ******* *
Mcu_Pout_VS_Pout (%) ******* *
Mcu_Pout_VS_Pout (%) ******* *
Mcu_Pout_VS_Pout (%) ******* *
Mcu_Pout_VS_Pout (%) ******* *
Mcu_Pout_VS_Pout (%) ******* *
Mcu_Pout_VS_Pout (%) ******* *
Max Min Reading
-------------- --------- --------- ---------
Temperature 1 200.00 0.00 0.00
Temperature 1 200.00 0.00
Temperature 1 200.00 0.00
Temperature 1 200.00 0.00
Temperature 1 200.00 0.00
Temperature 1 200.00 0.00
Temperature 1 200.00 0.00
Temperature 1 200.00 0.00
Max Min Reading
-------------- --------- --------- ---------
Temperature 2 200.00 0.00 0.00
Temperature 2 200.00 0.00
Temperature 2 200.00 0.00
Temperature 2 200.00 0.00
Temperature 2 200.00 0.00
Temperature 2 200.00 0.00
Temperature 2 200.00 0.00
Temperature 2 200.00 0.00
Max Min Reading
-------- --------- --------- ---------
Fan RPM 28000 ****** 0
Fan RPM 28000 ******
Fan RPM 28000 ******
Fan RPM 28000 ******
Fan RPM 28000 ******
Fan RPM 28000 ******
Fan RPM 28000 ******
Fan RPM 28000 ******
STEP.575(UUT Test seq.575) : Input Output Accuracy Multi or Single_S3(240Va FAIL
ElapsedTime (S)= 6'131
Vin (V)= 240.00
Fin (Hz)= 60.00
Delay Time (ms)= 5000.00
Load Loading Iout Iout Iout
Name (A/Ohm/V) Max Min (A)
------------- ---------- ------- ------- -------
12V 39.360 ******* ******* 0.000
12Vsb 0.000 ******* ******* 0.000
PWOK 0.000 ******* ******* 0.000
Vin_Good 0.000 ******* ******* 0.000
SMBAlert 0.000 ******* ******* 0.000
------------Load--------------------------
Load Vout Vout Vout
Name Max Min (V)
------------ ------- ------- -------
12V ******* ******* 0.000
12Vsb ******* ******* 0.000
PWOK ******* ******* 0.000
Vin_Good ******* ******* 0.000
SMBAlert ******* ******* 0.000
-------34970----------------------------
Load Vout Vout Vout
Name Max Min (V)
------------ ------- ------- -------
12V 12.810 11.800 -0.000
12VSb ******* ******* 0.000
PWOK 3.460 2.500 0.000
Vin_Good 3.460 2.500 -0.006
SMBAlert 3.460 2.500 0.009
IBUS ******* ******* -0.010
CR 0.400 ******* -0.061
Max Min Reading
------------- ---------- ---------- ----------
Vrms (V) ******** ******** 240.3204
PF 1.0000 0.9600 0.8794
THDi (%) 10.0000 * 2.5377
Irms (A) ******** ******** 0.0007
Pin (W) ******** ******** 0.1430
Pout (W) ******** ******** 0.0000
Eff (%) ******** ******** 0.0000
Load Noise Range Noise B.W
Name (V) (MHz)
------------- ----------- ---------
12V 2 20.000
12Vsb 2 20.000
PWOK 2 20.000
Vin_Good 2 20.000
SMBAlert 2 20.000
Load Vpp Noise Vpp Noise Vpp Noise
Name Max(mV) Min(mV) (mV)
------------- ------------ ------------ ------------
12V 120.000 0.000 0.490
12Vsb ********* ********* 3.120
PWOK 60.000 ********* 26.530
Vin_Good ********* ********* 34.010
SMBAlert ********* ********* 33.460
MCU Accuracy ---------------------------------------------
Spec Status Reading Status
----------- ------------- ----------------
Mcu Status 0 0
Mcu Status 0
Mcu Status 0
Mcu Status 0
Mcu Status 0
Mcu Status 0
Mcu Status 0
Mcu Status 0
Reading
-------- ---------
Vin_M 0.0000
Iin_M 0.0000
Pin_M 0.0000
Vout_M 0.0000
Iout_M 0.0000
Pout_M 0.0000
Max Min Reading
--------------------- --------- --------- ---------
Mcu_Vin_VS_Vin (%) ******* * 0.0000
Mcu_Vin_VS_Vin (%) ******* *
Mcu_Vin_VS_Vin (%) ******* *
Mcu_Vin_VS_Vin (%) ******* *
Mcu_Vin_VS_Vin (%) ******* *
Mcu_Vin_VS_Vin (%) ******* *
Mcu_Vin_VS_Vin (%) ******* *
Mcu_Vin_VS_Vin (%) ******* *
Mcu_Iin_VS_Iin (%) ******* * 0.0000
Mcu_Iin_VS_Iin (%) ******* *
Mcu_Iin_VS_Iin (%) ******* *
Mcu_Iin_VS_Iin (%) ******* *
Mcu_Iin_VS_Iin (%) ******* *
Mcu_Iin_VS_Iin (%) ******* *
Mcu_Iin_VS_Iin (%) ******* *
Mcu_Iin_VS_Iin (%) ******* *
Mcu_Pin_VS_Pin (%) ******* * 0.0000
Mcu_Pin_VS_Pin (%) ******* *
Mcu_Pin_VS_Pin (%) ******* *
Mcu_Pin_VS_Pin (%) ******* *
Mcu_Pin_VS_Pin (%) ******* *
Mcu_Pin_VS_Pin (%) ******* *
Mcu_Pin_VS_Pin (%) ******* *
Mcu_Pin_VS_Pin (%) ******* *
Mcu_Vout_VS_Vout (%) ******* * 0.0000
Mcu_Vout_VS_Vout (%) ******* *
Mcu_Vout_VS_Vout (%) ******* *
Mcu_Vout_VS_Vout (%) ******* *
Mcu_Vout_VS_Vout (%) ******* *
Mcu_Vout_VS_Vout (%) ******* *
Mcu_Vout_VS_Vout (%) ******* *
Mcu_Vout_VS_Vout (%) ******* *
Mcu_Iout_VS_Iout (%) ******* * 0.0000
Mcu_Iout_VS_Iout (%) ******* *
Mcu_Iout_VS_Iout (%) ******* *
Mcu_Iout_VS_Iout (%) ******* *
Mcu_Iout_VS_Iout (%) ******* *
Mcu_Iout_VS_Iout (%) ******* *
Mcu_Iout_VS_Iout (%) ******* *
Mcu_Iout_VS_Iout (%) ******* *
Mcu_Pout_VS_Pout (%) ******* * 0.0000
Mcu_Pout_VS_Pout (%) ******* *
Mcu_Pout_VS_Pout (%) ******* *
Mcu_Pout_VS_Pout (%) ******* *
Mcu_Pout_VS_Pout (%) ******* *
Mcu_Pout_VS_Pout (%) ******* *
Mcu_Pout_VS_Pout (%) ******* *
Mcu_Pout_VS_Pout (%) ******* *
Max Min Reading
-------------- --------- --------- ---------
Temperature 1 200.00 0.00 0.00
Temperature 1 200.00 0.00
Temperature 1 200.00 0.00
Temperature 1 200.00 0.00
Temperature 1 200.00 0.00
Temperature 1 200.00 0.00
Temperature 1 200.00 0.00
Temperature 1 200.00 0.00
Max Min Reading
-------------- --------- --------- ---------
Temperature 2 200.00 0.00 0.00
Temperature 2 200.00 0.00
Temperature 2 200.00 0.00
Temperature 2 200.00 0.00
Temperature 2 200.00 0.00
Temperature 2 200.00 0.00
Temperature 2 200.00 0.00
Temperature 2 200.00 0.00
Max Min Reading
-------- --------- --------- ---------
Fan RPM 28000 ****** 0
Fan RPM 28000 ******
Fan RPM 28000 ******
Fan RPM 28000 ******
Fan RPM 28000 ******
Fan RPM 28000 ******
Fan RPM 28000 ******
Fan RPM 28000 ******
STEP.576(UUT Test seq.576) : Input Output Accuracy Multi or Single_S3(240Va FAIL
ElapsedTime (S)= 6'178
Vin (V)= 240.00
Fin (Hz)= 60.00
Delay Time (ms)= 5000.00
Load Loading Iout Iout Iout
Name (A/Ohm/V) Max Min (A)
------------- ---------- ------- ------- -------
12V 26.240 ******* ******* 0.000
12Vsb 0.000 ******* ******* 0.000
PWOK 0.000 ******* ******* 0.000
Vin_Good 0.000 ******* ******* 0.000
SMBAlert 0.000 ******* ******* 0.000
------------Load--------------------------
Load Vout Vout Vout
Name Max Min (V)
------------ ------- ------- -------
12V ******* ******* 0.000
12Vsb ******* ******* 0.000
PWOK ******* ******* 0.000
Vin_Good ******* ******* 0.000
SMBAlert ******* ******* 0.000
-------34970----------------------------
Load Vout Vout Vout
Name Max Min (V)
------------ ------- ------- -------
12V 12.600 11.800 -0.000
12VSb ******* ******* 0.000
PWOK 3.460 2.500 0.002
Vin_Good 3.460 2.500 -0.009
SMBAlert 3.460 2.500 0.010
IBUS 1.800 1.400 -0.025
CR 0.400 ******* -0.072
Max Min Reading
------------- ---------- ---------- ----------
Vrms (V) ******** ******** 240.3208
PF 1.0000 0.9600 0.8795
THDi (%) 10.0000 * 2.1929
Irms (A) ******** ******** 0.0007
Pin (W) ******** ******** 0.1460
Pout (W) ******** ******** 0.0000
Eff (%) ******** ******** 0.0000
Load Noise Range Noise B.W
Name (V) (MHz)
------------- ----------- ---------
12V 2 20.000
12Vsb 2 20.000
PWOK 2 20.000
Vin_Good 2 20.000
SMBAlert 2 20.000
Load Vpp Noise Vpp Noise Vpp Noise
Name Max(mV) Min(mV) (mV)
------------- ------------ ------------ ------------
12V 120.000 0.000 0.470
12Vsb ********* ********* 3.210
PWOK 60.000 ********* 27.940
Vin_Good ********* ********* 33.750
SMBAlert ********* ********* 33.940
MCU Accuracy ---------------------------------------------
Spec Status Reading Status
----------- ------------- ----------------
Mcu Status 0 0
Mcu Status 0
Mcu Status 0
Mcu Status 0
Mcu Status 0
Mcu Status 0
Mcu Status 0
Mcu Status 0
Reading
-------- ---------
Vin_M 0.0000
Iin_M 0.0000
Pin_M 0.0000
Vout_M 0.0000
Iout_M 0.0000
Pout_M 0.0000
Max Min Reading
--------------------- --------- --------- ---------
Mcu_Vin_VS_Vin (%) ******* * 0.0000
Mcu_Vin_VS_Vin (%) ******* *
Mcu_Vin_VS_Vin (%) ******* *
Mcu_Vin_VS_Vin (%) ******* *
Mcu_Vin_VS_Vin (%) ******* *
Mcu_Vin_VS_Vin (%) ******* *
Mcu_Vin_VS_Vin (%) ******* *
Mcu_Vin_VS_Vin (%) ******* *
Mcu_Iin_VS_Iin (%) ******* * 0.0000
Mcu_Iin_VS_Iin (%) ******* *
Mcu_Iin_VS_Iin (%) ******* *
Mcu_Iin_VS_Iin (%) ******* *
Mcu_Iin_VS_Iin (%) ******* *
Mcu_Iin_VS_Iin (%) ******* *
Mcu_Iin_VS_Iin (%) ******* *
Mcu_Iin_VS_Iin (%) ******* *
Mcu_Pin_VS_Pin (%) ******* * 0.0000
Mcu_Pin_VS_Pin (%) ******* *
Mcu_Pin_VS_Pin (%) ******* *
Mcu_Pin_VS_Pin (%) ******* *
Mcu_Pin_VS_Pin (%) ******* *
Mcu_Pin_VS_Pin (%) ******* *
Mcu_Pin_VS_Pin (%) ******* *
Mcu_Pin_VS_Pin (%) ******* *
Mcu_Vout_VS_Vout (%) ******* * 0.0000
Mcu_Vout_VS_Vout (%) ******* *
Mcu_Vout_VS_Vout (%) ******* *
Mcu_Vout_VS_Vout (%) ******* *
Mcu_Vout_VS_Vout (%) ******* *
Mcu_Vout_VS_Vout (%) ******* *
Mcu_Vout_VS_Vout (%) ******* *
Mcu_Vout_VS_Vout (%) ******* *
Mcu_Iout_VS_Iout (%) ******* * 0.0000
Mcu_Iout_VS_Iout (%) ******* *
Mcu_Iout_VS_Iout (%) ******* *
Mcu_Iout_VS_Iout (%) ******* *
Mcu_Iout_VS_Iout (%) ******* *
Mcu_Iout_VS_Iout (%) ******* *
Mcu_Iout_VS_Iout (%) ******* *
Mcu_Iout_VS_Iout (%) ******* *
Mcu_Pout_VS_Pout (%) ******* * 0.0000
Mcu_Pout_VS_Pout (%) ******* *
Mcu_Pout_VS_Pout (%) ******* *
Mcu_Pout_VS_Pout (%) ******* *
Mcu_Pout_VS_Pout (%) ******* *
Mcu_Pout_VS_Pout (%) ******* *
Mcu_Pout_VS_Pout (%) ******* *
Mcu_Pout_VS_Pout (%) ******* *
Max Min Reading
-------------- --------- --------- ---------
Temperature 1 200.00 0.00 0.00
Temperature 1 200.00 0.00
Temperature 1 200.00 0.00
Temperature 1 200.00 0.00
Temperature 1 200.00 0.00
Temperature 1 200.00 0.00
Temperature 1 200.00 0.00
Temperature 1 200.00 0.00
Max Min Reading
-------------- --------- --------- ---------
Temperature 2 200.00 0.00 0.00
Temperature 2 200.00 0.00
Temperature 2 200.00 0.00
Temperature 2 200.00 0.00
Temperature 2 200.00 0.00
Temperature 2 200.00 0.00
Temperature 2 200.00 0.00
Temperature 2 200.00 0.00
Max Min Reading
-------- --------- --------- ---------
Fan RPM 28000 ****** 0
Fan RPM 28000 ******
Fan RPM 28000 ******
Fan RPM 28000 ******
Fan RPM 28000 ******
Fan RPM 28000 ******
Fan RPM 28000 ******
Fan RPM 28000 ******
STEP.577(UUT Test seq.577) : Input Output Accuracy Multi or Single_S3(240Va FAIL
ElapsedTime (S)= 6'131
Vin (V)= 240.00
Fin (Hz)= 60.00
Delay Time (ms)= 5000.00
Load Loading Iout Iout Iout
Name (A/Ohm/V) Max Min (A)
------------- ---------- ------- ------- -------
12V 13.120 ******* ******* 0.000
12Vsb 0.000 ******* ******* 0.000
PWOK 0.000 ******* ******* 0.000
Vin_Good 0.000 ******* ******* 0.000
SMBAlert 0.000 ******* ******* 0.000
------------Load--------------------------
Load Vout Vout Vout
Name Max Min (V)
------------ ------- ------- -------
12V ******* ******* 0.000
12Vsb ******* ******* 0.000
PWOK ******* ******* 0.000
Vin_Good ******* ******* 0.000
SMBAlert ******* ******* 0.000
-------34970----------------------------
Load Vout Vout Vout
Name Max Min (V)
------------ ------- ------- -------
12V 12.600 11.800 0.000
12VSb ******* ******* 0.000
PWOK 3.460 2.500 -0.006
Vin_Good 3.460 2.500 0.001
SMBAlert 3.460 2.500 -0.001
IBUS 1.000 0.600 0.005
CR 0.400 ******* -0.048
Max Min Reading
------------- ---------- ---------- ----------
Vrms (V) ******** ******** 240.3200
PF 1.0000 0.9000 0.8808
THDi (%) 15.0000 * 2.7485
Irms (A) ******** ******** 0.0007
Pin (W) ******** ******** 0.1432
Pout (W) ******** ******** 0.0000
Eff (%) ******** ******** 0.0000
Load Noise Range Noise B.W
Name (V) (MHz)
------------- ----------- ---------
12V 2 20.000
12Vsb 2 20.000
PWOK 2 20.000
Vin_Good 2 20.000
SMBAlert 2 20.000
Load Vpp Noise Vpp Noise Vpp Noise
Name Max(mV) Min(mV) (mV)
------------- ------------ ------------ ------------
12V 120.000 0.000 0.510
12Vsb ********* ********* 3.010
PWOK 60.000 ********* 26.560
Vin_Good ********* ********* 34.150
SMBAlert ********* ********* 33.140
MCU Accuracy ---------------------------------------------
Spec Status Reading Status
----------- ------------- ----------------
Mcu Status 0 0
Mcu Status 0
Mcu Status 0
Mcu Status 0
Mcu Status 0
Mcu Status 0
Mcu Status 0
Mcu Status 0
Reading
-------- ---------
Vin_M 0.0000
Iin_M 0.0000
Pin_M 0.0000
Vout_M 0.0000
Iout_M 0.0000
Pout_M 0.0000
Max Min Reading
--------------------- --------- --------- ---------
Mcu_Vin_VS_Vin (%) ******* * 0.0000
Mcu_Vin_VS_Vin (%) ******* *
Mcu_Vin_VS_Vin (%) ******* *
Mcu_Vin_VS_Vin (%) ******* *
Mcu_Vin_VS_Vin (%) ******* *
Mcu_Vin_VS_Vin (%) ******* *
Mcu_Vin_VS_Vin (%) ******* *
Mcu_Vin_VS_Vin (%) ******* *
Mcu_Iin_VS_Iin (%) ******* * 0.0000
Mcu_Iin_VS_Iin (%) ******* *
Mcu_Iin_VS_Iin (%) ******* *
Mcu_Iin_VS_Iin (%) ******* *
Mcu_Iin_VS_Iin (%) ******* *
Mcu_Iin_VS_Iin (%) ******* *
Mcu_Iin_VS_Iin (%) ******* *
Mcu_Iin_VS_Iin (%) ******* *
Mcu_Pin_VS_Pin (%) ******* * 0.0000
Mcu_Pin_VS_Pin (%) ******* *
Mcu_Pin_VS_Pin (%) ******* *
Mcu_Pin_VS_Pin (%) ******* *
Mcu_Pin_VS_Pin (%) ******* *
Mcu_Pin_VS_Pin (%) ******* *
Mcu_Pin_VS_Pin (%) ******* *
Mcu_Pin_VS_Pin (%) ******* *
Mcu_Vout_VS_Vout (%) ******* * 0.0000
Mcu_Vout_VS_Vout (%) ******* *
Mcu_Vout_VS_Vout (%) ******* *
Mcu_Vout_VS_Vout (%) ******* *
Mcu_Vout_VS_Vout (%) ******* *
Mcu_Vout_VS_Vout (%) ******* *
Mcu_Vout_VS_Vout (%) ******* *
Mcu_Vout_VS_Vout (%) ******* *
Mcu_Iout_VS_Iout (%) ******* * 0.0000
Mcu_Iout_VS_Iout (%) ******* *
Mcu_Iout_VS_Iout (%) ******* *
Mcu_Iout_VS_Iout (%) ******* *
Mcu_Iout_VS_Iout (%) ******* *
Mcu_Iout_VS_Iout (%) ******* *
Mcu_Iout_VS_Iout (%) ******* *
Mcu_Iout_VS_Iout (%) ******* *
Mcu_Pout_VS_Pout (%) ******* * 0.0000
Mcu_Pout_VS_Pout (%) ******* *
Mcu_Pout_VS_Pout (%) ******* *
Mcu_Pout_VS_Pout (%) ******* *
Mcu_Pout_VS_Pout (%) ******* *
Mcu_Pout_VS_Pout (%) ******* *
Mcu_Pout_VS_Pout (%) ******* *
Mcu_Pout_VS_Pout (%) ******* *
Max Min Reading
-------------- --------- --------- ---------
Temperature 1 200.00 0.00 0.00
Temperature 1 200.00 0.00
Temperature 1 200.00 0.00
Temperature 1 200.00 0.00
Temperature 1 200.00 0.00
Temperature 1 200.00 0.00
Temperature 1 200.00 0.00
Temperature 1 200.00 0.00
Max Min Reading
-------------- --------- --------- ---------
Temperature 2 200.00 0.00 0.00
Temperature 2 200.00 0.00
Temperature 2 200.00 0.00
Temperature 2 200.00 0.00
Temperature 2 200.00 0.00
Temperature 2 200.00 0.00
Temperature 2 200.00 0.00
Temperature 2 200.00 0.00
Max Min Reading
-------- --------- --------- ---------
Fan RPM 28000 ****** 0
Fan RPM 28000 ******
Fan RPM 28000 ******
Fan RPM 28000 ******
Fan RPM 28000 ******
Fan RPM 28000 ******
Fan RPM 28000 ******
Fan RPM 28000 ******
STEP.578(UUT Test seq.578) : Input Output Accuracy Multi or Single_S3(240Va FAIL
ElapsedTime (S)= 6'147
Vin (V)= 240.00
Fin (Hz)= 60.00
Delay Time (ms)= 5000.00
Load Loading Iout Iout Iout
Name (A/Ohm/V) Max Min (A)
------------- ---------- ------- ------- -------
12V 6.560 ******* ******* 0.000
12Vsb 0.000 ******* ******* 0.000
PWOK 0.000 ******* ******* 0.000
Vin_Good 0.000 ******* ******* 0.000
SMBAlert 0.000 ******* ******* 0.000
------------Load--------------------------
Load Vout Vout Vout
Name Max Min (V)
------------ ------- ------- -------
12V ******* ******* 0.000
12Vsb ******* ******* 0.000
PWOK ******* ******* 0.000
Vin_Good ******* ******* 0.000
SMBAlert ******* ******* 0.000
-------34970----------------------------
Load Vout Vout Vout
Name Max Min (V)
------------ ------- ------- -------
12V 12.810 11.800 -0.000
12VSb ******* ******* 0.000
PWOK 3.460 2.500 -0.010
Vin_Good 3.460 2.500 0.007
SMBAlert 3.460 2.500 -0.010
IBUS ******* ******* -0.031
CR 0.400 ******* -0.060
Max Min Reading
------------- ---------- ---------- ----------
Vrms (V) ******** ******** 240.3196
PF 1.0000 ******** 0.8773
THDi (%) 20.0000 * 2.6288
Irms (A) ******** ******** 0.0007
Pin (W) ******** ******** 0.1454
Pout (W) ******** ******** 0.0000
Eff (%) ******** ******** 0.0000
Load Noise Range Noise B.W
Name (V) (MHz)
------------- ----------- ---------
12V 2 20.000
12Vsb 2 20.000
PWOK 2 20.000
Vin_Good 2 20.000
SMBAlert 2 20.000
Load Vpp Noise Vpp Noise Vpp Noise
Name Max(mV) Min(mV) (mV)
------------- ------------ ------------ ------------
12V 120.000 0.000 0.460
12Vsb ********* ********* 2.890
PWOK 60.000 ********* 27.900
Vin_Good ********* ********* 33.660
SMBAlert ********* ********* 33.860
MCU Accuracy ---------------------------------------------
Spec Status Reading Status
----------- ------------- ----------------
Mcu Status 0 0
Mcu Status 0
Mcu Status 0
Mcu Status 0
Mcu Status 0
Mcu Status 0
Mcu Status 0
Mcu Status 0
Reading
-------- ---------
Vin_M 0.0000
Iin_M 0.0000
Pin_M 0.0000
Vout_M 0.0000
Iout_M 0.0000
Pout_M 0.0000
Max Min Reading
--------------------- --------- --------- ---------
Mcu_Vin_VS_Vin (%) ******* * 0.0000
Mcu_Vin_VS_Vin (%) ******* *
Mcu_Vin_VS_Vin (%) ******* *
Mcu_Vin_VS_Vin (%) ******* *
Mcu_Vin_VS_Vin (%) ******* *
Mcu_Vin_VS_Vin (%) ******* *
Mcu_Vin_VS_Vin (%) ******* *
Mcu_Vin_VS_Vin (%) ******* *
Mcu_Iin_VS_Iin (%) ******* * 0.0000
Mcu_Iin_VS_Iin (%) ******* *
Mcu_Iin_VS_Iin (%) ******* *
Mcu_Iin_VS_Iin (%) ******* *
Mcu_Iin_VS_Iin (%) ******* *
Mcu_Iin_VS_Iin (%) ******* *
Mcu_Iin_VS_Iin (%) ******* *
Mcu_Iin_VS_Iin (%) ******* *
Mcu_Pin_VS_Pin (%) ******* * 0.0000
Mcu_Pin_VS_Pin (%) ******* *
Mcu_Pin_VS_Pin (%) ******* *
Mcu_Pin_VS_Pin (%) ******* *
Mcu_Pin_VS_Pin (%) ******* *
Mcu_Pin_VS_Pin (%) ******* *
Mcu_Pin_VS_Pin (%) ******* *
Mcu_Pin_VS_Pin (%) ******* *
Mcu_Vout_VS_Vout (%) ******* * 0.0000
Mcu_Vout_VS_Vout (%) ******* *
Mcu_Vout_VS_Vout (%) ******* *
Mcu_Vout_VS_Vout (%) ******* *
Mcu_Vout_VS_Vout (%) ******* *
Mcu_Vout_VS_Vout (%) ******* *
Mcu_Vout_VS_Vout (%) ******* *
Mcu_Vout_VS_Vout (%) ******* *
Mcu_Iout_VS_Iout (%) ******* * 0.0000
Mcu_Iout_VS_Iout (%) ******* *
Mcu_Iout_VS_Iout (%) ******* *
Mcu_Iout_VS_Iout (%) ******* *
Mcu_Iout_VS_Iout (%) ******* *
Mcu_Iout_VS_Iout (%) ******* *
Mcu_Iout_VS_Iout (%) ******* *
Mcu_Iout_VS_Iout (%) ******* *
Mcu_Pout_VS_Pout (%) ******* * 0.0000
Mcu_Pout_VS_Pout (%) ******* *
Mcu_Pout_VS_Pout (%) ******* *
Mcu_Pout_VS_Pout (%) ******* *
Mcu_Pout_VS_Pout (%) ******* *
Mcu_Pout_VS_Pout (%) ******* *
Mcu_Pout_VS_Pout (%) ******* *
Mcu_Pout_VS_Pout (%) ******* *
Max Min Reading
-------------- --------- --------- ---------
Temperature 1 200.00 0.00 0.00
Temperature 1 200.00 0.00
Temperature 1 200.00 0.00
Temperature 1 200.00 0.00
Temperature 1 200.00 0.00
Temperature 1 200.00 0.00
Temperature 1 200.00 0.00
Temperature 1 200.00 0.00
Max Min Reading
-------------- --------- --------- ---------
Temperature 2 200.00 0.00 0.00
Temperature 2 200.00 0.00
Temperature 2 200.00 0.00
Temperature 2 200.00 0.00
Temperature 2 200.00 0.00
Temperature 2 200.00 0.00
Temperature 2 200.00 0.00
Temperature 2 200.00 0.00
Max Min Reading
-------- --------- --------- ---------
Fan RPM 28000 ****** 0
Fan RPM 28000 ******
Fan RPM 28000 ******
Fan RPM 28000 ******
Fan RPM 28000 ******
Fan RPM 28000 ******
Fan RPM 28000 ******
Fan RPM 28000 ******
STEP.579(UUT Test seq.579) : Input Output Accuracy Multi or Single_S3(240Va FAIL
ElapsedTime (S)= 6'131
Vin (V)= 240.00
Fin (Hz)= 50.00
Delay Time (ms)= 5000.00
Load Loading Iout Iout Iout
Name (A/Ohm/V) Max Min (A)
------------- ---------- ------- ------- -------
12V 131.200 ******* ******* 0.000
12Vsb 0.000 ******* ******* 0.000
PWOK 0.000 ******* ******* 0.000
Vin_Good 0.000 ******* ******* 0.000
SMBAlert 0.000 ******* ******* 0.000
------------Load--------------------------
Load Vout Vout Vout
Name Max Min (V)
------------ ------- ------- -------
12V ******* ******* 0.000
12Vsb ******* ******* 0.000
PWOK ******* ******* 0.000
Vin_Good ******* ******* 0.000
SMBAlert ******* ******* 0.000
-------34970----------------------------
Load Vout Vout Vout
Name Max Min (V)
------------ ------- ------- -------
12V 12.600 11.800 0.000
12VSb ******* ******* 0.000
PWOK 3.460 2.500 -0.006
Vin_Good 3.460 2.500 0.001
SMBAlert 3.460 2.500 -0.000
IBUS 8.200 7.800 -0.012
CR 0.400 ******* -0.042
Max Min Reading
------------- ---------- ---------- ----------
Vrms (V) ******** ******** 240.3194
PF 1.0000 0.9900 0.9106
THDi (%) 5.0000 * 2.5423
Irms (A) ******** ******** 0.0007
Pin (W) ******** ******** 0.1435
Pout (W) ******** ******** 0.0000
Eff (%) ******** ******** 0.0000
Load Noise Range Noise B.W
Name (V) (MHz)
------------- ----------- ---------
12V 2 20.000
12Vsb 2 20.000
PWOK 2 20.000
Vin_Good 2 20.000
SMBAlert 2 20.000
Load Vpp Noise Vpp Noise Vpp Noise
Name Max(mV) Min(mV) (mV)
------------- ------------ ------------ ------------
12V 120.000 0.000 0.320
12Vsb ********* ********* 3.030
PWOK 60.000 ********* 27.280
Vin_Good ********* ********* 33.890
SMBAlert ********* ********* 33.570
MCU Accuracy ---------------------------------------------
Spec Status Reading Status
----------- ------------- ----------------
Mcu Status 0 0
Mcu Status 0
Mcu Status 0
Mcu Status 0
Mcu Status 0
Mcu Status 0
Mcu Status 0
Mcu Status 0
Reading
-------- ---------
Vin_M 0.0000
Iin_M 0.0000
Pin_M 0.0000
Vout_M 0.0000
Iout_M 0.0000
Pout_M 0.0000
Max Min Reading
--------------------- --------- --------- ---------
Mcu_Vin_VS_Vin (%) ******* * 0.0000
Mcu_Vin_VS_Vin (%) ******* *
Mcu_Vin_VS_Vin (%) ******* *
Mcu_Vin_VS_Vin (%) ******* *
Mcu_Vin_VS_Vin (%) ******* *
Mcu_Vin_VS_Vin (%) ******* *
Mcu_Vin_VS_Vin (%) ******* *
Mcu_Vin_VS_Vin (%) ******* *
Mcu_Iin_VS_Iin (%) ******* * 0.0000
Mcu_Iin_VS_Iin (%) ******* *
Mcu_Iin_VS_Iin (%) ******* *
Mcu_Iin_VS_Iin (%) ******* *
Mcu_Iin_VS_Iin (%) ******* *
Mcu_Iin_VS_Iin (%) ******* *
Mcu_Iin_VS_Iin (%) ******* *
Mcu_Iin_VS_Iin (%) ******* *
Mcu_Pin_VS_Pin (%) ******* * 0.0000
Mcu_Pin_VS_Pin (%) ******* *
Mcu_Pin_VS_Pin (%) ******* *
Mcu_Pin_VS_Pin (%) ******* *
Mcu_Pin_VS_Pin (%) ******* *
Mcu_Pin_VS_Pin (%) ******* *
Mcu_Pin_VS_Pin (%) ******* *
Mcu_Pin_VS_Pin (%) ******* *
Mcu_Vout_VS_Vout (%) ******* * 0.0000
Mcu_Vout_VS_Vout (%) ******* *
Mcu_Vout_VS_Vout (%) ******* *
Mcu_Vout_VS_Vout (%) ******* *
Mcu_Vout_VS_Vout (%) ******* *
Mcu_Vout_VS_Vout (%) ******* *
Mcu_Vout_VS_Vout (%) ******* *
Mcu_Vout_VS_Vout (%) ******* *
Mcu_Iout_VS_Iout (%) ******* * 0.0000
Mcu_Iout_VS_Iout (%) ******* *
Mcu_Iout_VS_Iout (%) ******* *
Mcu_Iout_VS_Iout (%) ******* *
Mcu_Iout_VS_Iout (%) ******* *
Mcu_Iout_VS_Iout (%) ******* *
Mcu_Iout_VS_Iout (%) ******* *
Mcu_Iout_VS_Iout (%) ******* *
Mcu_Pout_VS_Pout (%) ******* * 0.0000
Mcu_Pout_VS_Pout (%) ******* *
Mcu_Pout_VS_Pout (%) ******* *
Mcu_Pout_VS_Pout (%) ******* *
Mcu_Pout_VS_Pout (%) ******* *
Mcu_Pout_VS_Pout (%) ******* *
Mcu_Pout_VS_Pout (%) ******* *
Mcu_Pout_VS_Pout (%) ******* *
Max Min Reading
-------------- --------- --------- ---------
Temperature 1 200.00 0.00 0.00
Temperature 1 200.00 0.00
Temperature 1 200.00 0.00
Temperature 1 200.00 0.00
Temperature 1 200.00 0.00
Temperature 1 200.00 0.00
Temperature 1 200.00 0.00
Temperature 1 200.00 0.00
Max Min Reading
-------------- --------- --------- ---------
Temperature 2 200.00 0.00 0.00
Temperature 2 200.00 0.00
Temperature 2 200.00 0.00
Temperature 2 200.00 0.00
Temperature 2 200.00 0.00
Temperature 2 200.00 0.00
Temperature 2 200.00 0.00
Temperature 2 200.00 0.00
Max Min Reading
-------- --------- --------- ---------
Fan RPM 28000 ****** 0
Fan RPM 28000 ******
Fan RPM 28000 ******
Fan RPM 28000 ******
Fan RPM 28000 ******
Fan RPM 28000 ******
Fan RPM 28000 ******
Fan RPM 28000 ******
STEP.580(UUT Test seq.580) : Input Output Accuracy Multi or Single_S3(240Va FAIL
ElapsedTime (S)= 6'240
Vin (V)= 240.00
Fin (Hz)= 50.00
Delay Time (ms)= 5000.00
Load Loading Iout Iout Iout
Name (A/Ohm/V) Max Min (A)
------------- ---------- ------- ------- -------
12V 118.080 ******* ******* 0.000
12Vsb 0.000 ******* ******* 0.000
PWOK 0.000 ******* ******* 0.000
Vin_Good 0.000 ******* ******* 0.000
SMBAlert 0.000 ******* ******* 0.000
------------Load--------------------------
Load Vout Vout Vout
Name Max Min (V)
------------ ------- ------- -------
12V ******* ******* 0.000
12Vsb ******* ******* 0.000
PWOK ******* ******* 0.000
Vin_Good ******* ******* 0.000
SMBAlert ******* ******* 0.000
-------34970----------------------------
Load Vout Vout Vout
Name Max Min (V)
------------ ------- ------- -------
12V 12.810 11.800 -0.000
12VSb ******* ******* 0.000
PWOK 3.460 2.500 0.002
Vin_Good 3.460 2.500 0.001
SMBAlert 3.460 2.500 -0.006
IBUS ******* ******* -0.054
CR 0.400 ******* -0.023
Max Min Reading
------------- ---------- ---------- ----------
Vrms (V) ******** ******** 240.3198
PF 1.0000 0.9800 0.9108
THDi (%) 5.0000 * 2.5661
Irms (A) ******** ******** 0.0007
Pin (W) ******** ******** 0.1436
Pout (W) ******** ******** 0.0000
Eff (%) ******** ******** 0.0000
Load Noise Range Noise B.W
Name (V) (MHz)
------------- ----------- ---------
12V 2 20.000
12Vsb 2 20.000
PWOK 2 20.000
Vin_Good 2 20.000
SMBAlert 2 20.000
Load Vpp Noise Vpp Noise Vpp Noise
Name Max(mV) Min(mV) (mV)
------------- ------------ ------------ ------------
12V 120.000 0.000 0.330
12Vsb ********* ********* 3.100
PWOK 60.000 ********* 27.210
Vin_Good ********* ********* 33.720
SMBAlert ********* ********* 33.580
MCU Accuracy ---------------------------------------------
Spec Status Reading Status
----------- ------------- ----------------
Mcu Status 0 0
Mcu Status 0
Mcu Status 0
Mcu Status 0
Mcu Status 0
Mcu Status 0
Mcu Status 0
Mcu Status 0
Reading
-------- ---------
Vin_M 0.0000
Iin_M 0.0000
Pin_M 0.0000
Vout_M 0.0000
Iout_M 0.0000
Pout_M 0.0000
Max Min Reading
--------------------- --------- --------- ---------
Mcu_Vin_VS_Vin (%) ******* * 0.0000
Mcu_Vin_VS_Vin (%) ******* *
Mcu_Vin_VS_Vin (%) ******* *
Mcu_Vin_VS_Vin (%) ******* *
Mcu_Vin_VS_Vin (%) ******* *
Mcu_Vin_VS_Vin (%) ******* *
Mcu_Vin_VS_Vin (%) ******* *
Mcu_Vin_VS_Vin (%) ******* *
Mcu_Iin_VS_Iin (%) ******* * 0.0000
Mcu_Iin_VS_Iin (%) ******* *
Mcu_Iin_VS_Iin (%) ******* *
Mcu_Iin_VS_Iin (%) ******* *
Mcu_Iin_VS_Iin (%) ******* *
Mcu_Iin_VS_Iin (%) ******* *
Mcu_Iin_VS_Iin (%) ******* *
Mcu_Iin_VS_Iin (%) ******* *
Mcu_Pin_VS_Pin (%) ******* * 0.0000
Mcu_Pin_VS_Pin (%) ******* *
Mcu_Pin_VS_Pin (%) ******* *
Mcu_Pin_VS_Pin (%) ******* *
Mcu_Pin_VS_Pin (%) ******* *
Mcu_Pin_VS_Pin (%) ******* *
Mcu_Pin_VS_Pin (%) ******* *
Mcu_Pin_VS_Pin (%) ******* *
Mcu_Vout_VS_Vout (%) ******* * 0.0000
Mcu_Vout_VS_Vout (%) ******* *
Mcu_Vout_VS_Vout (%) ******* *
Mcu_Vout_VS_Vout (%) ******* *
Mcu_Vout_VS_Vout (%) ******* *
Mcu_Vout_VS_Vout (%) ******* *
Mcu_Vout_VS_Vout (%) ******* *
Mcu_Vout_VS_Vout (%) ******* *
Mcu_Iout_VS_Iout (%) ******* * 0.0000
Mcu_Iout_VS_Iout (%) ******* *
Mcu_Iout_VS_Iout (%) ******* *
Mcu_Iout_VS_Iout (%) ******* *
Mcu_Iout_VS_Iout (%) ******* *
Mcu_Iout_VS_Iout (%) ******* *
Mcu_Iout_VS_Iout (%) ******* *
Mcu_Iout_VS_Iout (%) ******* *
Mcu_Pout_VS_Pout (%) ******* * 0.0000
Mcu_Pout_VS_Pout (%) ******* *
Mcu_Pout_VS_Pout (%) ******* *
Mcu_Pout_VS_Pout (%) ******* *
Mcu_Pout_VS_Pout (%) ******* *
Mcu_Pout_VS_Pout (%) ******* *
Mcu_Pout_VS_Pout (%) ******* *
Mcu_Pout_VS_Pout (%) ******* *
Max Min Reading
-------------- --------- --------- ---------
Temperature 1 200.00 0.00 0.00
Temperature 1 200.00 0.00
Temperature 1 200.00 0.00
Temperature 1 200.00 0.00
Temperature 1 200.00 0.00
Temperature 1 200.00 0.00
Temperature 1 200.00 0.00
Temperature 1 200.00 0.00
Max Min Reading
-------------- --------- --------- ---------
Temperature 2 200.00 0.00 0.00
Temperature 2 200.00 0.00
Temperature 2 200.00 0.00
Temperature 2 200.00 0.00
Temperature 2 200.00 0.00
Temperature 2 200.00 0.00
Temperature 2 200.00 0.00
Temperature 2 200.00 0.00
Max Min Reading
-------- --------- --------- ---------
Fan RPM 28000 ****** 0
Fan RPM 28000 ******
Fan RPM 28000 ******
Fan RPM 28000 ******
Fan RPM 28000 ******
Fan RPM 28000 ******
Fan RPM 28000 ******
Fan RPM 28000 ******
STEP.581(UUT Test seq.581) : Input Output Accuracy Multi or Single_S3(240Va FAIL
ElapsedTime (S)= 6'146
Vin (V)= 240.00
Fin (Hz)= 50.00
Delay Time (ms)= 5000.00
Load Loading Iout Iout Iout
Name (A/Ohm/V) Max Min (A)
------------- ---------- ------- ------- -------
12V 104.960 ******* ******* 0.000
12Vsb 0.000 ******* ******* 0.000
PWOK 0.000 ******* ******* 0.000
Vin_Good 0.000 ******* ******* 0.000
SMBAlert 0.000 ******* ******* 0.000
------------Load--------------------------
Load Vout Vout Vout
Name Max Min (V)
------------ ------- ------- -------
12V ******* ******* 0.000
12Vsb ******* ******* 0.000
PWOK ******* ******* 0.000
Vin_Good ******* ******* 0.000
SMBAlert ******* ******* 0.000
-------34970----------------------------
Load Vout Vout Vout
Name Max Min (V)
------------ ------- ------- -------
12V 12.810 11.800 0.000
12VSb ******* ******* 0.000
PWOK 3.460 2.500 0.004
Vin_Good 3.460 2.500 -0.010
SMBAlert 3.460 2.500 0.010
IBUS ******* ******* -0.032
CR 0.400 ******* -0.046
Max Min Reading
------------- ---------- ---------- ----------
Vrms (V) ******** ******** 240.3191
PF 1.0000 0.9800 0.9107
THDi (%) 5.0000 * 2.3854
Irms (A) ******** ******** 0.0007
Pin (W) ******** ******** 0.1435
Pout (W) ******** ******** 0.0000
Eff (%) ******** ******** 0.0000
Load Noise Range Noise B.W
Name (V) (MHz)
------------- ----------- ---------
12V 2 20.000
12Vsb 2 20.000
PWOK 2 20.000
Vin_Good 2 20.000
SMBAlert 2 20.000
Load Vpp Noise Vpp Noise Vpp Noise
Name Max(mV) Min(mV) (mV)
------------- ------------ ------------ ------------
12V 120.000 0.000 0.350
12Vsb ********* ********* 2.960
PWOK 60.000 ********* 27.520
Vin_Good ********* ********* 34.030
SMBAlert ********* ********* 33.990
MCU Accuracy ---------------------------------------------
Spec Status Reading Status
----------- ------------- ----------------
Mcu Status 0 0
Mcu Status 0
Mcu Status 0
Mcu Status 0
Mcu Status 0
Mcu Status 0
Mcu Status 0
Mcu Status 0
Reading
-------- ---------
Vin_M 0.0000
Iin_M 0.0000
Pin_M 0.0000
Vout_M 0.0000
Iout_M 0.0000
Pout_M 0.0000
Max Min Reading
--------------------- --------- --------- ---------
Mcu_Vin_VS_Vin (%) ******* * 0.0000
Mcu_Vin_VS_Vin (%) ******* *
Mcu_Vin_VS_Vin (%) ******* *
Mcu_Vin_VS_Vin (%) ******* *
Mcu_Vin_VS_Vin (%) ******* *
Mcu_Vin_VS_Vin (%) ******* *
Mcu_Vin_VS_Vin (%) ******* *
Mcu_Vin_VS_Vin (%) ******* *
Mcu_Iin_VS_Iin (%) ******* * 0.0000
Mcu_Iin_VS_Iin (%) ******* *
Mcu_Iin_VS_Iin (%) ******* *
Mcu_Iin_VS_Iin (%) ******* *
Mcu_Iin_VS_Iin (%) ******* *
Mcu_Iin_VS_Iin (%) ******* *
Mcu_Iin_VS_Iin (%) ******* *
Mcu_Iin_VS_Iin (%) ******* *
Mcu_Pin_VS_Pin (%) ******* * 0.0000
Mcu_Pin_VS_Pin (%) ******* *
Mcu_Pin_VS_Pin (%) ******* *
Mcu_Pin_VS_Pin (%) ******* *
Mcu_Pin_VS_Pin (%) ******* *
Mcu_Pin_VS_Pin (%) ******* *
Mcu_Pin_VS_Pin (%) ******* *
Mcu_Pin_VS_Pin (%) ******* *
Mcu_Vout_VS_Vout (%) ******* * 0.0000
Mcu_Vout_VS_Vout (%) ******* *
Mcu_Vout_VS_Vout (%) ******* *
Mcu_Vout_VS_Vout (%) ******* *
Mcu_Vout_VS_Vout (%) ******* *
Mcu_Vout_VS_Vout (%) ******* *
Mcu_Vout_VS_Vout (%) ******* *
Mcu_Vout_VS_Vout (%) ******* *
Mcu_Iout_VS_Iout (%) ******* * 0.0000
Mcu_Iout_VS_Iout (%) ******* *
Mcu_Iout_VS_Iout (%) ******* *
Mcu_Iout_VS_Iout (%) ******* *
Mcu_Iout_VS_Iout (%) ******* *
Mcu_Iout_VS_Iout (%) ******* *
Mcu_Iout_VS_Iout (%) ******* *
Mcu_Iout_VS_Iout (%) ******* *
Mcu_Pout_VS_Pout (%) ******* * 0.0000
Mcu_Pout_VS_Pout (%) ******* *
Mcu_Pout_VS_Pout (%) ******* *
Mcu_Pout_VS_Pout (%) ******* *
Mcu_Pout_VS_Pout (%) ******* *
Mcu_Pout_VS_Pout (%) ******* *
Mcu_Pout_VS_Pout (%) ******* *
Mcu_Pout_VS_Pout (%) ******* *
Max Min Reading
-------------- --------- --------- ---------
Temperature 1 200.00 0.00 0.00
Temperature 1 200.00 0.00
Temperature 1 200.00 0.00
Temperature 1 200.00 0.00
Temperature 1 200.00 0.00
Temperature 1 200.00 0.00
Temperature 1 200.00 0.00
Temperature 1 200.00 0.00
Max Min Reading
-------------- --------- --------- ---------
Temperature 2 200.00 0.00 0.00
Temperature 2 200.00 0.00
Temperature 2 200.00 0.00
Temperature 2 200.00 0.00
Temperature 2 200.00 0.00
Temperature 2 200.00 0.00
Temperature 2 200.00 0.00
Temperature 2 200.00 0.00
Max Min Reading
-------- --------- --------- ---------
Fan RPM 28000 ****** 0
Fan RPM 28000 ******
Fan RPM 28000 ******
Fan RPM 28000 ******
Fan RPM 28000 ******
Fan RPM 28000 ******
Fan RPM 28000 ******
Fan RPM 28000 ******
STEP.582(UUT Test seq.582) : Input Output Accuracy Multi or Single_S3(240Va FAIL
ElapsedTime (S)= 6'303
Vin (V)= 240.00
Fin (Hz)= 50.00
Delay Time (ms)= 5000.00
Load Loading Iout Iout Iout
Name (A/Ohm/V) Max Min (A)
------------- ---------- ------- ------- -------
12V 91.840 ******* ******* 0.000
12Vsb 0.000 ******* ******* 0.000
PWOK 0.000 ******* ******* 0.000
Vin_Good 0.000 ******* ******* 0.000
SMBAlert 0.000 ******* ******* 0.000
------------Load--------------------------
Load Vout Vout Vout
Name Max Min (V)
------------ ------- ------- -------
12V ******* ******* 0.000
12Vsb ******* ******* 0.000
PWOK ******* ******* 0.000
Vin_Good ******* ******* 0.000
SMBAlert ******* ******* 0.000
-------34970----------------------------
Load Vout Vout Vout
Name Max Min (V)
------------ ------- ------- -------
12V 12.810 11.800 -0.000
12VSb ******* ******* 0.000
PWOK 3.460 2.500 -0.000
Vin_Good 3.460 2.500 -0.010
SMBAlert 3.460 2.500 0.010
IBUS ******* ******* -0.037
CR 0.400 ******* -0.012
Max Min Reading
------------- ---------- ---------- ----------
Vrms (V) ******** ******** 240.3190
PF 1.0000 0.9800 0.9107
THDi (%) 5.0000 * 2.4540
Irms (A) ******** ******** 0.0007
Pin (W) ******** ******** 0.1436
Pout (W) ******** ******** 0.0000
Eff (%) ******** ******** 0.0000
Load Noise Range Noise B.W
Name (V) (MHz)
------------- ----------- ---------
12V 2 20.000
12Vsb 2 20.000
PWOK 2 20.000
Vin_Good 2 20.000
SMBAlert 2 20.000
Load Vpp Noise Vpp Noise Vpp Noise
Name Max(mV) Min(mV) (mV)
------------- ------------ ------------ ------------
12V 120.000 0.000 0.330
12Vsb ********* ********* 3.090
PWOK 60.000 ********* 27.270
Vin_Good ********* ********* 33.820
SMBAlert ********* ********* 33.500
MCU Accuracy ---------------------------------------------
Spec Status Reading Status
----------- ------------- ----------------
Mcu Status 0 0
Mcu Status 0
Mcu Status 0
Mcu Status 0
Mcu Status 0
Mcu Status 0
Mcu Status 0
Mcu Status 0
Reading
-------- ---------
Vin_M 0.0000
Iin_M 0.0000
Pin_M 0.0000
Vout_M 0.0000
Iout_M 0.0000
Pout_M 0.0000
Max Min Reading
--------------------- --------- --------- ---------
Mcu_Vin_VS_Vin (%) ******* * 0.0000
Mcu_Vin_VS_Vin (%) ******* *
Mcu_Vin_VS_Vin (%) ******* *
Mcu_Vin_VS_Vin (%) ******* *
Mcu_Vin_VS_Vin (%) ******* *
Mcu_Vin_VS_Vin (%) ******* *
Mcu_Vin_VS_Vin (%) ******* *
Mcu_Vin_VS_Vin (%) ******* *
Mcu_Iin_VS_Iin (%) ******* * 0.0000
Mcu_Iin_VS_Iin (%) ******* *
Mcu_Iin_VS_Iin (%) ******* *
Mcu_Iin_VS_Iin (%) ******* *
Mcu_Iin_VS_Iin (%) ******* *
Mcu_Iin_VS_Iin (%) ******* *
Mcu_Iin_VS_Iin (%) ******* *
Mcu_Iin_VS_Iin (%) ******* *
Mcu_Pin_VS_Pin (%) ******* * 0.0000
Mcu_Pin_VS_Pin (%) ******* *
Mcu_Pin_VS_Pin (%) ******* *
Mcu_Pin_VS_Pin (%) ******* *
Mcu_Pin_VS_Pin (%) ******* *
Mcu_Pin_VS_Pin (%) ******* *
Mcu_Pin_VS_Pin (%) ******* *
Mcu_Pin_VS_Pin (%) ******* *
Mcu_Vout_VS_Vout (%) ******* * 0.0000
Mcu_Vout_VS_Vout (%) ******* *
Mcu_Vout_VS_Vout (%) ******* *
Mcu_Vout_VS_Vout (%) ******* *
Mcu_Vout_VS_Vout (%) ******* *
Mcu_Vout_VS_Vout (%) ******* *
Mcu_Vout_VS_Vout (%) ******* *
Mcu_Vout_VS_Vout (%) ******* *
Mcu_Iout_VS_Iout (%) ******* * 0.0000
Mcu_Iout_VS_Iout (%) ******* *
Mcu_Iout_VS_Iout (%) ******* *
Mcu_Iout_VS_Iout (%) ******* *
Mcu_Iout_VS_Iout (%) ******* *
Mcu_Iout_VS_Iout (%) ******* *
Mcu_Iout_VS_Iout (%) ******* *
Mcu_Iout_VS_Iout (%) ******* *
Mcu_Pout_VS_Pout (%) ******* * 0.0000
Mcu_Pout_VS_Pout (%) ******* *
Mcu_Pout_VS_Pout (%) ******* *
Mcu_Pout_VS_Pout (%) ******* *
Mcu_Pout_VS_Pout (%) ******* *
Mcu_Pout_VS_Pout (%) ******* *
Mcu_Pout_VS_Pout (%) ******* *
Mcu_Pout_VS_Pout (%) ******* *
Max Min Reading
-------------- --------- --------- ---------
Temperature 1 200.00 0.00 0.00
Temperature 1 200.00 0.00
Temperature 1 200.00 0.00
Temperature 1 200.00 0.00
Temperature 1 200.00 0.00
Temperature 1 200.00 0.00
Temperature 1 200.00 0.00
Temperature 1 200.00 0.00
Max Min Reading
-------------- --------- --------- ---------
Temperature 2 200.00 0.00 0.00
Temperature 2 200.00 0.00
Temperature 2 200.00 0.00
Temperature 2 200.00 0.00
Temperature 2 200.00 0.00
Temperature 2 200.00 0.00
Temperature 2 200.00 0.00
Temperature 2 200.00 0.00
Max Min Reading
-------- --------- --------- ---------
Fan RPM 28000 ****** 0
Fan RPM 28000 ******
Fan RPM 28000 ******
Fan RPM 28000 ******
Fan RPM 28000 ******
Fan RPM 28000 ******
Fan RPM 28000 ******
Fan RPM 28000 ******
STEP.583(UUT Test seq.583) : Input Output Accuracy Multi or Single_S3(240Va FAIL
ElapsedTime (S)= 6'162
Vin (V)= 240.00
Fin (Hz)= 50.00
Delay Time (ms)= 5000.00
Load Loading Iout Iout Iout
Name (A/Ohm/V) Max Min (A)
------------- ---------- ------- ------- -------
12V 78.720 ******* ******* 0.000
12Vsb 0.000 ******* ******* 0.000
PWOK 0.000 ******* ******* 0.000
Vin_Good 0.000 ******* ******* 0.000
SMBAlert 0.000 ******* ******* 0.000
------------Load--------------------------
Load Vout Vout Vout
Name Max Min (V)
------------ ------- ------- -------
12V ******* ******* 0.000
12Vsb ******* ******* 0.000
PWOK ******* ******* 0.000
Vin_Good ******* ******* 0.000
SMBAlert ******* ******* 0.000
-------34970----------------------------
Load Vout Vout Vout
Name Max Min (V)
------------ ------- ------- -------
12V 12.810 11.800 0.000
12VSb ******* ******* 0.000
PWOK 3.460 2.500 0.006
Vin_Good 3.460 2.500 -0.011
SMBAlert 3.460 2.500 0.011
IBUS ******* ******* -0.011
CR 0.400 ******* -0.040
Max Min Reading
------------- ---------- ---------- ----------
Vrms (V) ******** ******** 240.3199
PF 1.0000 0.9800 0.9110
THDi (%) 5.0000 * 2.2670
Irms (A) ******** ******** 0.0007
Pin (W) ******** ******** 0.1436
Pout (W) ******** ******** 0.0000
Eff (%) ******** ******** 0.0000
Load Noise Range Noise B.W
Name (V) (MHz)
------------- ----------- ---------
12V 2 20.000
12Vsb 2 20.000
PWOK 2 20.000
Vin_Good 2 20.000
SMBAlert 2 20.000
Load Vpp Noise Vpp Noise Vpp Noise
Name Max(mV) Min(mV) (mV)
------------- ------------ ------------ ------------
12V 120.000 0.000 0.300
12Vsb ********* ********* 2.960
PWOK 60.000 ********* 27.270
Vin_Good ********* ********* 33.980
SMBAlert ********* ********* 33.610
MCU Accuracy ---------------------------------------------
Spec Status Reading Status
----------- ------------- ----------------
Mcu Status 0 0
Mcu Status 0
Mcu Status 0
Mcu Status 0
Mcu Status 0
Mcu Status 0
Mcu Status 0
Mcu Status 0
Reading
-------- ---------
Vin_M 0.0000
Iin_M 0.0000
Pin_M 0.0000
Vout_M 0.0000
Iout_M 0.0000
Pout_M 0.0000
Max Min Reading
--------------------- --------- --------- ---------
Mcu_Vin_VS_Vin (%) ******* * 0.0000
Mcu_Vin_VS_Vin (%) ******* *
Mcu_Vin_VS_Vin (%) ******* *
Mcu_Vin_VS_Vin (%) ******* *
Mcu_Vin_VS_Vin (%) ******* *
Mcu_Vin_VS_Vin (%) ******* *
Mcu_Vin_VS_Vin (%) ******* *
Mcu_Vin_VS_Vin (%) ******* *
Mcu_Iin_VS_Iin (%) ******* * 0.0000
Mcu_Iin_VS_Iin (%) ******* *
Mcu_Iin_VS_Iin (%) ******* *
Mcu_Iin_VS_Iin (%) ******* *
Mcu_Iin_VS_Iin (%) ******* *
Mcu_Iin_VS_Iin (%) ******* *
Mcu_Iin_VS_Iin (%) ******* *
Mcu_Iin_VS_Iin (%) ******* *
Mcu_Pin_VS_Pin (%) ******* * 0.0000
Mcu_Pin_VS_Pin (%) ******* *
Mcu_Pin_VS_Pin (%) ******* *
Mcu_Pin_VS_Pin (%) ******* *
Mcu_Pin_VS_Pin (%) ******* *
Mcu_Pin_VS_Pin (%) ******* *
Mcu_Pin_VS_Pin (%) ******* *
Mcu_Pin_VS_Pin (%) ******* *
Mcu_Vout_VS_Vout (%) ******* * 0.0000
Mcu_Vout_VS_Vout (%) ******* *
Mcu_Vout_VS_Vout (%) ******* *
Mcu_Vout_VS_Vout (%) ******* *
Mcu_Vout_VS_Vout (%) ******* *
Mcu_Vout_VS_Vout (%) ******* *
Mcu_Vout_VS_Vout (%) ******* *
Mcu_Vout_VS_Vout (%) ******* *
Mcu_Iout_VS_Iout (%) ******* * 0.0000
Mcu_Iout_VS_Iout (%) ******* *
Mcu_Iout_VS_Iout (%) ******* *
Mcu_Iout_VS_Iout (%) ******* *
Mcu_Iout_VS_Iout (%) ******* *
Mcu_Iout_VS_Iout (%) ******* *
Mcu_Iout_VS_Iout (%) ******* *
Mcu_Iout_VS_Iout (%) ******* *
Mcu_Pout_VS_Pout (%) ******* * 0.0000
Mcu_Pout_VS_Pout (%) ******* *
Mcu_Pout_VS_Pout (%) ******* *
Mcu_Pout_VS_Pout (%) ******* *
Mcu_Pout_VS_Pout (%) ******* *
Mcu_Pout_VS_Pout (%) ******* *
Mcu_Pout_VS_Pout (%) ******* *
Mcu_Pout_VS_Pout (%) ******* *
Max Min Reading
-------------- --------- --------- ---------
Temperature 1 200.00 0.00 0.00
Temperature 1 200.00 0.00
Temperature 1 200.00 0.00
Temperature 1 200.00 0.00
Temperature 1 200.00 0.00
Temperature 1 200.00 0.00
Temperature 1 200.00 0.00
Temperature 1 200.00 0.00
Max Min Reading
-------------- --------- --------- ---------
Temperature 2 200.00 0.00 0.00
Temperature 2 200.00 0.00
Temperature 2 200.00 0.00
Temperature 2 200.00 0.00
Temperature 2 200.00 0.00
Temperature 2 200.00 0.00
Temperature 2 200.00 0.00
Temperature 2 200.00 0.00
Max Min Reading
-------- --------- --------- ---------
Fan RPM 28000 ****** 0
Fan RPM 28000 ******
Fan RPM 28000 ******
Fan RPM 28000 ******
Fan RPM 28000 ******
Fan RPM 28000 ******
Fan RPM 28000 ******
Fan RPM 28000 ******
STEP.584(UUT Test seq.584) : Input Output Accuracy Multi or Single_S3(240Va FAIL
ElapsedTime (S)= 6'146
Vin (V)= 240.00
Fin (Hz)= 50.00
Delay Time (ms)= 5000.00
Load Loading Iout Iout Iout
Name (A/Ohm/V) Max Min (A)
------------- ---------- ------- ------- -------
12V 65.600 ******* ******* 0.000
12Vsb 0.000 ******* ******* 0.000
PWOK 0.000 ******* ******* 0.000
Vin_Good 0.000 ******* ******* 0.000
SMBAlert 0.000 ******* ******* 0.000
------------Load--------------------------
Load Vout Vout Vout
Name Max Min (V)
------------ ------- ------- -------
12V ******* ******* 0.000
12Vsb ******* ******* 0.000
PWOK ******* ******* 0.000
Vin_Good ******* ******* 0.000
SMBAlert ******* ******* 0.000
-------34970----------------------------
Load Vout Vout Vout
Name Max Min (V)
------------ ------- ------- -------
12V 12.600 11.800 -0.000
12VSb ******* ******* 0.000
PWOK 3.460 2.500 0.005
Vin_Good 3.460 2.500 -0.005
SMBAlert 3.460 2.500 -0.008
IBUS 4.200 3.800 -0.035
CR 0.400 ******* -0.061
Max Min Reading
------------- ---------- ---------- ----------
Vrms (V) ******** ******** 240.3204
PF 1.0000 0.9800 0.9108
THDi (%) 5.0000 * 2.5567
Irms (A) ******** ******** 0.0007
Pin (W) ******** ******** 0.1437
Pout (W) ******** ******** 0.0000
Eff (%) ******** ******** 0.0000
Load Noise Range Noise B.W
Name (V) (MHz)
------------- ----------- ---------
12V 2 20.000
12Vsb 2 20.000
PWOK 2 20.000
Vin_Good 2 20.000
SMBAlert 2 20.000
Load Vpp Noise Vpp Noise Vpp Noise
Name Max(mV) Min(mV) (mV)
------------- ------------ ------------ ------------
12V 70.000 5.000 0.420
12Vsb ********* ********* 3.070
PWOK ********* ********* 27.210
Vin_Good ********* ********* 34.110
SMBAlert ********* ********* 33.510
MCU Accuracy ---------------------------------------------
Spec Status Reading Status
----------- ------------- ----------------
Mcu Status 0 0
Mcu Status 0
Mcu Status 0
Mcu Status 0
Mcu Status 0
Mcu Status 0
Mcu Status 0
Mcu Status 0
Reading
-------- ---------
Vin_M 0.0000
Iin_M 0.0000
Pin_M 0.0000
Vout_M 0.0000
Iout_M 0.0000
Pout_M 0.0000
Max Min Reading
--------------------- --------- --------- ---------
Mcu_Vin_VS_Vin (%) ******* * 0.0000
Mcu_Vin_VS_Vin (%) ******* *
Mcu_Vin_VS_Vin (%) ******* *
Mcu_Vin_VS_Vin (%) ******* *
Mcu_Vin_VS_Vin (%) ******* *
Mcu_Vin_VS_Vin (%) ******* *
Mcu_Vin_VS_Vin (%) ******* *
Mcu_Vin_VS_Vin (%) ******* *
Mcu_Iin_VS_Iin (%) ******* * 0.0000
Mcu_Iin_VS_Iin (%) ******* *
Mcu_Iin_VS_Iin (%) ******* *
Mcu_Iin_VS_Iin (%) ******* *
Mcu_Iin_VS_Iin (%) ******* *
Mcu_Iin_VS_Iin (%) ******* *
Mcu_Iin_VS_Iin (%) ******* *
Mcu_Iin_VS_Iin (%) ******* *
Mcu_Pin_VS_Pin (%) ******* * 0.0000
Mcu_Pin_VS_Pin (%) ******* *
Mcu_Pin_VS_Pin (%) ******* *
Mcu_Pin_VS_Pin (%) ******* *
Mcu_Pin_VS_Pin (%) ******* *
Mcu_Pin_VS_Pin (%) ******* *
Mcu_Pin_VS_Pin (%) ******* *
Mcu_Pin_VS_Pin (%) ******* *
Mcu_Vout_VS_Vout (%) ******* * 0.0000
Mcu_Vout_VS_Vout (%) ******* *
Mcu_Vout_VS_Vout (%) ******* *
Mcu_Vout_VS_Vout (%) ******* *
Mcu_Vout_VS_Vout (%) ******* *
Mcu_Vout_VS_Vout (%) ******* *
Mcu_Vout_VS_Vout (%) ******* *
Mcu_Vout_VS_Vout (%) ******* *
Mcu_Iout_VS_Iout (%) ******* * 0.0000
Mcu_Iout_VS_Iout (%) ******* *
Mcu_Iout_VS_Iout (%) ******* *
Mcu_Iout_VS_Iout (%) ******* *
Mcu_Iout_VS_Iout (%) ******* *
Mcu_Iout_VS_Iout (%) ******* *
Mcu_Iout_VS_Iout (%) ******* *
Mcu_Iout_VS_Iout (%) ******* *
Mcu_Pout_VS_Pout (%) ******* * 0.0000
Mcu_Pout_VS_Pout (%) ******* *
Mcu_Pout_VS_Pout (%) ******* *
Mcu_Pout_VS_Pout (%) ******* *
Mcu_Pout_VS_Pout (%) ******* *
Mcu_Pout_VS_Pout (%) ******* *
Mcu_Pout_VS_Pout (%) ******* *
Mcu_Pout_VS_Pout (%) ******* *
Max Min Reading
-------------- --------- --------- ---------
Temperature 1 200.00 0.00 0.00
Temperature 1 200.00 0.00
Temperature 1 200.00 0.00
Temperature 1 200.00 0.00
Temperature 1 200.00 0.00
Temperature 1 200.00 0.00
Temperature 1 200.00 0.00
Temperature 1 200.00 0.00
Max Min Reading
-------------- --------- --------- ---------
Temperature 2 200.00 0.00 0.00
Temperature 2 200.00 0.00
Temperature 2 200.00 0.00
Temperature 2 200.00 0.00
Temperature 2 200.00 0.00
Temperature 2 200.00 0.00
Temperature 2 200.00 0.00
Temperature 2 200.00 0.00
Max Min Reading
-------- --------- --------- ---------
Fan RPM 28000 ****** 0
Fan RPM 28000 ******
Fan RPM 28000 ******
Fan RPM 28000 ******
Fan RPM 28000 ******
Fan RPM 28000 ******
Fan RPM 28000 ******
Fan RPM 28000 ******
STEP.585(UUT Test seq.585) : Input Output Accuracy Multi or Single_S3(240Va FAIL
ElapsedTime (S)= 6'177
Vin (V)= 240.00
Fin (Hz)= 50.00
Delay Time (ms)= 5000.00
Load Loading Iout Iout Iout
Name (A/Ohm/V) Max Min (A)
------------- ---------- ------- ------- -------
12V 52.480 ******* ******* 0.000
12Vsb 0.000 ******* ******* 0.000
PWOK 0.000 ******* ******* 0.000
Vin_Good 0.000 ******* ******* 0.000
SMBAlert 0.000 ******* ******* 0.000
------------Load--------------------------
Load Vout Vout Vout
Name Max Min (V)
------------ ------- ------- -------
12V ******* ******* 0.000
12Vsb ******* ******* 0.000
PWOK ******* ******* 0.000
Vin_Good ******* ******* 0.000
SMBAlert ******* ******* 0.000
-------34970----------------------------
Load Vout Vout Vout
Name Max Min (V)
------------ ------- ------- -------
12V 12.810 11.800 -0.000
12VSb ******* ******* -0.000
PWOK 3.460 2.500 -0.008
Vin_Good 3.460 2.500 0.007
SMBAlert 3.460 2.500 -0.011
IBUS ******* ******* -0.057
CR 0.400 ******* -0.054
Max Min Reading
------------- ---------- ---------- ----------
Vrms (V) ******** ******** 240.3194
PF 1.0000 0.9600 0.9109
THDi (%) 8.0000 * 2.2251
Irms (A) ******** ******** 0.0007
Pin (W) ******** ******** 0.1437
Pout (W) ******** ******** -0.0000
Eff (%) ******** ******** 0.0000
Load Noise Range Noise B.W
Name (V) (MHz)
------------- ----------- ---------
12V 2 20.000
12Vsb 2 20.000
PWOK 2 20.000
Vin_Good 2 20.000
SMBAlert 2 20.000
Load Vpp Noise Vpp Noise Vpp Noise
Name Max(mV) Min(mV) (mV)
------------- ------------ ------------ ------------
12V 120.000 0.000 0.390
12Vsb ********* ********* 3.150
PWOK 60.000 ********* 27.270
Vin_Good ********* ********* 33.730
SMBAlert ********* ********* 33.650
MCU Accuracy ---------------------------------------------
Spec Status Reading Status
----------- ------------- ----------------
Mcu Status 0 0
Mcu Status 0
Mcu Status 0
Mcu Status 0
Mcu Status 0
Mcu Status 0
Mcu Status 0
Mcu Status 0
Reading
-------- ---------
Vin_M 0.0000
Iin_M 0.0000
Pin_M 0.0000
Vout_M 0.0000
Iout_M 0.0000
Pout_M 0.0000
Max Min Reading
--------------------- --------- --------- ---------
Mcu_Vin_VS_Vin (%) ******* * 0.0000
Mcu_Vin_VS_Vin (%) ******* *
Mcu_Vin_VS_Vin (%) ******* *
Mcu_Vin_VS_Vin (%) ******* *
Mcu_Vin_VS_Vin (%) ******* *
Mcu_Vin_VS_Vin (%) ******* *
Mcu_Vin_VS_Vin (%) ******* *
Mcu_Vin_VS_Vin (%) ******* *
Mcu_Iin_VS_Iin (%) ******* * 0.0000
Mcu_Iin_VS_Iin (%) ******* *
Mcu_Iin_VS_Iin (%) ******* *
Mcu_Iin_VS_Iin (%) ******* *
Mcu_Iin_VS_Iin (%) ******* *
Mcu_Iin_VS_Iin (%) ******* *
Mcu_Iin_VS_Iin (%) ******* *
Mcu_Iin_VS_Iin (%) ******* *
Mcu_Pin_VS_Pin (%) ******* * 0.0000
Mcu_Pin_VS_Pin (%) ******* *
Mcu_Pin_VS_Pin (%) ******* *
Mcu_Pin_VS_Pin (%) ******* *
Mcu_Pin_VS_Pin (%) ******* *
Mcu_Pin_VS_Pin (%) ******* *
Mcu_Pin_VS_Pin (%) ******* *
Mcu_Pin_VS_Pin (%) ******* *
Mcu_Vout_VS_Vout (%) ******* * 0.0000
Mcu_Vout_VS_Vout (%) ******* *
Mcu_Vout_VS_Vout (%) ******* *
Mcu_Vout_VS_Vout (%) ******* *
Mcu_Vout_VS_Vout (%) ******* *
Mcu_Vout_VS_Vout (%) ******* *
Mcu_Vout_VS_Vout (%) ******* *
Mcu_Vout_VS_Vout (%) ******* *
Mcu_Iout_VS_Iout (%) ******* * 0.0000
Mcu_Iout_VS_Iout (%) ******* *
Mcu_Iout_VS_Iout (%) ******* *
Mcu_Iout_VS_Iout (%) ******* *
Mcu_Iout_VS_Iout (%) ******* *
Mcu_Iout_VS_Iout (%) ******* *
Mcu_Iout_VS_Iout (%) ******* *
Mcu_Iout_VS_Iout (%) ******* *
Mcu_Pout_VS_Pout (%) ******* * 0.0000
Mcu_Pout_VS_Pout (%) ******* *
Mcu_Pout_VS_Pout (%) ******* *
Mcu_Pout_VS_Pout (%) ******* *
Mcu_Pout_VS_Pout (%) ******* *
Mcu_Pout_VS_Pout (%) ******* *
Mcu_Pout_VS_Pout (%) ******* *
Mcu_Pout_VS_Pout (%) ******* *
Max Min Reading
-------------- --------- --------- ---------
Temperature 1 200.00 0.00 0.00
Temperature 1 200.00 0.00
Temperature 1 200.00 0.00
Temperature 1 200.00 0.00
Temperature 1 200.00 0.00
Temperature 1 200.00 0.00
Temperature 1 200.00 0.00
Temperature 1 200.00 0.00
Max Min Reading
-------------- --------- --------- ---------
Temperature 2 200.00 0.00 0.00
Temperature 2 200.00 0.00
Temperature 2 200.00 0.00
Temperature 2 200.00 0.00
Temperature 2 200.00 0.00
Temperature 2 200.00 0.00
Temperature 2 200.00 0.00
Temperature 2 200.00 0.00
Max Min Reading
-------- --------- --------- ---------
Fan RPM 28000 ****** 0
Fan RPM 28000 ******
Fan RPM 28000 ******
Fan RPM 28000 ******
Fan RPM 28000 ******
Fan RPM 28000 ******
Fan RPM 28000 ******
Fan RPM 28000 ******
STEP.586(UUT Test seq.586) : Input Output Accuracy Multi or Single_S3(240Va FAIL
ElapsedTime (S)= 6'194
Vin (V)= 240.00
Fin (Hz)= 50.00
Delay Time (ms)= 5000.00
Load Loading Iout Iout Iout
Name (A/Ohm/V) Max Min (A)
------------- ---------- ------- ------- -------
12V 39.360 ******* ******* 0.000
12Vsb 0.000 ******* ******* 0.000
PWOK 0.000 ******* ******* 0.000
Vin_Good 0.000 ******* ******* 0.000
SMBAlert 0.000 ******* ******* 0.000
------------Load--------------------------
Load Vout Vout Vout
Name Max Min (V)
------------ ------- ------- -------
12V ******* ******* 0.000
12Vsb ******* ******* 0.000
PWOK ******* ******* 0.000
Vin_Good ******* ******* 0.000
SMBAlert ******* ******* 0.000
-------34970----------------------------
Load Vout Vout Vout
Name Max Min (V)
------------ ------- ------- -------
12V 12.810 11.800 -0.000
12VSb ******* ******* -0.000
PWOK 3.460 2.500 -0.006
Vin_Good 3.460 2.500 0.006
SMBAlert 3.460 2.500 -0.011
IBUS ******* ******* -0.049
CR 0.400 ******* -0.036
Max Min Reading
------------- ---------- ---------- ----------
Vrms (V) ******** ******** 240.3192
PF 1.0000 0.9600 0.9107
THDi (%) 10.0000 * 2.5031
Irms (A) ******** ******** 0.0007
Pin (W) ******** ******** 0.1437
Pout (W) ******** ******** -0.0000
Eff (%) ******** ******** 0.0000
Load Noise Range Noise B.W
Name (V) (MHz)
------------- ----------- ---------
12V 2 20.000
12Vsb 2 20.000
PWOK 2 20.000
Vin_Good 2 20.000
SMBAlert 2 20.000
Load Vpp Noise Vpp Noise Vpp Noise
Name Max(mV) Min(mV) (mV)
------------- ------------ ------------ ------------
12V 120.000 0.000 0.280
12Vsb ********* ********* 3.070
PWOK 60.000 ********* 27.380
Vin_Good ********* ********* 33.780
SMBAlert ********* ********* 33.320
MCU Accuracy ---------------------------------------------
Spec Status Reading Status
----------- ------------- ----------------
Mcu Status 0 0
Mcu Status 0
Mcu Status 0
Mcu Status 0
Mcu Status 0
Mcu Status 0
Mcu Status 0
Mcu Status 0
Reading
-------- ---------
Vin_M 0.0000
Iin_M 0.0000
Pin_M 0.0000
Vout_M 0.0000
Iout_M 0.0000
Pout_M 0.0000
Max Min Reading
--------------------- --------- --------- ---------
Mcu_Vin_VS_Vin (%) ******* * 0.0000
Mcu_Vin_VS_Vin (%) ******* *
Mcu_Vin_VS_Vin (%) ******* *
Mcu_Vin_VS_Vin (%) ******* *
Mcu_Vin_VS_Vin (%) ******* *
Mcu_Vin_VS_Vin (%) ******* *
Mcu_Vin_VS_Vin (%) ******* *
Mcu_Vin_VS_Vin (%) ******* *
Mcu_Iin_VS_Iin (%) ******* * 0.0000
Mcu_Iin_VS_Iin (%) ******* *
Mcu_Iin_VS_Iin (%) ******* *
Mcu_Iin_VS_Iin (%) ******* *
Mcu_Iin_VS_Iin (%) ******* *
Mcu_Iin_VS_Iin (%) ******* *
Mcu_Iin_VS_Iin (%) ******* *
Mcu_Iin_VS_Iin (%) ******* *
Mcu_Pin_VS_Pin (%) ******* * 0.0000
Mcu_Pin_VS_Pin (%) ******* *
Mcu_Pin_VS_Pin (%) ******* *
Mcu_Pin_VS_Pin (%) ******* *
Mcu_Pin_VS_Pin (%) ******* *
Mcu_Pin_VS_Pin (%) ******* *
Mcu_Pin_VS_Pin (%) ******* *
Mcu_Pin_VS_Pin (%) ******* *
Mcu_Vout_VS_Vout (%) ******* * 0.0000
Mcu_Vout_VS_Vout (%) ******* *
Mcu_Vout_VS_Vout (%) ******* *
Mcu_Vout_VS_Vout (%) ******* *
Mcu_Vout_VS_Vout (%) ******* *
Mcu_Vout_VS_Vout (%) ******* *
Mcu_Vout_VS_Vout (%) ******* *
Mcu_Vout_VS_Vout (%) ******* *
Mcu_Iout_VS_Iout (%) ******* * 0.0000
Mcu_Iout_VS_Iout (%) ******* *
Mcu_Iout_VS_Iout (%) ******* *
Mcu_Iout_VS_Iout (%) ******* *
Mcu_Iout_VS_Iout (%) ******* *
Mcu_Iout_VS_Iout (%) ******* *
Mcu_Iout_VS_Iout (%) ******* *
Mcu_Iout_VS_Iout (%) ******* *
Mcu_Pout_VS_Pout (%) ******* * 0.0000
Mcu_Pout_VS_Pout (%) ******* *
Mcu_Pout_VS_Pout (%) ******* *
Mcu_Pout_VS_Pout (%) ******* *
Mcu_Pout_VS_Pout (%) ******* *
Mcu_Pout_VS_Pout (%) ******* *
Mcu_Pout_VS_Pout (%) ******* *
Mcu_Pout_VS_Pout (%) ******* *
Max Min Reading
-------------- --------- --------- ---------
Temperature 1 200.00 0.00 0.00
Temperature 1 200.00 0.00
Temperature 1 200.00 0.00
Temperature 1 200.00 0.00
Temperature 1 200.00 0.00
Temperature 1 200.00 0.00
Temperature 1 200.00 0.00
Temperature 1 200.00 0.00
Max Min Reading
-------------- --------- --------- ---------
Temperature 2 200.00 0.00 0.00
Temperature 2 200.00 0.00
Temperature 2 200.00 0.00
Temperature 2 200.00 0.00
Temperature 2 200.00 0.00
Temperature 2 200.00 0.00
Temperature 2 200.00 0.00
Temperature 2 200.00 0.00
Max Min Reading
-------- --------- --------- ---------
Fan RPM 28000 ****** 0
Fan RPM 28000 ******
Fan RPM 28000 ******
Fan RPM 28000 ******
Fan RPM 28000 ******
Fan RPM 28000 ******
Fan RPM 28000 ******
Fan RPM 28000 ******
STEP.587(UUT Test seq.587) : Input Output Accuracy Multi or Single_S3(240Va FAIL
ElapsedTime (S)= 6'178
Vin (V)= 240.00
Fin (Hz)= 50.00
Delay Time (ms)= 5000.00
Load Loading Iout Iout Iout
Name (A/Ohm/V) Max Min (A)
------------- ---------- ------- ------- -------
12V 26.240 ******* ******* 0.000
12Vsb 0.000 ******* ******* 0.000
PWOK 0.000 ******* ******* 0.000
Vin_Good 0.000 ******* ******* 0.000
SMBAlert 0.000 ******* ******* 0.000
------------Load--------------------------
Load Vout Vout Vout
Name Max Min (V)
------------ ------- ------- -------
12V ******* ******* 0.000
12Vsb ******* ******* 0.000
PWOK ******* ******* 0.000
Vin_Good ******* ******* 0.000
SMBAlert ******* ******* 0.000
-------34970----------------------------
Load Vout Vout Vout
Name Max Min (V)
------------ ------- ------- -------
12V 12.600 11.800 0.000
12VSb ******* ******* 0.000
PWOK 3.460 2.500 0.006
Vin_Good 3.460 2.500 -0.011
SMBAlert 3.460 2.500 0.009
IBUS 1.800 1.400 -0.044
CR 0.400 ******* -0.035
Max Min Reading
------------- ---------- ---------- ----------
Vrms (V) ******** ******** 240.3186
PF 1.0000 0.9600 0.9106
THDi (%) 10.0000 * 2.1042
Irms (A) ******** ******** 0.0007
Pin (W) ******** ******** 0.1437
Pout (W) ******** ******** 0.0000
Eff (%) ******** ******** 0.0000
Load Noise Range Noise B.W
Name (V) (MHz)
------------- ----------- ---------
12V 2 20.000
12Vsb 2 20.000
PWOK 2 20.000
Vin_Good 2 20.000
SMBAlert 2 20.000
Load Vpp Noise Vpp Noise Vpp Noise
Name Max(mV) Min(mV) (mV)
------------- ------------ ------------ ------------
12V 120.000 0.000 0.150
12Vsb ********* ********* 2.870
PWOK 60.000 ********* 27.380
Vin_Good ********* ********* 33.830
SMBAlert ********* ********* 33.370
MCU Accuracy ---------------------------------------------
Spec Status Reading Status
----------- ------------- ----------------
Mcu Status 0 0
Mcu Status 0
Mcu Status 0
Mcu Status 0
Mcu Status 0
Mcu Status 0
Mcu Status 0
Mcu Status 0
Reading
-------- ---------
Vin_M 0.0000
Iin_M 0.0000
Pin_M 0.0000
Vout_M 0.0000
Iout_M 0.0000
Pout_M 0.0000
Max Min Reading
--------------------- --------- --------- ---------
Mcu_Vin_VS_Vin (%) ******* * 0.0000
Mcu_Vin_VS_Vin (%) ******* *
Mcu_Vin_VS_Vin (%) ******* *
Mcu_Vin_VS_Vin (%) ******* *
Mcu_Vin_VS_Vin (%) ******* *
Mcu_Vin_VS_Vin (%) ******* *
Mcu_Vin_VS_Vin (%) ******* *
Mcu_Vin_VS_Vin (%) ******* *
Mcu_Iin_VS_Iin (%) ******* * 0.0000
Mcu_Iin_VS_Iin (%) ******* *
Mcu_Iin_VS_Iin (%) ******* *
Mcu_Iin_VS_Iin (%) ******* *
Mcu_Iin_VS_Iin (%) ******* *
Mcu_Iin_VS_Iin (%) ******* *
Mcu_Iin_VS_Iin (%) ******* *
Mcu_Iin_VS_Iin (%) ******* *
Mcu_Pin_VS_Pin (%) ******* * 0.0000
Mcu_Pin_VS_Pin (%) ******* *
Mcu_Pin_VS_Pin (%) ******* *
Mcu_Pin_VS_Pin (%) ******* *
Mcu_Pin_VS_Pin (%) ******* *
Mcu_Pin_VS_Pin (%) ******* *
Mcu_Pin_VS_Pin (%) ******* *
Mcu_Pin_VS_Pin (%) ******* *
Mcu_Vout_VS_Vout (%) ******* * 0.0000
Mcu_Vout_VS_Vout (%) ******* *
Mcu_Vout_VS_Vout (%) ******* *
Mcu_Vout_VS_Vout (%) ******* *
Mcu_Vout_VS_Vout (%) ******* *
Mcu_Vout_VS_Vout (%) ******* *
Mcu_Vout_VS_Vout (%) ******* *
Mcu_Vout_VS_Vout (%) ******* *
Mcu_Iout_VS_Iout (%) ******* * 0.0000
Mcu_Iout_VS_Iout (%) ******* *
Mcu_Iout_VS_Iout (%) ******* *
Mcu_Iout_VS_Iout (%) ******* *
Mcu_Iout_VS_Iout (%) ******* *
Mcu_Iout_VS_Iout (%) ******* *
Mcu_Iout_VS_Iout (%) ******* *
Mcu_Iout_VS_Iout (%) ******* *
Mcu_Pout_VS_Pout (%) ******* * 0.0000
Mcu_Pout_VS_Pout (%) ******* *
Mcu_Pout_VS_Pout (%) ******* *
Mcu_Pout_VS_Pout (%) ******* *
Mcu_Pout_VS_Pout (%) ******* *
Mcu_Pout_VS_Pout (%) ******* *
Mcu_Pout_VS_Pout (%) ******* *
Mcu_Pout_VS_Pout (%) ******* *
Max Min Reading
-------------- --------- --------- ---------
Temperature 1 200.00 0.00 0.00
Temperature 1 200.00 0.00
Temperature 1 200.00 0.00
Temperature 1 200.00 0.00
Temperature 1 200.00 0.00
Temperature 1 200.00 0.00
Temperature 1 200.00 0.00
Temperature 1 200.00 0.00
Max Min Reading
-------------- --------- --------- ---------
Temperature 2 200.00 0.00 0.00
Temperature 2 200.00 0.00
Temperature 2 200.00 0.00
Temperature 2 200.00 0.00
Temperature 2 200.00 0.00
Temperature 2 200.00 0.00
Temperature 2 200.00 0.00
Temperature 2 200.00 0.00
Max Min Reading
-------- --------- --------- ---------
Fan RPM 28000 ****** 0
Fan RPM 28000 ******
Fan RPM 28000 ******
Fan RPM 28000 ******
Fan RPM 28000 ******
Fan RPM 28000 ******
Fan RPM 28000 ******
Fan RPM 28000 ******
STEP.588(UUT Test seq.588) : Input Output Accuracy Multi or Single_S3(240Va FAIL
ElapsedTime (S)= 6'177
Vin (V)= 240.00
Fin (Hz)= 50.00
Delay Time (ms)= 5000.00
Load Loading Iout Iout Iout
Name (A/Ohm/V) Max Min (A)
------------- ---------- ------- ------- -------
12V 13.120 ******* ******* 0.000
12Vsb 0.000 ******* ******* 0.000
PWOK 0.000 ******* ******* 0.000
Vin_Good 0.000 ******* ******* 0.000
SMBAlert 0.000 ******* ******* 0.000
------------Load--------------------------
Load Vout Vout Vout
Name Max Min (V)
------------ ------- ------- -------
12V ******* ******* 0.000
12Vsb ******* ******* 0.000
PWOK ******* ******* 0.000
Vin_Good ******* ******* 0.000
SMBAlert ******* ******* 0.000
-------34970----------------------------
Load Vout Vout Vout
Name Max Min (V)
------------ ------- ------- -------
12V 12.600 11.800 -0.000
12VSb ******* ******* 0.000
PWOK 3.460 2.500 0.007
Vin_Good 3.460 2.500 -0.007
SMBAlert 3.460 2.500 0.003
IBUS 1.000 0.600 -0.054
CR 0.400 ******* -0.014
Max Min Reading
------------- ---------- ---------- ----------
Vrms (V) ******** ******** 240.3192
PF 1.0000 0.9000 0.9105
THDi (%) 15.0000 * 2.1415
Irms (A) ******** ******** 0.0007
Pin (W) ******** ******** 0.1436
Pout (W) ******** ******** 0.0000
Eff (%) ******** ******** 0.0000
Load Noise Range Noise B.W
Name (V) (MHz)
------------- ----------- ---------
12V 2 20.000
12Vsb 2 20.000
PWOK 2 20.000
Vin_Good 2 20.000
SMBAlert 2 20.000
Load Vpp Noise Vpp Noise Vpp Noise
Name Max(mV) Min(mV) (mV)
------------- ------------ ------------ ------------
12V 120.000 0.000 0.310
12Vsb ********* ********* 2.950
PWOK 60.000 ********* 27.460
Vin_Good ********* ********* 34.030
SMBAlert ********* ********* 33.530
MCU Accuracy ---------------------------------------------
Spec Status Reading Status
----------- ------------- ----------------
Mcu Status 0 0
Mcu Status 0
Mcu Status 0
Mcu Status 0
Mcu Status 0
Mcu Status 0
Mcu Status 0
Mcu Status 0
Reading
-------- ---------
Vin_M 0.0000
Iin_M 0.0000
Pin_M 0.0000
Vout_M 0.0000
Iout_M 0.0000
Pout_M 0.0000
Max Min Reading
--------------------- --------- --------- ---------
Mcu_Vin_VS_Vin (%) ******* * 0.0000
Mcu_Vin_VS_Vin (%) ******* *
Mcu_Vin_VS_Vin (%) ******* *
Mcu_Vin_VS_Vin (%) ******* *
Mcu_Vin_VS_Vin (%) ******* *
Mcu_Vin_VS_Vin (%) ******* *
Mcu_Vin_VS_Vin (%) ******* *
Mcu_Vin_VS_Vin (%) ******* *
Mcu_Iin_VS_Iin (%) ******* * 0.0000
Mcu_Iin_VS_Iin (%) ******* *
Mcu_Iin_VS_Iin (%) ******* *
Mcu_Iin_VS_Iin (%) ******* *
Mcu_Iin_VS_Iin (%) ******* *
Mcu_Iin_VS_Iin (%) ******* *
Mcu_Iin_VS_Iin (%) ******* *
Mcu_Iin_VS_Iin (%) ******* *
Mcu_Pin_VS_Pin (%) ******* * 0.0000
Mcu_Pin_VS_Pin (%) ******* *
Mcu_Pin_VS_Pin (%) ******* *
Mcu_Pin_VS_Pin (%) ******* *
Mcu_Pin_VS_Pin (%) ******* *
Mcu_Pin_VS_Pin (%) ******* *
Mcu_Pin_VS_Pin (%) ******* *
Mcu_Pin_VS_Pin (%) ******* *
Mcu_Vout_VS_Vout (%) ******* * 0.0000
Mcu_Vout_VS_Vout (%) ******* *
Mcu_Vout_VS_Vout (%) ******* *
Mcu_Vout_VS_Vout (%) ******* *
Mcu_Vout_VS_Vout (%) ******* *
Mcu_Vout_VS_Vout (%) ******* *
Mcu_Vout_VS_Vout (%) ******* *
Mcu_Vout_VS_Vout (%) ******* *
Mcu_Iout_VS_Iout (%) ******* * 0.0000
Mcu_Iout_VS_Iout (%) ******* *
Mcu_Iout_VS_Iout (%) ******* *
Mcu_Iout_VS_Iout (%) ******* *
Mcu_Iout_VS_Iout (%) ******* *
Mcu_Iout_VS_Iout (%) ******* *
Mcu_Iout_VS_Iout (%) ******* *
Mcu_Iout_VS_Iout (%) ******* *
Mcu_Pout_VS_Pout (%) ******* * 0.0000
Mcu_Pout_VS_Pout (%) ******* *
Mcu_Pout_VS_Pout (%) ******* *
Mcu_Pout_VS_Pout (%) ******* *
Mcu_Pout_VS_Pout (%) ******* *
Mcu_Pout_VS_Pout (%) ******* *
Mcu_Pout_VS_Pout (%) ******* *
Mcu_Pout_VS_Pout (%) ******* *
Max Min Reading
-------------- --------- --------- ---------
Temperature 1 200.00 0.00 0.00
Temperature 1 200.00 0.00
Temperature 1 200.00 0.00
Temperature 1 200.00 0.00
Temperature 1 200.00 0.00
Temperature 1 200.00 0.00
Temperature 1 200.00 0.00
Temperature 1 200.00 0.00
Max Min Reading
-------------- --------- --------- ---------
Temperature 2 200.00 0.00 0.00
Temperature 2 200.00 0.00
Temperature 2 200.00 0.00
Temperature 2 200.00 0.00
Temperature 2 200.00 0.00
Temperature 2 200.00 0.00
Temperature 2 200.00 0.00
Temperature 2 200.00 0.00
Max Min Reading
-------- --------- --------- ---------
Fan RPM 28000 ****** 0
Fan RPM 28000 ******
Fan RPM 28000 ******
Fan RPM 28000 ******
Fan RPM 28000 ******
Fan RPM 28000 ******
Fan RPM 28000 ******
Fan RPM 28000 ******
STEP.589(UUT Test seq.589) : Input Output Accuracy Multi or Single_S3(240Va FAIL
ElapsedTime (S)= 6'302
Vin (V)= 240.00
Fin (Hz)= 50.00
Delay Time (ms)= 5000.00
Load Loading Iout Iout Iout
Name (A/Ohm/V) Max Min (A)
------------- ---------- ------- ------- -------
12V 6.560 ******* ******* 0.000
12Vsb 0.000 ******* ******* 0.000
PWOK 0.000 ******* ******* 0.000
Vin_Good 0.000 ******* ******* 0.000
SMBAlert 0.000 ******* ******* 0.000
------------Load--------------------------
Load Vout Vout Vout
Name Max Min (V)
------------ ------- ------- -------
12V ******* ******* 0.000
12Vsb ******* ******* 0.000
PWOK ******* ******* 0.000
Vin_Good ******* ******* 0.000
SMBAlert ******* ******* 0.000
-------34970----------------------------
Load Vout Vout Vout
Name Max Min (V)
------------ ------- ------- -------
12V 12.810 11.800 0.000
12VSb ******* ******* 0.000
PWOK 3.460 2.500 -0.008
Vin_Good 3.460 2.500 0.001
SMBAlert 3.460 2.500 -0.001
IBUS ******* ******* 0.008
CR 0.400 ******* -0.074
Max Min Reading
------------- ---------- ---------- ----------
Vrms (V) ******** ******** 240.3198
PF 1.0000 ******** 0.9105
THDi (%) 20.0000 * 2.4962
Irms (A) ******** ******** 0.0007
Pin (W) ******** ******** 0.1436
Pout (W) ******** ******** 0.0000
Eff (%) ******** ******** 0.0000
Load Noise Range Noise B.W
Name (V) (MHz)
------------- ----------- ---------
12V 2 20.000
12Vsb 2 20.000
PWOK 2 20.000
Vin_Good 2 20.000
SMBAlert 2 20.000
Load Vpp Noise Vpp Noise Vpp Noise
Name Max(mV) Min(mV) (mV)
------------- ------------ ------------ ------------
12V 120.000 0.000 0.370
12Vsb ********* ********* 2.980
PWOK 60.000 ********* 26.940
Vin_Good ********* ********* 34.070
SMBAlert ********* ********* 33.640
MCU Accuracy ---------------------------------------------
Spec Status Reading Status
----------- ------------- ----------------
Mcu Status 0 0
Mcu Status 0
Mcu Status 0
Mcu Status 0
Mcu Status 0
Mcu Status 0
Mcu Status 0
Mcu Status 0
Reading
-------- ---------
Vin_M 0.0000
Iin_M 0.0000
Pin_M 0.0000
Vout_M 0.0000
Iout_M 0.0000
Pout_M 0.0000
Max Min Reading
--------------------- --------- --------- ---------
Mcu_Vin_VS_Vin (%) ******* * 0.0000
Mcu_Vin_VS_Vin (%) ******* *
Mcu_Vin_VS_Vin (%) ******* *
Mcu_Vin_VS_Vin (%) ******* *
Mcu_Vin_VS_Vin (%) ******* *
Mcu_Vin_VS_Vin (%) ******* *
Mcu_Vin_VS_Vin (%) ******* *
Mcu_Vin_VS_Vin (%) ******* *
Mcu_Iin_VS_Iin (%) ******* * 0.0000
Mcu_Iin_VS_Iin (%) ******* *
Mcu_Iin_VS_Iin (%) ******* *
Mcu_Iin_VS_Iin (%) ******* *
Mcu_Iin_VS_Iin (%) ******* *
Mcu_Iin_VS_Iin (%) ******* *
Mcu_Iin_VS_Iin (%) ******* *
Mcu_Iin_VS_Iin (%) ******* *
Mcu_Pin_VS_Pin (%) ******* * 0.0000
Mcu_Pin_VS_Pin (%) ******* *
Mcu_Pin_VS_Pin (%) ******* *
Mcu_Pin_VS_Pin (%) ******* *
Mcu_Pin_VS_Pin (%) ******* *
Mcu_Pin_VS_Pin (%) ******* *
Mcu_Pin_VS_Pin (%) ******* *
Mcu_Pin_VS_Pin (%) ******* *
Mcu_Vout_VS_Vout (%) ******* * 0.0000
Mcu_Vout_VS_Vout (%) ******* *
Mcu_Vout_VS_Vout (%) ******* *
Mcu_Vout_VS_Vout (%) ******* *
Mcu_Vout_VS_Vout (%) ******* *
Mcu_Vout_VS_Vout (%) ******* *
Mcu_Vout_VS_Vout (%) ******* *
Mcu_Vout_VS_Vout (%) ******* *
Mcu_Iout_VS_Iout (%) ******* * 0.0000
Mcu_Iout_VS_Iout (%) ******* *
Mcu_Iout_VS_Iout (%) ******* *
Mcu_Iout_VS_Iout (%) ******* *
Mcu_Iout_VS_Iout (%) ******* *
Mcu_Iout_VS_Iout (%) ******* *
Mcu_Iout_VS_Iout (%) ******* *
Mcu_Iout_VS_Iout (%) ******* *
Mcu_Pout_VS_Pout (%) ******* * 0.0000
Mcu_Pout_VS_Pout (%) ******* *
Mcu_Pout_VS_Pout (%) ******* *
Mcu_Pout_VS_Pout (%) ******* *
Mcu_Pout_VS_Pout (%) ******* *
Mcu_Pout_VS_Pout (%) ******* *
Mcu_Pout_VS_Pout (%) ******* *
Mcu_Pout_VS_Pout (%) ******* *
Max Min Reading
-------------- --------- --------- ---------
Temperature 1 200.00 0.00 0.00
Temperature 1 200.00 0.00
Temperature 1 200.00 0.00
Temperature 1 200.00 0.00
Temperature 1 200.00 0.00
Temperature 1 200.00 0.00
Temperature 1 200.00 0.00
Temperature 1 200.00 0.00
Max Min Reading
-------------- --------- --------- ---------
Temperature 2 200.00 0.00 0.00
Temperature 2 200.00 0.00
Temperature 2 200.00 0.00
Temperature 2 200.00 0.00
Temperature 2 200.00 0.00
Temperature 2 200.00 0.00
Temperature 2 200.00 0.00
Temperature 2 200.00 0.00
Max Min Reading
-------- --------- --------- ---------
Fan RPM 28000 ****** 0
Fan RPM 28000 ******
Fan RPM 28000 ******
Fan RPM 28000 ******
Fan RPM 28000 ******
Fan RPM 28000 ******
Fan RPM 28000 ******
Fan RPM 28000 ******
STEP.590(UUT Test seq.590) : Input Output Accuracy Multi or Single_S3(200Va FAIL
ElapsedTime (S)= 6'131
Vin (V)= 200.00
Fin (Hz)= 60.00
Delay Time (ms)= 5000.00
Load Loading Iout Iout Iout
Name (A/Ohm/V) Max Min (A)
------------- ---------- ------- ------- -------
12V 131.200 ******* ******* 0.000
12Vsb 0.000 ******* ******* 0.000
PWOK 0.000 ******* ******* 0.000
Vin_Good 0.000 ******* ******* 0.000
SMBAlert 0.000 ******* ******* 0.000
------------Load--------------------------
Load Vout Vout Vout
Name Max Min (V)
------------ ------- ------- -------
12V ******* ******* 0.000
12Vsb ******* ******* 0.000
PWOK ******* ******* 0.000
Vin_Good ******* ******* 0.000
SMBAlert ******* ******* 0.000
-------34970----------------------------
Load Vout Vout Vout
Name Max Min (V)
------------ ------- ------- -------
12V 12.600 11.800 -0.000
12VSb ******* ******* 0.000
PWOK 3.460 2.500 -0.008
Vin_Good 3.460 2.500 0.007
SMBAlert 3.460 2.500 -0.011
IBUS 8.200 7.800 -0.034
CR 0.400 ******* -0.082
Max Min Reading
------------- ---------- ---------- ----------
Vrms (V) ******** ******** 200.2741
PF 1.0000 0.9900 0.8899
THDi (%) 5.0000 * 2.5825
Irms (A) ******** ******** 0.0006
Pin (W) ******** ******** 0.1011
Pout (W) ******** ******** 0.0000
Eff (%) 99.0000 ******** 0.0000
Load Noise Range Noise B.W
Name (V) (MHz)
------------- ----------- ---------
12V 2 20.000
12Vsb 2 20.000
PWOK 2 20.000
Vin_Good 2 20.000
SMBAlert 2 20.000
Load Vpp Noise Vpp Noise Vpp Noise
Name Max(mV) Min(mV) (mV)
------------- ------------ ------------ ------------
12V 120.000 0.000 0.330
12Vsb ********* ********* 2.970
PWOK 60.000 ********* 27.230
Vin_Good ********* ********* 33.990
SMBAlert ********* ********* 33.420
MCU Accuracy ---------------------------------------------
Spec Status Reading Status
----------- ------------- ----------------
Mcu Status 0 0
Mcu Status 0
Mcu Status 0
Mcu Status 0
Mcu Status 0
Mcu Status 0
Mcu Status 0
Mcu Status 0
Reading
-------- ---------
Vin_M 0.0000
Iin_M 0.0000
Pin_M 0.0000
Vout_M 0.0000
Iout_M 0.0000
Pout_M 0.0000
Max Min Reading
--------------------- --------- --------- ---------
Mcu_Vin_VS_Vin (%) ******* * 0.0000
Mcu_Vin_VS_Vin (%) ******* *
Mcu_Vin_VS_Vin (%) ******* *
Mcu_Vin_VS_Vin (%) ******* *
Mcu_Vin_VS_Vin (%) ******* *
Mcu_Vin_VS_Vin (%) ******* *
Mcu_Vin_VS_Vin (%) ******* *
Mcu_Vin_VS_Vin (%) ******* *
Mcu_Iin_VS_Iin (%) ******* * 0.0000
Mcu_Iin_VS_Iin (%) ******* *
Mcu_Iin_VS_Iin (%) ******* *
Mcu_Iin_VS_Iin (%) ******* *
Mcu_Iin_VS_Iin (%) ******* *
Mcu_Iin_VS_Iin (%) ******* *
Mcu_Iin_VS_Iin (%) ******* *
Mcu_Iin_VS_Iin (%) ******* *
Mcu_Pin_VS_Pin (%) ******* * 0.0000
Mcu_Pin_VS_Pin (%) ******* *
Mcu_Pin_VS_Pin (%) ******* *
Mcu_Pin_VS_Pin (%) ******* *
Mcu_Pin_VS_Pin (%) ******* *
Mcu_Pin_VS_Pin (%) ******* *
Mcu_Pin_VS_Pin (%) ******* *
Mcu_Pin_VS_Pin (%) ******* *
Mcu_Vout_VS_Vout (%) ******* * 0.0000
Mcu_Vout_VS_Vout (%) ******* *
Mcu_Vout_VS_Vout (%) ******* *
Mcu_Vout_VS_Vout (%) ******* *
Mcu_Vout_VS_Vout (%) ******* *
Mcu_Vout_VS_Vout (%) ******* *
Mcu_Vout_VS_Vout (%) ******* *
Mcu_Vout_VS_Vout (%) ******* *
Mcu_Iout_VS_Iout (%) ******* * 0.0000
Mcu_Iout_VS_Iout (%) ******* *
Mcu_Iout_VS_Iout (%) ******* *
Mcu_Iout_VS_Iout (%) ******* *
Mcu_Iout_VS_Iout (%) ******* *
Mcu_Iout_VS_Iout (%) ******* *
Mcu_Iout_VS_Iout (%) ******* *
Mcu_Iout_VS_Iout (%) ******* *
Mcu_Pout_VS_Pout (%) ******* * 0.0000
Mcu_Pout_VS_Pout (%) ******* *
Mcu_Pout_VS_Pout (%) ******* *
Mcu_Pout_VS_Pout (%) ******* *
Mcu_Pout_VS_Pout (%) ******* *
Mcu_Pout_VS_Pout (%) ******* *
Mcu_Pout_VS_Pout (%) ******* *
Mcu_Pout_VS_Pout (%) ******* *
Max Min Reading
-------------- --------- --------- ---------
Temperature 1 200.00 0.00 0.00
Temperature 1 200.00 0.00
Temperature 1 200.00 0.00
Temperature 1 200.00 0.00
Temperature 1 200.00 0.00
Temperature 1 200.00 0.00
Temperature 1 200.00 0.00
Temperature 1 200.00 0.00
Max Min Reading
-------------- --------- --------- ---------
Temperature 2 200.00 0.00 0.00
Temperature 2 200.00 0.00
Temperature 2 200.00 0.00
Temperature 2 200.00 0.00
Temperature 2 200.00 0.00
Temperature 2 200.00 0.00
Temperature 2 200.00 0.00
Temperature 2 200.00 0.00
Max Min Reading
-------- --------- --------- ---------
Fan RPM 28000 ****** 0
Fan RPM 28000 ******
Fan RPM 28000 ******
Fan RPM 28000 ******
Fan RPM 28000 ******
Fan RPM 28000 ******
Fan RPM 28000 ******
Fan RPM 28000 ******
STEP.591(UUT Test seq.591) : Input Output Accuracy Multi or Single_S3(200Va FAIL
ElapsedTime (S)= 6'177
Vin (V)= 200.00
Fin (Hz)= 60.00
Delay Time (ms)= 5000.00
Load Loading Iout Iout Iout
Name (A/Ohm/V) Max Min (A)
------------- ---------- ------- ------- -------
12V 118.080 ******* ******* 0.000
12Vsb 0.000 ******* ******* 0.000
PWOK 0.000 ******* ******* 0.000
Vin_Good 0.000 ******* ******* 0.000
SMBAlert 0.000 ******* ******* 0.000
------------Load--------------------------
Load Vout Vout Vout
Name Max Min (V)
------------ ------- ------- -------
12V ******* ******* 0.000
12Vsb ******* ******* 0.000
PWOK ******* ******* 0.000
Vin_Good ******* ******* 0.000
SMBAlert ******* ******* 0.000
-------34970----------------------------
Load Vout Vout Vout
Name Max Min (V)
------------ ------- ------- -------
12V 12.810 11.800 -0.000
12VSb ******* ******* 0.000
PWOK 3.460 2.500 -0.002
Vin_Good 3.460 2.500 -0.006
SMBAlert 3.460 2.500 0.006
IBUS ******* ******* -0.024
CR 0.400 ******* -0.083
Max Min Reading
------------- ---------- ---------- ----------
Vrms (V) ******** ******** 200.2750
PF 1.0000 0.9800 0.8783
THDi (%) 5.0000 * 2.4178
Irms (A) ******** ******** 0.0006
Pin (W) ******** ******** 0.1001
Pout (W) ******** ******** 0.0000
Eff (%) 99.0000 ******** 0.0000
Load Noise Range Noise B.W
Name (V) (MHz)
------------- ----------- ---------
12V 2 20.000
12Vsb 2 20.000
PWOK 2 20.000
Vin_Good 2 20.000
SMBAlert 2 20.000
Load Vpp Noise Vpp Noise Vpp Noise
Name Max(mV) Min(mV) (mV)
------------- ------------ ------------ ------------
12V 120.000 0.000 0.410
12Vsb ********* ********* 3.300
PWOK 60.000 ********* 27.370
Vin_Good ********* ********* 33.580
SMBAlert ********* ********* 33.820
MCU Accuracy ---------------------------------------------
Spec Status Reading Status
----------- ------------- ----------------
Mcu Status 0 0
Mcu Status 0
Mcu Status 0
Mcu Status 0
Mcu Status 0
Mcu Status 0
Mcu Status 0
Mcu Status 0
Reading
-------- ---------
Vin_M 0.0000
Iin_M 0.0000
Pin_M 0.0000
Vout_M 0.0000
Iout_M 0.0000
Pout_M 0.0000
Max Min Reading
--------------------- --------- --------- ---------
Mcu_Vin_VS_Vin (%) ******* * 0.0000
Mcu_Vin_VS_Vin (%) ******* *
Mcu_Vin_VS_Vin (%) ******* *
Mcu_Vin_VS_Vin (%) ******* *
Mcu_Vin_VS_Vin (%) ******* *
Mcu_Vin_VS_Vin (%) ******* *
Mcu_Vin_VS_Vin (%) ******* *
Mcu_Vin_VS_Vin (%) ******* *
Mcu_Iin_VS_Iin (%) ******* * 0.0000
Mcu_Iin_VS_Iin (%) ******* *
Mcu_Iin_VS_Iin (%) ******* *
Mcu_Iin_VS_Iin (%) ******* *
Mcu_Iin_VS_Iin (%) ******* *
Mcu_Iin_VS_Iin (%) ******* *
Mcu_Iin_VS_Iin (%) ******* *
Mcu_Iin_VS_Iin (%) ******* *
Mcu_Pin_VS_Pin (%) ******* * 0.0000
Mcu_Pin_VS_Pin (%) ******* *
Mcu_Pin_VS_Pin (%) ******* *
Mcu_Pin_VS_Pin (%) ******* *
Mcu_Pin_VS_Pin (%) ******* *
Mcu_Pin_VS_Pin (%) ******* *
Mcu_Pin_VS_Pin (%) ******* *
Mcu_Pin_VS_Pin (%) ******* *
Mcu_Vout_VS_Vout (%) ******* * 0.0000
Mcu_Vout_VS_Vout (%) ******* *
Mcu_Vout_VS_Vout (%) ******* *
Mcu_Vout_VS_Vout (%) ******* *
Mcu_Vout_VS_Vout (%) ******* *
Mcu_Vout_VS_Vout (%) ******* *
Mcu_Vout_VS_Vout (%) ******* *
Mcu_Vout_VS_Vout (%) ******* *
Mcu_Iout_VS_Iout (%) ******* * 0.0000
Mcu_Iout_VS_Iout (%) ******* *
Mcu_Iout_VS_Iout (%) ******* *
Mcu_Iout_VS_Iout (%) ******* *
Mcu_Iout_VS_Iout (%) ******* *
Mcu_Iout_VS_Iout (%) ******* *
Mcu_Iout_VS_Iout (%) ******* *
Mcu_Iout_VS_Iout (%) ******* *
Mcu_Pout_VS_Pout (%) ******* * 0.0000
Mcu_Pout_VS_Pout (%) ******* *
Mcu_Pout_VS_Pout (%) ******* *
Mcu_Pout_VS_Pout (%) ******* *
Mcu_Pout_VS_Pout (%) ******* *
Mcu_Pout_VS_Pout (%) ******* *
Mcu_Pout_VS_Pout (%) ******* *
Mcu_Pout_VS_Pout (%) ******* *
Max Min Reading
-------------- --------- --------- ---------
Temperature 1 200.00 0.00 0.00
Temperature 1 200.00 0.00
Temperature 1 200.00 0.00
Temperature 1 200.00 0.00
Temperature 1 200.00 0.00
Temperature 1 200.00 0.00
Temperature 1 200.00 0.00
Temperature 1 200.00 0.00
Max Min Reading
-------------- --------- --------- ---------
Temperature 2 200.00 0.00 0.00
Temperature 2 200.00 0.00
Temperature 2 200.00 0.00
Temperature 2 200.00 0.00
Temperature 2 200.00 0.00
Temperature 2 200.00 0.00
Temperature 2 200.00 0.00
Temperature 2 200.00 0.00
Max Min Reading
-------- --------- --------- ---------
Fan RPM 28000 ****** 0
Fan RPM 28000 ******
Fan RPM 28000 ******
Fan RPM 28000 ******
Fan RPM 28000 ******
Fan RPM 28000 ******
Fan RPM 28000 ******
Fan RPM 28000 ******
STEP.592(UUT Test seq.592) : Input Output Accuracy Multi or Single_S3(200Va FAIL
ElapsedTime (S)= 6'131
Vin (V)= 200.00
Fin (Hz)= 60.00
Delay Time (ms)= 5000.00
Load Loading Iout Iout Iout
Name (A/Ohm/V) Max Min (A)
------------- ---------- ------- ------- -------
12V 104.960 ******* ******* 0.000
12Vsb 0.000 ******* ******* 0.000
PWOK 0.000 ******* ******* 0.000
Vin_Good 0.000 ******* ******* 0.000
SMBAlert 0.000 ******* ******* 0.000
------------Load--------------------------
Load Vout Vout Vout
Name Max Min (V)
------------ ------- ------- -------
12V ******* ******* 0.000
12Vsb ******* ******* 0.000
PWOK ******* ******* 0.000
Vin_Good ******* ******* 0.000
SMBAlert ******* ******* 0.000
-------34970----------------------------
Load Vout Vout Vout
Name Max Min (V)
------------ ------- ------- -------
12V 12.810 11.800 -0.000
12VSb ******* ******* 0.000
PWOK 3.460 2.500 -0.009
Vin_Good 3.460 2.500 0.007
SMBAlert 3.460 2.500 -0.010
IBUS ******* ******* -0.030
CR 0.400 ******* -0.062
Max Min Reading
------------- ---------- ---------- ----------
Vrms (V) ******** ******** 200.2741
PF 1.0000 0.9800 0.8891
THDi (%) 5.0000 * 2.5756
Irms (A) ******** ******** 0.0006
Pin (W) ******** ******** 0.0998
Pout (W) ******** ******** 0.0000
Eff (%) 99.0000 ******** 0.0000
Load Noise Range Noise B.W
Name (V) (MHz)
------------- ----------- ---------
12V 2 20.000
12Vsb 2 20.000
PWOK 2 20.000
Vin_Good 2 20.000
SMBAlert 2 20.000
Load Vpp Noise Vpp Noise Vpp Noise
Name Max(mV) Min(mV) (mV)
------------- ------------ ------------ ------------
12V 120.000 0.000 0.460
12Vsb ********* ********* 2.940
PWOK 60.000 ********* 26.910
Vin_Good ********* ********* 34.050
SMBAlert ********* ********* 33.480
MCU Accuracy ---------------------------------------------
Spec Status Reading Status
----------- ------------- ----------------
Mcu Status 0 0
Mcu Status 0
Mcu Status 0
Mcu Status 0
Mcu Status 0
Mcu Status 0
Mcu Status 0
Mcu Status 0
Reading
-------- ---------
Vin_M 0.0000
Iin_M 0.0000
Pin_M 0.0000
Vout_M 0.0000
Iout_M 0.0000
Pout_M 0.0000
Max Min Reading
--------------------- --------- --------- ---------
Mcu_Vin_VS_Vin (%) ******* * 0.0000
Mcu_Vin_VS_Vin (%) ******* *
Mcu_Vin_VS_Vin (%) ******* *
Mcu_Vin_VS_Vin (%) ******* *
Mcu_Vin_VS_Vin (%) ******* *
Mcu_Vin_VS_Vin (%) ******* *
Mcu_Vin_VS_Vin (%) ******* *
Mcu_Vin_VS_Vin (%) ******* *
Mcu_Iin_VS_Iin (%) ******* * 0.0000
Mcu_Iin_VS_Iin (%) ******* *
Mcu_Iin_VS_Iin (%) ******* *
Mcu_Iin_VS_Iin (%) ******* *
Mcu_Iin_VS_Iin (%) ******* *
Mcu_Iin_VS_Iin (%) ******* *
Mcu_Iin_VS_Iin (%) ******* *
Mcu_Iin_VS_Iin (%) ******* *
Mcu_Pin_VS_Pin (%) ******* * 0.0000
Mcu_Pin_VS_Pin (%) ******* *
Mcu_Pin_VS_Pin (%) ******* *
Mcu_Pin_VS_Pin (%) ******* *
Mcu_Pin_VS_Pin (%) ******* *
Mcu_Pin_VS_Pin (%) ******* *
Mcu_Pin_VS_Pin (%) ******* *
Mcu_Pin_VS_Pin (%) ******* *
Mcu_Vout_VS_Vout (%) ******* * 0.0000
Mcu_Vout_VS_Vout (%) ******* *
Mcu_Vout_VS_Vout (%) ******* *
Mcu_Vout_VS_Vout (%) ******* *
Mcu_Vout_VS_Vout (%) ******* *
Mcu_Vout_VS_Vout (%) ******* *
Mcu_Vout_VS_Vout (%) ******* *
Mcu_Vout_VS_Vout (%) ******* *
Mcu_Iout_VS_Iout (%) ******* * 0.0000
Mcu_Iout_VS_Iout (%) ******* *
Mcu_Iout_VS_Iout (%) ******* *
Mcu_Iout_VS_Iout (%) ******* *
Mcu_Iout_VS_Iout (%) ******* *
Mcu_Iout_VS_Iout (%) ******* *
Mcu_Iout_VS_Iout (%) ******* *
Mcu_Iout_VS_Iout (%) ******* *
Mcu_Pout_VS_Pout (%) ******* * 0.0000
Mcu_Pout_VS_Pout (%) ******* *
Mcu_Pout_VS_Pout (%) ******* *
Mcu_Pout_VS_Pout (%) ******* *
Mcu_Pout_VS_Pout (%) ******* *
Mcu_Pout_VS_Pout (%) ******* *
Mcu_Pout_VS_Pout (%) ******* *
Mcu_Pout_VS_Pout (%) ******* *
Max Min Reading
-------------- --------- --------- ---------
Temperature 1 200.00 0.00 0.00
Temperature 1 200.00 0.00
Temperature 1 200.00 0.00
Temperature 1 200.00 0.00
Temperature 1 200.00 0.00
Temperature 1 200.00 0.00
Temperature 1 200.00 0.00
Temperature 1 200.00 0.00
Max Min Reading
-------------- --------- --------- ---------
Temperature 2 200.00 0.00 0.00
Temperature 2 200.00 0.00
Temperature 2 200.00 0.00
Temperature 2 200.00 0.00
Temperature 2 200.00 0.00
Temperature 2 200.00 0.00
Temperature 2 200.00 0.00
Temperature 2 200.00 0.00
Max Min Reading
-------- --------- --------- ---------
Fan RPM 28000 ****** 0
Fan RPM 28000 ******
Fan RPM 28000 ******
Fan RPM 28000 ******
Fan RPM 28000 ******
Fan RPM 28000 ******
Fan RPM 28000 ******
Fan RPM 28000 ******
STEP.593(UUT Test seq.593) : Input Output Accuracy Multi or Single_S3(200Va FAIL
ElapsedTime (S)= 6'146
Vin (V)= 200.00
Fin (Hz)= 60.00
Delay Time (ms)= 5000.00
Load Loading Iout Iout Iout
Name (A/Ohm/V) Max Min (A)
------------- ---------- ------- ------- -------
12V 91.840 ******* ******* 0.000
12Vsb 0.000 ******* ******* 0.000
PWOK 0.000 ******* ******* 0.000
Vin_Good 0.000 ******* ******* 0.000
SMBAlert 0.000 ******* ******* 0.000
------------Load--------------------------
Load Vout Vout Vout
Name Max Min (V)
------------ ------- ------- -------
12V ******* ******* 0.000
12Vsb ******* ******* 0.000
PWOK ******* ******* 0.000
Vin_Good ******* ******* 0.000
SMBAlert ******* ******* 0.000
-------34970----------------------------
Load Vout Vout Vout
Name Max Min (V)
------------ ------- ------- -------
12V 12.810 11.800 -0.000
12VSb ******* ******* 0.000
PWOK 3.460 2.500 -0.004
Vin_Good 3.460 2.500 -0.002
SMBAlert 3.460 2.500 -0.002
IBUS ******* ******* -0.033
CR 0.400 ******* -0.081
Max Min Reading
------------- ---------- ---------- ----------
Vrms (V) ******** ******** 200.2748
PF 1.0000 0.9800 0.8805
THDi (%) 5.0000 * 2.3236
Irms (A) ******** ******** 0.0006
Pin (W) ******** ******** 0.1009
Pout (W) ******** ******** 0.0000
Eff (%) 99.0000 ******** 0.0000
Load Noise Range Noise B.W
Name (V) (MHz)
------------- ----------- ---------
12V 2 20.000
12Vsb 2 20.000
PWOK 2 20.000
Vin_Good 2 20.000
SMBAlert 2 20.000
Load Vpp Noise Vpp Noise Vpp Noise
Name Max(mV) Min(mV) (mV)
------------- ------------ ------------ ------------
12V 120.000 0.000 0.290
12Vsb ********* ********* 2.990
PWOK 60.000 ********* 27.630
Vin_Good ********* ********* 34.180
SMBAlert ********* ********* 33.570
MCU Accuracy ---------------------------------------------
Spec Status Reading Status
----------- ------------- ----------------
Mcu Status 0 0
Mcu Status 0
Mcu Status 0
Mcu Status 0
Mcu Status 0
Mcu Status 0
Mcu Status 0
Mcu Status 0
Reading
-------- ---------
Vin_M 0.0000
Iin_M 0.0000
Pin_M 0.0000
Vout_M 0.0000
Iout_M 0.0000
Pout_M 0.0000
Max Min Reading
--------------------- --------- --------- ---------
Mcu_Vin_VS_Vin (%) ******* * 0.0000
Mcu_Vin_VS_Vin (%) ******* *
Mcu_Vin_VS_Vin (%) ******* *
Mcu_Vin_VS_Vin (%) ******* *
Mcu_Vin_VS_Vin (%) ******* *
Mcu_Vin_VS_Vin (%) ******* *
Mcu_Vin_VS_Vin (%) ******* *
Mcu_Vin_VS_Vin (%) ******* *
Mcu_Iin_VS_Iin (%) ******* * 0.0000
Mcu_Iin_VS_Iin (%) ******* *
Mcu_Iin_VS_Iin (%) ******* *
Mcu_Iin_VS_Iin (%) ******* *
Mcu_Iin_VS_Iin (%) ******* *
Mcu_Iin_VS_Iin (%) ******* *
Mcu_Iin_VS_Iin (%) ******* *
Mcu_Iin_VS_Iin (%) ******* *
Mcu_Pin_VS_Pin (%) ******* * 0.0000
Mcu_Pin_VS_Pin (%) ******* *
Mcu_Pin_VS_Pin (%) ******* *
Mcu_Pin_VS_Pin (%) ******* *
Mcu_Pin_VS_Pin (%) ******* *
Mcu_Pin_VS_Pin (%) ******* *
Mcu_Pin_VS_Pin (%) ******* *
Mcu_Pin_VS_Pin (%) ******* *
Mcu_Vout_VS_Vout (%) ******* * 0.0000
Mcu_Vout_VS_Vout (%) ******* *
Mcu_Vout_VS_Vout (%) ******* *
Mcu_Vout_VS_Vout (%) ******* *
Mcu_Vout_VS_Vout (%) ******* *
Mcu_Vout_VS_Vout (%) ******* *
Mcu_Vout_VS_Vout (%) ******* *
Mcu_Vout_VS_Vout (%) ******* *
Mcu_Iout_VS_Iout (%) ******* * 0.0000
Mcu_Iout_VS_Iout (%) ******* *
Mcu_Iout_VS_Iout (%) ******* *
Mcu_Iout_VS_Iout (%) ******* *
Mcu_Iout_VS_Iout (%) ******* *
Mcu_Iout_VS_Iout (%) ******* *
Mcu_Iout_VS_Iout (%) ******* *
Mcu_Iout_VS_Iout (%) ******* *
Mcu_Pout_VS_Pout (%) ******* * 0.0000
Mcu_Pout_VS_Pout (%) ******* *
Mcu_Pout_VS_Pout (%) ******* *
Mcu_Pout_VS_Pout (%) ******* *
Mcu_Pout_VS_Pout (%) ******* *
Mcu_Pout_VS_Pout (%) ******* *
Mcu_Pout_VS_Pout (%) ******* *
Mcu_Pout_VS_Pout (%) ******* *
Max Min Reading
-------------- --------- --------- ---------
Temperature 1 200.00 0.00 0.00
Temperature 1 200.00 0.00
Temperature 1 200.00 0.00
Temperature 1 200.00 0.00
Temperature 1 200.00 0.00
Temperature 1 200.00 0.00
Temperature 1 200.00 0.00
Temperature 1 200.00 0.00
Max Min Reading
-------------- --------- --------- ---------
Temperature 2 200.00 0.00 0.00
Temperature 2 200.00 0.00
Temperature 2 200.00 0.00
Temperature 2 200.00 0.00
Temperature 2 200.00 0.00
Temperature 2 200.00 0.00
Temperature 2 200.00 0.00
Temperature 2 200.00 0.00
Max Min Reading
-------- --------- --------- ---------
Fan RPM 28000 ****** 0
Fan RPM 28000 ******
Fan RPM 28000 ******
Fan RPM 28000 ******
Fan RPM 28000 ******
Fan RPM 28000 ******
Fan RPM 28000 ******
Fan RPM 28000 ******
STEP.594(UUT Test seq.594) : Input Output Accuracy Multi or Single_S3(200Va FAIL
ElapsedTime (S)= 6'147
Vin (V)= 200.00
Fin (Hz)= 60.00
Delay Time (ms)= 5000.00
Load Loading Iout Iout Iout
Name (A/Ohm/V) Max Min (A)
------------- ---------- ------- ------- -------
12V 78.720 ******* ******* 0.000
12Vsb 0.000 ******* ******* 0.000
PWOK 0.000 ******* ******* 0.000
Vin_Good 0.000 ******* ******* 0.000
SMBAlert 0.000 ******* ******* 0.000
------------Load--------------------------
Load Vout Vout Vout
Name Max Min (V)
------------ ------- ------- -------
12V ******* ******* 0.000
12Vsb ******* ******* 0.000
PWOK ******* ******* 0.000
Vin_Good ******* ******* 0.000
SMBAlert ******* ******* 0.000
-------34970----------------------------
Load Vout Vout Vout
Name Max Min (V)
------------ ------- ------- -------
12V 12.810 11.800 -0.000
12VSb ******* ******* 0.000
PWOK 3.460 2.500 0.001
Vin_Good 3.460 2.500 -0.009
SMBAlert 3.460 2.500 0.009
IBUS ******* ******* -0.005
CR 0.400 ******* -0.077
Max Min Reading
------------- ---------- ---------- ----------
Vrms (V) ******** ******** 200.2749
PF 1.0000 0.9800 0.8866
THDi (%) 5.0000 * 2.4305
Irms (A) ******** ******** 0.0006
Pin (W) ******** ******** 0.0994
Pout (W) ******** ******** 0.0000
Eff (%) 99.0000 ******** 0.0000
Load Noise Range Noise B.W
Name (V) (MHz)
------------- ----------- ---------
12V 2 20.000
12Vsb 2 20.000
PWOK 2 20.000
Vin_Good 2 20.000
SMBAlert 2 20.000
Load Vpp Noise Vpp Noise Vpp Noise
Name Max(mV) Min(mV) (mV)
------------- ------------ ------------ ------------
12V 120.000 0.000 0.290
12Vsb ********* ********* 3.080
PWOK 60.000 ********* 26.900
Vin_Good ********* ********* 33.960
SMBAlert ********* ********* 33.440
MCU Accuracy ---------------------------------------------
Spec Status Reading Status
----------- ------------- ----------------
Mcu Status 0 0
Mcu Status 0
Mcu Status 0
Mcu Status 0
Mcu Status 0
Mcu Status 0
Mcu Status 0
Mcu Status 0
Reading
-------- ---------
Vin_M 0.0000
Iin_M 0.0000
Pin_M 0.0000
Vout_M 0.0000
Iout_M 0.0000
Pout_M 0.0000
Max Min Reading
--------------------- --------- --------- ---------
Mcu_Vin_VS_Vin (%) ******* * 0.0000
Mcu_Vin_VS_Vin (%) ******* *
Mcu_Vin_VS_Vin (%) ******* *
Mcu_Vin_VS_Vin (%) ******* *
Mcu_Vin_VS_Vin (%) ******* *
Mcu_Vin_VS_Vin (%) ******* *
Mcu_Vin_VS_Vin (%) ******* *
Mcu_Vin_VS_Vin (%) ******* *
Mcu_Iin_VS_Iin (%) ******* * 0.0000
Mcu_Iin_VS_Iin (%) ******* *
Mcu_Iin_VS_Iin (%) ******* *
Mcu_Iin_VS_Iin (%) ******* *
Mcu_Iin_VS_Iin (%) ******* *
Mcu_Iin_VS_Iin (%) ******* *
Mcu_Iin_VS_Iin (%) ******* *
Mcu_Iin_VS_Iin (%) ******* *
Mcu_Pin_VS_Pin (%) ******* * 0.0000
Mcu_Pin_VS_Pin (%) ******* *
Mcu_Pin_VS_Pin (%) ******* *
Mcu_Pin_VS_Pin (%) ******* *
Mcu_Pin_VS_Pin (%) ******* *
Mcu_Pin_VS_Pin (%) ******* *
Mcu_Pin_VS_Pin (%) ******* *
Mcu_Pin_VS_Pin (%) ******* *
Mcu_Vout_VS_Vout (%) ******* * 0.0000
Mcu_Vout_VS_Vout (%) ******* *
Mcu_Vout_VS_Vout (%) ******* *
Mcu_Vout_VS_Vout (%) ******* *
Mcu_Vout_VS_Vout (%) ******* *
Mcu_Vout_VS_Vout (%) ******* *
Mcu_Vout_VS_Vout (%) ******* *
Mcu_Vout_VS_Vout (%) ******* *
Mcu_Iout_VS_Iout (%) ******* * 0.0000
Mcu_Iout_VS_Iout (%) ******* *
Mcu_Iout_VS_Iout (%) ******* *
Mcu_Iout_VS_Iout (%) ******* *
Mcu_Iout_VS_Iout (%) ******* *
Mcu_Iout_VS_Iout (%) ******* *
Mcu_Iout_VS_Iout (%) ******* *
Mcu_Iout_VS_Iout (%) ******* *
Mcu_Pout_VS_Pout (%) ******* * 0.0000
Mcu_Pout_VS_Pout (%) ******* *
Mcu_Pout_VS_Pout (%) ******* *
Mcu_Pout_VS_Pout (%) ******* *
Mcu_Pout_VS_Pout (%) ******* *
Mcu_Pout_VS_Pout (%) ******* *
Mcu_Pout_VS_Pout (%) ******* *
Mcu_Pout_VS_Pout (%) ******* *
Max Min Reading
-------------- --------- --------- ---------
Temperature 1 200.00 0.00 0.00
Temperature 1 200.00 0.00
Temperature 1 200.00 0.00
Temperature 1 200.00 0.00
Temperature 1 200.00 0.00
Temperature 1 200.00 0.00
Temperature 1 200.00 0.00
Temperature 1 200.00 0.00
Max Min Reading
-------------- --------- --------- ---------
Temperature 2 200.00 0.00 0.00
Temperature 2 200.00 0.00
Temperature 2 200.00 0.00
Temperature 2 200.00 0.00
Temperature 2 200.00 0.00
Temperature 2 200.00 0.00
Temperature 2 200.00 0.00
Temperature 2 200.00 0.00
Max Min Reading
-------- --------- --------- ---------
Fan RPM 28000 ****** 0
Fan RPM 28000 ******
Fan RPM 28000 ******
Fan RPM 28000 ******
Fan RPM 28000 ******
Fan RPM 28000 ******
Fan RPM 28000 ******
Fan RPM 28000 ******
STEP.595(UUT Test seq.595) : Input Output Accuracy Multi or Single_S3(200Va FAIL
ElapsedTime (S)= 6'147
Vin (V)= 200.00
Fin (Hz)= 60.00
Delay Time (ms)= 5000.00
Load Loading Iout Iout Iout
Name (A/Ohm/V) Max Min (A)
------------- ---------- ------- ------- -------
12V 65.600 ******* ******* 0.000
12Vsb 0.000 ******* ******* 0.000
PWOK 0.000 ******* ******* 0.000
Vin_Good 0.000 ******* ******* 0.000
SMBAlert 0.000 ******* ******* 0.000
------------Load--------------------------
Load Vout Vout Vout
Name Max Min (V)
------------ ------- ------- -------
12V ******* ******* 0.000
12Vsb ******* ******* 0.000
PWOK ******* ******* 0.000
Vin_Good ******* ******* 0.000
SMBAlert ******* ******* 0.000
-------34970----------------------------
Load Vout Vout Vout
Name Max Min (V)
------------ ------- ------- -------
12V 12.600 11.800 -0.000
12VSb ******* ******* 0.000
PWOK 3.460 2.500 0.007
Vin_Good 3.460 2.500 -0.009
SMBAlert 3.460 2.500 -0.001
IBUS 4.200 3.800 -0.060
CR 0.400 ******* -0.023
Max Min Reading
------------- ---------- ---------- ----------
Vrms (V) ******** ******** 200.2748
PF 1.0000 0.9800 0.8806
THDi (%) 5.0000 * 2.5884
Irms (A) ******** ******** 0.0006
Pin (W) ******** ******** 0.1009
Pout (W) ******** ******** 0.0000
Eff (%) 99.0000 ******** 0.0000
Load Noise Range Noise B.W
Name (V) (MHz)
------------- ----------- ---------
12V 2 20.000
12Vsb 2 20.000
PWOK 2 20.000
Vin_Good 2 20.000
SMBAlert 2 20.000
Load Vpp Noise Vpp Noise Vpp Noise
Name Max(mV) Min(mV) (mV)
------------- ------------ ------------ ------------
12V 120.000 0.000 0.520
12Vsb ********* ********* 3.220
PWOK 60.000 ********* 27.510
Vin_Good ********* ********* 33.680
SMBAlert ********* ********* 33.890
MCU Accuracy ---------------------------------------------
Spec Status Reading Status
----------- ------------- ----------------
Mcu Status 0 0
Mcu Status 0
Mcu Status 0
Mcu Status 0
Mcu Status 0
Mcu Status 0
Mcu Status 0
Mcu Status 0
Reading
-------- ---------
Vin_M 0.0000
Iin_M 0.0000
Pin_M 0.0000
Vout_M 0.0000
Iout_M 0.0000
Pout_M 0.0000
Max Min Reading
--------------------- --------- --------- ---------
Mcu_Vin_VS_Vin (%) ******* * 0.0000
Mcu_Vin_VS_Vin (%) ******* *
Mcu_Vin_VS_Vin (%) ******* *
Mcu_Vin_VS_Vin (%) ******* *
Mcu_Vin_VS_Vin (%) ******* *
Mcu_Vin_VS_Vin (%) ******* *
Mcu_Vin_VS_Vin (%) ******* *
Mcu_Vin_VS_Vin (%) ******* *
Mcu_Iin_VS_Iin (%) ******* * 0.0000
Mcu_Iin_VS_Iin (%) ******* *
Mcu_Iin_VS_Iin (%) ******* *
Mcu_Iin_VS_Iin (%) ******* *
Mcu_Iin_VS_Iin (%) ******* *
Mcu_Iin_VS_Iin (%) ******* *
Mcu_Iin_VS_Iin (%) ******* *
Mcu_Iin_VS_Iin (%) ******* *
Mcu_Pin_VS_Pin (%) ******* * 0.0000
Mcu_Pin_VS_Pin (%) ******* *
Mcu_Pin_VS_Pin (%) ******* *
Mcu_Pin_VS_Pin (%) ******* *
Mcu_Pin_VS_Pin (%) ******* *
Mcu_Pin_VS_Pin (%) ******* *
Mcu_Pin_VS_Pin (%) ******* *
Mcu_Pin_VS_Pin (%) ******* *
Mcu_Vout_VS_Vout (%) ******* * 0.0000
Mcu_Vout_VS_Vout (%) ******* *
Mcu_Vout_VS_Vout (%) ******* *
Mcu_Vout_VS_Vout (%) ******* *
Mcu_Vout_VS_Vout (%) ******* *
Mcu_Vout_VS_Vout (%) ******* *
Mcu_Vout_VS_Vout (%) ******* *
Mcu_Vout_VS_Vout (%) ******* *
Mcu_Iout_VS_Iout (%) ******* * 0.0000
Mcu_Iout_VS_Iout (%) ******* *
Mcu_Iout_VS_Iout (%) ******* *
Mcu_Iout_VS_Iout (%) ******* *
Mcu_Iout_VS_Iout (%) ******* *
Mcu_Iout_VS_Iout (%) ******* *
Mcu_Iout_VS_Iout (%) ******* *
Mcu_Iout_VS_Iout (%) ******* *
Mcu_Pout_VS_Pout (%) ******* * 0.0000
Mcu_Pout_VS_Pout (%) ******* *
Mcu_Pout_VS_Pout (%) ******* *
Mcu_Pout_VS_Pout (%) ******* *
Mcu_Pout_VS_Pout (%) ******* *
Mcu_Pout_VS_Pout (%) ******* *
Mcu_Pout_VS_Pout (%) ******* *
Mcu_Pout_VS_Pout (%) ******* *
Max Min Reading
-------------- --------- --------- ---------
Temperature 1 200.00 0.00 0.00
Temperature 1 200.00 0.00
Temperature 1 200.00 0.00
Temperature 1 200.00 0.00
Temperature 1 200.00 0.00
Temperature 1 200.00 0.00
Temperature 1 200.00 0.00
Temperature 1 200.00 0.00
Max Min Reading
-------------- --------- --------- ---------
Temperature 2 200.00 0.00 0.00
Temperature 2 200.00 0.00
Temperature 2 200.00 0.00
Temperature 2 200.00 0.00
Temperature 2 200.00 0.00
Temperature 2 200.00 0.00
Temperature 2 200.00 0.00
Temperature 2 200.00 0.00
Max Min Reading
-------- --------- --------- ---------
Fan RPM 28000 ****** 0
Fan RPM 28000 ******
Fan RPM 28000 ******
Fan RPM 28000 ******
Fan RPM 28000 ******
Fan RPM 28000 ******
Fan RPM 28000 ******
Fan RPM 28000 ******
STEP.596(UUT Test seq.596) : Input Output Accuracy Multi or Single_S3(200Va FAIL
ElapsedTime (S)= 6'162
Vin (V)= 200.00
Fin (Hz)= 60.00
Delay Time (ms)= 5000.00
Load Loading Iout Iout Iout
Name (A/Ohm/V) Max Min (A)
------------- ---------- ------- ------- -------
12V 52.480 ******* ******* 0.000
12Vsb 0.000 ******* ******* 0.000
PWOK 0.000 ******* ******* 0.000
Vin_Good 0.000 ******* ******* 0.000
SMBAlert 0.000 ******* ******* 0.000
------------Load--------------------------
Load Vout Vout Vout
Name Max Min (V)
------------ ------- ------- -------
12V ******* ******* 0.000
12Vsb ******* ******* 0.000
PWOK ******* ******* 0.000
Vin_Good ******* ******* 0.000
SMBAlert ******* ******* 0.000
-------34970----------------------------
Load Vout Vout Vout
Name Max Min (V)
------------ ------- ------- -------
12V 12.810 11.800 -0.000
12VSb ******* ******* 0.000
PWOK 3.460 2.500 0.007
Vin_Good 3.460 2.500 -0.010
SMBAlert 3.460 2.500 0.010
IBUS ******* ******* -0.010
CR 0.400 ******* -0.051
Max Min Reading
------------- ---------- ---------- ----------
Vrms (V) ******** ******** 200.2746
PF 1.0000 0.9600 0.8880
THDi (%) 8.0000 * 2.2024
Irms (A) ******** ******** 0.0006
Pin (W) ******** ******** 0.0996
Pout (W) ******** ******** 0.0000
Eff (%) 99.0000 ******** 0.0000
Load Noise Range Noise B.W
Name (V) (MHz)
------------- ----------- ---------
12V 2 20.000
12Vsb 2 20.000
PWOK 2 20.000
Vin_Good 2 20.000
SMBAlert 2 20.000
Load Vpp Noise Vpp Noise Vpp Noise
Name Max(mV) Min(mV) (mV)
------------- ------------ ------------ ------------
12V 120.000 0.000 0.250
12Vsb ********* ********* 3.080
PWOK 60.000 ********* 26.830
Vin_Good ********* ********* 33.710
SMBAlert ********* ********* 33.520
MCU Accuracy ---------------------------------------------
Spec Status Reading Status
----------- ------------- ----------------
Mcu Status 0 0
Mcu Status 0
Mcu Status 0
Mcu Status 0
Mcu Status 0
Mcu Status 0
Mcu Status 0
Mcu Status 0
Reading
-------- ---------
Vin_M 0.0000
Iin_M 0.0000
Pin_M 0.0000
Vout_M 0.0000
Iout_M 0.0000
Pout_M 0.0000
Max Min Reading
--------------------- --------- --------- ---------
Mcu_Vin_VS_Vin (%) ******* * 0.0000
Mcu_Vin_VS_Vin (%) ******* *
Mcu_Vin_VS_Vin (%) ******* *
Mcu_Vin_VS_Vin (%) ******* *
Mcu_Vin_VS_Vin (%) ******* *
Mcu_Vin_VS_Vin (%) ******* *
Mcu_Vin_VS_Vin (%) ******* *
Mcu_Vin_VS_Vin (%) ******* *
Mcu_Iin_VS_Iin (%) ******* * 0.0000
Mcu_Iin_VS_Iin (%) ******* *
Mcu_Iin_VS_Iin (%) ******* *
Mcu_Iin_VS_Iin (%) ******* *
Mcu_Iin_VS_Iin (%) ******* *
Mcu_Iin_VS_Iin (%) ******* *
Mcu_Iin_VS_Iin (%) ******* *
Mcu_Iin_VS_Iin (%) ******* *
Mcu_Pin_VS_Pin (%) ******* * 0.0000
Mcu_Pin_VS_Pin (%) ******* *
Mcu_Pin_VS_Pin (%) ******* *
Mcu_Pin_VS_Pin (%) ******* *
Mcu_Pin_VS_Pin (%) ******* *
Mcu_Pin_VS_Pin (%) ******* *
Mcu_Pin_VS_Pin (%) ******* *
Mcu_Pin_VS_Pin (%) ******* *
Mcu_Vout_VS_Vout (%) ******* * 0.0000
Mcu_Vout_VS_Vout (%) ******* *
Mcu_Vout_VS_Vout (%) ******* *
Mcu_Vout_VS_Vout (%) ******* *
Mcu_Vout_VS_Vout (%) ******* *
Mcu_Vout_VS_Vout (%) ******* *
Mcu_Vout_VS_Vout (%) ******* *
Mcu_Vout_VS_Vout (%) ******* *
Mcu_Iout_VS_Iout (%) ******* * 0.0000
Mcu_Iout_VS_Iout (%) ******* *
Mcu_Iout_VS_Iout (%) ******* *
Mcu_Iout_VS_Iout (%) ******* *
Mcu_Iout_VS_Iout (%) ******* *
Mcu_Iout_VS_Iout (%) ******* *
Mcu_Iout_VS_Iout (%) ******* *
Mcu_Iout_VS_Iout (%) ******* *
Mcu_Pout_VS_Pout (%) ******* * 0.0000
Mcu_Pout_VS_Pout (%) ******* *
Mcu_Pout_VS_Pout (%) ******* *
Mcu_Pout_VS_Pout (%) ******* *
Mcu_Pout_VS_Pout (%) ******* *
Mcu_Pout_VS_Pout (%) ******* *
Mcu_Pout_VS_Pout (%) ******* *
Mcu_Pout_VS_Pout (%) ******* *
Max Min Reading
-------------- --------- --------- ---------
Temperature 1 200.00 0.00 0.00
Temperature 1 200.00 0.00
Temperature 1 200.00 0.00
Temperature 1 200.00 0.00
Temperature 1 200.00 0.00
Temperature 1 200.00 0.00
Temperature 1 200.00 0.00
Temperature 1 200.00 0.00
Max Min Reading
-------------- --------- --------- ---------
Temperature 2 200.00 0.00 0.00
Temperature 2 200.00 0.00
Temperature 2 200.00 0.00
Temperature 2 200.00 0.00
Temperature 2 200.00 0.00
Temperature 2 200.00 0.00
Temperature 2 200.00 0.00
Temperature 2 200.00 0.00
Max Min Reading
-------- --------- --------- ---------
Fan RPM 28000 ****** 0
Fan RPM 28000 ******
Fan RPM 28000 ******
Fan RPM 28000 ******
Fan RPM 28000 ******
Fan RPM 28000 ******
Fan RPM 28000 ******
Fan RPM 28000 ******
STEP.597(UUT Test seq.597) : Input Output Accuracy Multi or Single_S3(200Va FAIL
ElapsedTime (S)= 6'303
Vin (V)= 200.00
Fin (Hz)= 60.00
Delay Time (ms)= 5000.00
Load Loading Iout Iout Iout
Name (A/Ohm/V) Max Min (A)
------------- ---------- ------- ------- -------
12V 39.360 ******* ******* 0.000
12Vsb 0.000 ******* ******* 0.000
PWOK 0.000 ******* ******* 0.000
Vin_Good 0.000 ******* ******* 0.000
SMBAlert 0.000 ******* ******* 0.000
------------Load--------------------------
Load Vout Vout Vout
Name Max Min (V)
------------ ------- ------- -------
12V ******* ******* 0.000
12Vsb ******* ******* 0.000
PWOK ******* ******* 0.000
Vin_Good ******* ******* 0.000
SMBAlert ******* ******* 0.000
-------34970----------------------------
Load Vout Vout Vout
Name Max Min (V)
------------ ------- ------- -------
12V 12.810 11.800 -0.000
12VSb ******* ******* -0.000
PWOK 3.460 2.500 -0.003
Vin_Good 3.460 2.500 0.005
SMBAlert 3.460 2.500 -0.005
IBUS ******* ******* -0.018
CR 0.400 ******* -0.078
Max Min Reading
------------- ---------- ---------- ----------
Vrms (V) ******** ******** 200.2754
PF 1.0000 0.9600 0.8795
THDi (%) 10.0000 * 2.4971
Irms (A) ******** ******** 0.0006
Pin (W) ******** ******** 0.1006
Pout (W) ******** ******** -0.0000
Eff (%) 99.0000 ******** 0.0000
Load Noise Range Noise B.W
Name (V) (MHz)
------------- ----------- ---------
12V 2 20.000
12Vsb 2 20.000
PWOK 2 20.000
Vin_Good 2 20.000
SMBAlert 2 20.000
Load Vpp Noise Vpp Noise Vpp Noise
Name Max(mV) Min(mV) (mV)
------------- ------------ ------------ ------------
12V 120.000 0.000 0.320
12Vsb ********* ********* 2.920
PWOK 60.000 ********* 27.450
Vin_Good ********* ********* 34.040
SMBAlert ********* ********* 33.510
MCU Accuracy ---------------------------------------------
Spec Status Reading Status
----------- ------------- ----------------
Mcu Status 0 0
Mcu Status 0
Mcu Status 0
Mcu Status 0
Mcu Status 0
Mcu Status 0
Mcu Status 0
Mcu Status 0
Reading
-------- ---------
Vin_M 0.0000
Iin_M 0.0000
Pin_M 0.0000
Vout_M 0.0000
Iout_M 0.0000
Pout_M 0.0000
Max Min Reading
--------------------- --------- --------- ---------
Mcu_Vin_VS_Vin (%) ******* * 0.0000
Mcu_Vin_VS_Vin (%) ******* *
Mcu_Vin_VS_Vin (%) ******* *
Mcu_Vin_VS_Vin (%) ******* *
Mcu_Vin_VS_Vin (%) ******* *
Mcu_Vin_VS_Vin (%) ******* *
Mcu_Vin_VS_Vin (%) ******* *
Mcu_Vin_VS_Vin (%) ******* *
Mcu_Iin_VS_Iin (%) ******* * 0.0000
Mcu_Iin_VS_Iin (%) ******* *
Mcu_Iin_VS_Iin (%) ******* *
Mcu_Iin_VS_Iin (%) ******* *
Mcu_Iin_VS_Iin (%) ******* *
Mcu_Iin_VS_Iin (%) ******* *
Mcu_Iin_VS_Iin (%) ******* *
Mcu_Iin_VS_Iin (%) ******* *
Mcu_Pin_VS_Pin (%) ******* * 0.0000
Mcu_Pin_VS_Pin (%) ******* *
Mcu_Pin_VS_Pin (%) ******* *
Mcu_Pin_VS_Pin (%) ******* *
Mcu_Pin_VS_Pin (%) ******* *
Mcu_Pin_VS_Pin (%) ******* *
Mcu_Pin_VS_Pin (%) ******* *
Mcu_Pin_VS_Pin (%) ******* *
Mcu_Vout_VS_Vout (%) ******* * 0.0000
Mcu_Vout_VS_Vout (%) ******* *
Mcu_Vout_VS_Vout (%) ******* *
Mcu_Vout_VS_Vout (%) ******* *
Mcu_Vout_VS_Vout (%) ******* *
Mcu_Vout_VS_Vout (%) ******* *
Mcu_Vout_VS_Vout (%) ******* *
Mcu_Vout_VS_Vout (%) ******* *
Mcu_Iout_VS_Iout (%) ******* * 0.0000
Mcu_Iout_VS_Iout (%) ******* *
Mcu_Iout_VS_Iout (%) ******* *
Mcu_Iout_VS_Iout (%) ******* *
Mcu_Iout_VS_Iout (%) ******* *
Mcu_Iout_VS_Iout (%) ******* *
Mcu_Iout_VS_Iout (%) ******* *
Mcu_Iout_VS_Iout (%) ******* *
Mcu_Pout_VS_Pout (%) ******* * 0.0000
Mcu_Pout_VS_Pout (%) ******* *
Mcu_Pout_VS_Pout (%) ******* *
Mcu_Pout_VS_Pout (%) ******* *
Mcu_Pout_VS_Pout (%) ******* *
Mcu_Pout_VS_Pout (%) ******* *
Mcu_Pout_VS_Pout (%) ******* *
Mcu_Pout_VS_Pout (%) ******* *
Max Min Reading
-------------- --------- --------- ---------
Temperature 1 200.00 0.00 0.00
Temperature 1 200.00 0.00
Temperature 1 200.00 0.00
Temperature 1 200.00 0.00
Temperature 1 200.00 0.00
Temperature 1 200.00 0.00
Temperature 1 200.00 0.00
Temperature 1 200.00 0.00
Max Min Reading
-------------- --------- --------- ---------
Temperature 2 200.00 0.00 0.00
Temperature 2 200.00 0.00
Temperature 2 200.00 0.00
Temperature 2 200.00 0.00
Temperature 2 200.00 0.00
Temperature 2 200.00 0.00
Temperature 2 200.00 0.00
Temperature 2 200.00 0.00
Max Min Reading
-------- --------- --------- ---------
Fan RPM 28000 ****** 0
Fan RPM 28000 ******
Fan RPM 28000 ******
Fan RPM 28000 ******
Fan RPM 28000 ******
Fan RPM 28000 ******
Fan RPM 28000 ******
Fan RPM 28000 ******
STEP.598(UUT Test seq.598) : Input Output Accuracy Multi or Single_S3(200Va FAIL
ElapsedTime (S)= 6'162
Vin (V)= 200.00
Fin (Hz)= 60.00
Delay Time (ms)= 5000.00
Load Loading Iout Iout Iout
Name (A/Ohm/V) Max Min (A)
------------- ---------- ------- ------- -------
12V 26.240 ******* ******* 0.000
12Vsb 0.000 ******* ******* 0.000
PWOK 0.000 ******* ******* 0.000
Vin_Good 0.000 ******* ******* 0.000
SMBAlert 0.000 ******* ******* 0.000
------------Load--------------------------
Load Vout Vout Vout
Name Max Min (V)
------------ ------- ------- -------
12V ******* ******* 0.000
12Vsb ******* ******* 0.000
PWOK ******* ******* 0.000
Vin_Good ******* ******* 0.000
SMBAlert ******* ******* 0.000
-------34970----------------------------
Load Vout Vout Vout
Name Max Min (V)
------------ ------- ------- -------
12V 12.600 11.800 0.000
12VSb ******* ******* 0.000
PWOK 3.460 2.500 -0.006
Vin_Good 3.460 2.500 0.005
SMBAlert 3.460 2.500 -0.008
IBUS 1.800 1.400 -0.027
CR 0.400 ******* -0.084
Max Min Reading
------------- ---------- ---------- ----------
Vrms (V) ******** ******** 200.2758
PF 1.0000 0.9600 0.8900
THDi (%) 10.0000 * 2.8113
Irms (A) ******** ******** 0.0006
Pin (W) ******** ******** 0.1009
Pout (W) ******** ******** 0.0000
Eff (%) 99.0000 ******** 0.0000
Load Noise Range Noise B.W
Name (V) (MHz)
------------- ----------- ---------
12V 2 20.000
12Vsb 2 20.000
PWOK 2 20.000
Vin_Good 2 20.000
SMBAlert 2 20.000
Load Vpp Noise Vpp Noise Vpp Noise
Name Max(mV) Min(mV) (mV)
------------- ------------ ------------ ------------
12V 120.000 0.000 0.360
12Vsb ********* ********* 2.830
PWOK 60.000 ********* 27.630
Vin_Good ********* ********* 33.970
SMBAlert ********* ********* 33.980
MCU Accuracy ---------------------------------------------
Spec Status Reading Status
----------- ------------- ----------------
Mcu Status 0 0
Mcu Status 0
Mcu Status 0
Mcu Status 0
Mcu Status 0
Mcu Status 0
Mcu Status 0
Mcu Status 0
Reading
-------- ---------
Vin_M 0.0000
Iin_M 0.0000
Pin_M 0.0000
Vout_M 0.0000
Iout_M 0.0000
Pout_M 0.0000
Max Min Reading
--------------------- --------- --------- ---------
Mcu_Vin_VS_Vin (%) ******* * 0.0000
Mcu_Vin_VS_Vin (%) ******* *
Mcu_Vin_VS_Vin (%) ******* *
Mcu_Vin_VS_Vin (%) ******* *
Mcu_Vin_VS_Vin (%) ******* *
Mcu_Vin_VS_Vin (%) ******* *
Mcu_Vin_VS_Vin (%) ******* *
Mcu_Vin_VS_Vin (%) ******* *
Mcu_Iin_VS_Iin (%) ******* * 0.0000
Mcu_Iin_VS_Iin (%) ******* *
Mcu_Iin_VS_Iin (%) ******* *
Mcu_Iin_VS_Iin (%) ******* *
Mcu_Iin_VS_Iin (%) ******* *
Mcu_Iin_VS_Iin (%) ******* *
Mcu_Iin_VS_Iin (%) ******* *
Mcu_Iin_VS_Iin (%) ******* *
Mcu_Pin_VS_Pin (%) ******* * 0.0000
Mcu_Pin_VS_Pin (%) ******* *
Mcu_Pin_VS_Pin (%) ******* *
Mcu_Pin_VS_Pin (%) ******* *
Mcu_Pin_VS_Pin (%) ******* *
Mcu_Pin_VS_Pin (%) ******* *
Mcu_Pin_VS_Pin (%) ******* *
Mcu_Pin_VS_Pin (%) ******* *
Mcu_Vout_VS_Vout (%) ******* * 0.0000
Mcu_Vout_VS_Vout (%) ******* *
Mcu_Vout_VS_Vout (%) ******* *
Mcu_Vout_VS_Vout (%) ******* *
Mcu_Vout_VS_Vout (%) ******* *
Mcu_Vout_VS_Vout (%) ******* *
Mcu_Vout_VS_Vout (%) ******* *
Mcu_Vout_VS_Vout (%) ******* *
Mcu_Iout_VS_Iout (%) ******* * 0.0000
Mcu_Iout_VS_Iout (%) ******* *
Mcu_Iout_VS_Iout (%) ******* *
Mcu_Iout_VS_Iout (%) ******* *
Mcu_Iout_VS_Iout (%) ******* *
Mcu_Iout_VS_Iout (%) ******* *
Mcu_Iout_VS_Iout (%) ******* *
Mcu_Iout_VS_Iout (%) ******* *
Mcu_Pout_VS_Pout (%) ******* * 0.0000
Mcu_Pout_VS_Pout (%) ******* *
Mcu_Pout_VS_Pout (%) ******* *
Mcu_Pout_VS_Pout (%) ******* *
Mcu_Pout_VS_Pout (%) ******* *
Mcu_Pout_VS_Pout (%) ******* *
Mcu_Pout_VS_Pout (%) ******* *
Mcu_Pout_VS_Pout (%) ******* *
Max Min Reading
-------------- --------- --------- ---------
Temperature 1 200.00 0.00 0.00
Temperature 1 200.00 0.00
Temperature 1 200.00 0.00
Temperature 1 200.00 0.00
Temperature 1 200.00 0.00
Temperature 1 200.00 0.00
Temperature 1 200.00 0.00
Temperature 1 200.00 0.00
Max Min Reading
-------------- --------- --------- ---------
Temperature 2 200.00 0.00 0.00
Temperature 2 200.00 0.00
Temperature 2 200.00 0.00
Temperature 2 200.00 0.00
Temperature 2 200.00 0.00
Temperature 2 200.00 0.00
Temperature 2 200.00 0.00
Temperature 2 200.00 0.00
Max Min Reading
-------- --------- --------- ---------
Fan RPM 28000 ****** 0
Fan RPM 28000 ******
Fan RPM 28000 ******
Fan RPM 28000 ******
Fan RPM 28000 ******
Fan RPM 28000 ******
Fan RPM 28000 ******
Fan RPM 28000 ******
STEP.599(UUT Test seq.599) : Input Output Accuracy Multi or Single_S3(200Va FAIL
ElapsedTime (S)= 6'178
Vin (V)= 200.00
Fin (Hz)= 60.00
Delay Time (ms)= 5000.00
Load Loading Iout Iout Iout
Name (A/Ohm/V) Max Min (A)
------------- ---------- ------- ------- -------
12V 13.120 ******* ******* 0.000
12Vsb 0.000 ******* ******* 0.000
PWOK 0.000 ******* ******* 0.000
Vin_Good 0.000 ******* ******* 0.000
SMBAlert 0.000 ******* ******* 0.000
------------Load--------------------------
Load Vout Vout Vout
Name Max Min (V)
------------ ------- ------- -------
12V ******* ******* 0.000
12Vsb ******* ******* 0.000
PWOK ******* ******* 0.000
Vin_Good ******* ******* 0.000
SMBAlert ******* ******* 0.000
-------34970----------------------------
Load Vout Vout Vout
Name Max Min (V)
------------ ------- ------- -------
12V 12.600 11.800 -0.000
12VSb ******* ******* 0.000
PWOK 3.460 2.500 0.007
Vin_Good 3.460 2.500 -0.011
SMBAlert 3.460 2.500 0.007
IBUS 1.000 0.600 -0.030
CR 0.400 ******* -0.048
Max Min Reading
------------- ---------- ---------- ----------
Vrms (V) ******** ******** 200.2751
PF 1.0000 0.9000 0.8782
THDi (%) 15.0000 * 2.3880
Irms (A) ******** ******** 0.0006
Pin (W) ******** ******** 0.0992
Pout (W) ******** ******** 0.0000
Eff (%) 99.0000 ******** 0.0000
Load Noise Range Noise B.W
Name (V) (MHz)
------------- ----------- ---------
12V 2 20.000
12Vsb 2 20.000
PWOK 2 20.000
Vin_Good 2 20.000
SMBAlert 2 20.000
Load Vpp Noise Vpp Noise Vpp Noise
Name Max(mV) Min(mV) (mV)
------------- ------------ ------------ ------------
12V 120.000 0.000 0.440
12Vsb ********* ********* 3.160
PWOK 60.000 ********* 26.750
Vin_Good ********* ********* 34.050
SMBAlert ********* ********* 33.590
MCU Accuracy ---------------------------------------------
Spec Status Reading Status
----------- ------------- ----------------
Mcu Status 0 0
Mcu Status 0
Mcu Status 0
Mcu Status 0
Mcu Status 0
Mcu Status 0
Mcu Status 0
Mcu Status 0
Reading
-------- ---------
Vin_M 0.0000
Iin_M 0.0000
Pin_M 0.0000
Vout_M 0.0000
Iout_M 0.0000
Pout_M 0.0000
Max Min Reading
--------------------- --------- --------- ---------
Mcu_Vin_VS_Vin (%) ******* * 0.0000
Mcu_Vin_VS_Vin (%) ******* *
Mcu_Vin_VS_Vin (%) ******* *
Mcu_Vin_VS_Vin (%) ******* *
Mcu_Vin_VS_Vin (%) ******* *
Mcu_Vin_VS_Vin (%) ******* *
Mcu_Vin_VS_Vin (%) ******* *
Mcu_Vin_VS_Vin (%) ******* *
Mcu_Iin_VS_Iin (%) ******* * 0.0000
Mcu_Iin_VS_Iin (%) ******* *
Mcu_Iin_VS_Iin (%) ******* *
Mcu_Iin_VS_Iin (%) ******* *
Mcu_Iin_VS_Iin (%) ******* *
Mcu_Iin_VS_Iin (%) ******* *
Mcu_Iin_VS_Iin (%) ******* *
Mcu_Iin_VS_Iin (%) ******* *
Mcu_Pin_VS_Pin (%) ******* * 0.0000
Mcu_Pin_VS_Pin (%) ******* *
Mcu_Pin_VS_Pin (%) ******* *
Mcu_Pin_VS_Pin (%) ******* *
Mcu_Pin_VS_Pin (%) ******* *
Mcu_Pin_VS_Pin (%) ******* *
Mcu_Pin_VS_Pin (%) ******* *
Mcu_Pin_VS_Pin (%) ******* *
Mcu_Vout_VS_Vout (%) ******* * 0.0000
Mcu_Vout_VS_Vout (%) ******* *
Mcu_Vout_VS_Vout (%) ******* *
Mcu_Vout_VS_Vout (%) ******* *
Mcu_Vout_VS_Vout (%) ******* *
Mcu_Vout_VS_Vout (%) ******* *
Mcu_Vout_VS_Vout (%) ******* *
Mcu_Vout_VS_Vout (%) ******* *
Mcu_Iout_VS_Iout (%) ******* * 0.0000
Mcu_Iout_VS_Iout (%) ******* *
Mcu_Iout_VS_Iout (%) ******* *
Mcu_Iout_VS_Iout (%) ******* *
Mcu_Iout_VS_Iout (%) ******* *
Mcu_Iout_VS_Iout (%) ******* *
Mcu_Iout_VS_Iout (%) ******* *
Mcu_Iout_VS_Iout (%) ******* *
Mcu_Pout_VS_Pout (%) ******* * 0.0000
Mcu_Pout_VS_Pout (%) ******* *
Mcu_Pout_VS_Pout (%) ******* *
Mcu_Pout_VS_Pout (%) ******* *
Mcu_Pout_VS_Pout (%) ******* *
Mcu_Pout_VS_Pout (%) ******* *
Mcu_Pout_VS_Pout (%) ******* *
Mcu_Pout_VS_Pout (%) ******* *
Max Min Reading
-------------- --------- --------- ---------
Temperature 1 200.00 0.00 0.00
Temperature 1 200.00 0.00
Temperature 1 200.00 0.00
Temperature 1 200.00 0.00
Temperature 1 200.00 0.00
Temperature 1 200.00 0.00
Temperature 1 200.00 0.00
Temperature 1 200.00 0.00
Max Min Reading
-------------- --------- --------- ---------
Temperature 2 200.00 0.00 0.00
Temperature 2 200.00 0.00
Temperature 2 200.00 0.00
Temperature 2 200.00 0.00
Temperature 2 200.00 0.00
Temperature 2 200.00 0.00
Temperature 2 200.00 0.00
Temperature 2 200.00 0.00
Max Min Reading
-------- --------- --------- ---------
Fan RPM 28000 ****** 0
Fan RPM 28000 ******
Fan RPM 28000 ******
Fan RPM 28000 ******
Fan RPM 28000 ******
Fan RPM 28000 ******
Fan RPM 28000 ******
Fan RPM 28000 ******
STEP.600(UUT Test seq.600) : Input Output Accuracy Multi or Single_S3(200Va FAIL
ElapsedTime (S)= 6'193
Vin (V)= 200.00
Fin (Hz)= 60.00
Delay Time (ms)= 5000.00
Load Loading Iout Iout Iout
Name (A/Ohm/V) Max Min (A)
------------- ---------- ------- ------- -------
12V 6.560 ******* ******* 0.000
12Vsb 0.000 ******* ******* 0.000
PWOK 0.000 ******* ******* 0.000
Vin_Good 0.000 ******* ******* 0.000
SMBAlert 0.000 ******* ******* 0.000
------------Load--------------------------
Load Vout Vout Vout
Name Max Min (V)
------------ ------- ------- -------
12V ******* ******* 0.000
12Vsb ******* ******* 0.000
PWOK ******* ******* 0.000
Vin_Good ******* ******* 0.000
SMBAlert ******* ******* 0.000
-------34970----------------------------
Load Vout Vout Vout
Name Max Min (V)
------------ ------- ------- -------
12V 12.810 11.800 -0.000
12VSb ******* ******* 0.000
PWOK 3.460 2.500 0.003
Vin_Good 3.460 2.500 0.002
SMBAlert 3.460 2.500 -0.011
IBUS ******* ******* -0.050
CR 0.400 ******* -0.017
Max Min Reading
------------- ---------- ---------- ----------
Vrms (V) ******** ******** 200.2751
PF 1.0000 ******** 0.8883
THDi (%) 20.0000 * 2.2924
Irms (A) ******** ******** 0.0006
Pin (W) ******** ******** 0.1016
Pout (W) ******** ******** 0.0000
Eff (%) ******** ******** 0.0000
Load Noise Range Noise B.W
Name (V) (MHz)
------------- ----------- ---------
12V 2 20.000
12Vsb 2 20.000
PWOK 2 20.000
Vin_Good 2 20.000
SMBAlert 2 20.000
Load Vpp Noise Vpp Noise Vpp Noise
Name Max(mV) Min(mV) (mV)
------------- ------------ ------------ ------------
12V 120.000 0.000 0.310
12Vsb ********* ********* 3.080
PWOK 60.000 ********* 27.930
Vin_Good ********* ********* 34.120
SMBAlert ********* ********* 33.900
MCU Accuracy ---------------------------------------------
Spec Status Reading Status
----------- ------------- ----------------
Mcu Status 0 0
Mcu Status 0
Mcu Status 0
Mcu Status 0
Mcu Status 0
Mcu Status 0
Mcu Status 0
Mcu Status 0
Reading
-------- ---------
Vin_M 0.0000
Iin_M 0.0000
Pin_M 0.0000
Vout_M 0.0000
Iout_M 0.0000
Pout_M 0.0000
Max Min Reading
--------------------- --------- --------- ---------
Mcu_Vin_VS_Vin (%) ******* * 0.0000
Mcu_Vin_VS_Vin (%) ******* *
Mcu_Vin_VS_Vin (%) ******* *
Mcu_Vin_VS_Vin (%) ******* *
Mcu_Vin_VS_Vin (%) ******* *
Mcu_Vin_VS_Vin (%) ******* *
Mcu_Vin_VS_Vin (%) ******* *
Mcu_Vin_VS_Vin (%) ******* *
Mcu_Iin_VS_Iin (%) ******* * 0.0000
Mcu_Iin_VS_Iin (%) ******* *
Mcu_Iin_VS_Iin (%) ******* *
Mcu_Iin_VS_Iin (%) ******* *
Mcu_Iin_VS_Iin (%) ******* *
Mcu_Iin_VS_Iin (%) ******* *
Mcu_Iin_VS_Iin (%) ******* *
Mcu_Iin_VS_Iin (%) ******* *
Mcu_Pin_VS_Pin (%) ******* * 0.0000
Mcu_Pin_VS_Pin (%) ******* *
Mcu_Pin_VS_Pin (%) ******* *
Mcu_Pin_VS_Pin (%) ******* *
Mcu_Pin_VS_Pin (%) ******* *
Mcu_Pin_VS_Pin (%) ******* *
Mcu_Pin_VS_Pin (%) ******* *
Mcu_Pin_VS_Pin (%) ******* *
Mcu_Vout_VS_Vout (%) ******* * 0.0000
Mcu_Vout_VS_Vout (%) ******* *
Mcu_Vout_VS_Vout (%) ******* *
Mcu_Vout_VS_Vout (%) ******* *
Mcu_Vout_VS_Vout (%) ******* *
Mcu_Vout_VS_Vout (%) ******* *
Mcu_Vout_VS_Vout (%) ******* *
Mcu_Vout_VS_Vout (%) ******* *
Mcu_Iout_VS_Iout (%) ******* * 0.0000
Mcu_Iout_VS_Iout (%) ******* *
Mcu_Iout_VS_Iout (%) ******* *
Mcu_Iout_VS_Iout (%) ******* *
Mcu_Iout_VS_Iout (%) ******* *
Mcu_Iout_VS_Iout (%) ******* *
Mcu_Iout_VS_Iout (%) ******* *
Mcu_Iout_VS_Iout (%) ******* *
Mcu_Pout_VS_Pout (%) ******* * 0.0000
Mcu_Pout_VS_Pout (%) ******* *
Mcu_Pout_VS_Pout (%) ******* *
Mcu_Pout_VS_Pout (%) ******* *
Mcu_Pout_VS_Pout (%) ******* *
Mcu_Pout_VS_Pout (%) ******* *
Mcu_Pout_VS_Pout (%) ******* *
Mcu_Pout_VS_Pout (%) ******* *
Max Min Reading
-------------- --------- --------- ---------
Temperature 1 200.00 0.00 0.00
Temperature 1 200.00 0.00
Temperature 1 200.00 0.00
Temperature 1 200.00 0.00
Temperature 1 200.00 0.00
Temperature 1 200.00 0.00
Temperature 1 200.00 0.00
Temperature 1 200.00 0.00
Max Min Reading
-------------- --------- --------- ---------
Temperature 2 200.00 0.00 0.00
Temperature 2 200.00 0.00
Temperature 2 200.00 0.00
Temperature 2 200.00 0.00
Temperature 2 200.00 0.00
Temperature 2 200.00 0.00
Temperature 2 200.00 0.00
Temperature 2 200.00 0.00
Max Min Reading
-------- --------- --------- ---------
Fan RPM 28000 ****** 0
Fan RPM 28000 ******
Fan RPM 28000 ******
Fan RPM 28000 ******
Fan RPM 28000 ******
Fan RPM 28000 ******
Fan RPM 28000 ******
Fan RPM 28000 ******
STEP.601(UUT Test seq.601) : Input Output Accuracy Multi or Single_S3(200Va FAIL
ElapsedTime (S)= 6'115
Vin (V)= 200.00
Fin (Hz)= 50.00
Delay Time (ms)= 5000.00
Load Loading Iout Iout Iout
Name (A/Ohm/V) Max Min (A)
------------- ---------- ------- ------- -------
12V 131.200 ******* ******* 0.000
12Vsb 0.000 ******* ******* 0.000
PWOK 0.000 ******* ******* 0.000
Vin_Good 0.000 ******* ******* 0.000
SMBAlert 0.000 ******* ******* 0.000
------------Load--------------------------
Load Vout Vout Vout
Name Max Min (V)
------------ ------- ------- -------
12V ******* ******* 0.000
12Vsb ******* ******* 0.000
PWOK ******* ******* 0.000
Vin_Good ******* ******* 0.000
SMBAlert ******* ******* 0.000
-------34970----------------------------
Load Vout Vout Vout
Name Max Min (V)
------------ ------- ------- -------
12V 12.600 11.800 -0.000
12VSb ******* ******* 0.000
PWOK 3.460 2.500 -0.008
Vin_Good 3.460 2.500 0.006
SMBAlert 3.460 2.500 -0.007
IBUS 8.200 7.800 -0.032
CR 0.400 ******* -0.066
Max Min Reading
------------- ---------- ---------- ----------
Vrms (V) ******** ******** 200.2750
PF 1.0000 0.9900 0.9140
THDi (%) 5.0000 * 2.4060
Irms (A) ******** ******** 0.0005
Pin (W) ******** ******** 0.0996
Pout (W) ******** ******** 0.0000
Eff (%) 99.0000 ******** 0.0000
Load Noise Range Noise B.W
Name (V) (MHz)
------------- ----------- ---------
12V 2 20.000
12Vsb 2 20.000
PWOK 2 20.000
Vin_Good 2 20.000
SMBAlert 2 20.000
Load Vpp Noise Vpp Noise Vpp Noise
Name Max(mV) Min(mV) (mV)
------------- ------------ ------------ ------------
12V 120.000 0.000 0.290
12Vsb ********* ********* 2.920
PWOK 60.000 ********* 27.300
Vin_Good ********* ********* 34.420
SMBAlert ********* ********* 33.900
MCU Accuracy ---------------------------------------------
Spec Status Reading Status
----------- ------------- ----------------
Mcu Status 0 0
Mcu Status 0
Mcu Status 0
Mcu Status 0
Mcu Status 0
Mcu Status 0
Mcu Status 0
Mcu Status 0
Reading
-------- ---------
Vin_M 0.0000
Iin_M 0.0000
Pin_M 0.0000
Vout_M 0.0000
Iout_M 0.0000
Pout_M 0.0000
Max Min Reading
--------------------- --------- --------- ---------
Mcu_Vin_VS_Vin (%) ******* * 0.0000
Mcu_Vin_VS_Vin (%) ******* *
Mcu_Vin_VS_Vin (%) ******* *
Mcu_Vin_VS_Vin (%) ******* *
Mcu_Vin_VS_Vin (%) ******* *
Mcu_Vin_VS_Vin (%) ******* *
Mcu_Vin_VS_Vin (%) ******* *
Mcu_Vin_VS_Vin (%) ******* *
Mcu_Iin_VS_Iin (%) ******* * 0.0000
Mcu_Iin_VS_Iin (%) ******* *
Mcu_Iin_VS_Iin (%) ******* *
Mcu_Iin_VS_Iin (%) ******* *
Mcu_Iin_VS_Iin (%) ******* *
Mcu_Iin_VS_Iin (%) ******* *
Mcu_Iin_VS_Iin (%) ******* *
Mcu_Iin_VS_Iin (%) ******* *
Mcu_Pin_VS_Pin (%) ******* * 0.0000
Mcu_Pin_VS_Pin (%) ******* *
Mcu_Pin_VS_Pin (%) ******* *
Mcu_Pin_VS_Pin (%) ******* *
Mcu_Pin_VS_Pin (%) ******* *
Mcu_Pin_VS_Pin (%) ******* *
Mcu_Pin_VS_Pin (%) ******* *
Mcu_Pin_VS_Pin (%) ******* *
Mcu_Vout_VS_Vout (%) ******* * 0.0000
Mcu_Vout_VS_Vout (%) ******* *
Mcu_Vout_VS_Vout (%) ******* *
Mcu_Vout_VS_Vout (%) ******* *
Mcu_Vout_VS_Vout (%) ******* *
Mcu_Vout_VS_Vout (%) ******* *
Mcu_Vout_VS_Vout (%) ******* *
Mcu_Vout_VS_Vout (%) ******* *
Mcu_Iout_VS_Iout (%) ******* * 0.0000
Mcu_Iout_VS_Iout (%) ******* *
Mcu_Iout_VS_Iout (%) ******* *
Mcu_Iout_VS_Iout (%) ******* *
Mcu_Iout_VS_Iout (%) ******* *
Mcu_Iout_VS_Iout (%) ******* *
Mcu_Iout_VS_Iout (%) ******* *
Mcu_Iout_VS_Iout (%) ******* *
Mcu_Pout_VS_Pout (%) ******* * 0.0000
Mcu_Pout_VS_Pout (%) ******* *
Mcu_Pout_VS_Pout (%) ******* *
Mcu_Pout_VS_Pout (%) ******* *
Mcu_Pout_VS_Pout (%) ******* *
Mcu_Pout_VS_Pout (%) ******* *
Mcu_Pout_VS_Pout (%) ******* *
Mcu_Pout_VS_Pout (%) ******* *
Max Min Reading
-------------- --------- --------- ---------
Temperature 1 200.00 0.00 0.00
Temperature 1 200.00 0.00
Temperature 1 200.00 0.00
Temperature 1 200.00 0.00
Temperature 1 200.00 0.00
Temperature 1 200.00 0.00
Temperature 1 200.00 0.00
Temperature 1 200.00 0.00
Max Min Reading
-------------- --------- --------- ---------
Temperature 2 200.00 0.00 0.00
Temperature 2 200.00 0.00
Temperature 2 200.00 0.00
Temperature 2 200.00 0.00
Temperature 2 200.00 0.00
Temperature 2 200.00 0.00
Temperature 2 200.00 0.00
Temperature 2 200.00 0.00
Max Min Reading
-------- --------- --------- ---------
Fan RPM 28000 ****** 0
Fan RPM 28000 ******
Fan RPM 28000 ******
Fan RPM 28000 ******
Fan RPM 28000 ******
Fan RPM 28000 ******
Fan RPM 28000 ******
Fan RPM 28000 ******
STEP.602(UUT Test seq.602) : Input Output Accuracy Multi or Single_S3(200Va FAIL
ElapsedTime (S)= 6'131
Vin (V)= 200.00
Fin (Hz)= 50.00
Delay Time (ms)= 5000.00
Load Loading Iout Iout Iout
Name (A/Ohm/V) Max Min (A)
------------- ---------- ------- ------- -------
12V 118.080 ******* ******* 0.000
12Vsb 0.000 ******* ******* 0.000
PWOK 0.000 ******* ******* 0.000
Vin_Good 0.000 ******* ******* 0.000
SMBAlert 0.000 ******* ******* 0.000
------------Load--------------------------
Load Vout Vout Vout
Name Max Min (V)
------------ ------- ------- -------
12V ******* ******* 0.000
12Vsb ******* ******* 0.000
PWOK ******* ******* 0.000
Vin_Good ******* ******* 0.000
SMBAlert ******* ******* 0.000
-------34970----------------------------
Load Vout Vout Vout
Name Max Min (V)
------------ ------- ------- -------
12V 12.810 11.800 -0.000
12VSb ******* ******* 0.000
PWOK 3.460 2.500 -0.009
Vin_Good 3.460 2.500 0.006
SMBAlert 3.460 2.500 -0.008
IBUS ******* ******* -0.039
CR 0.400 ******* -0.071
Max Min Reading
------------- ---------- ---------- ----------
Vrms (V) ******** ******** 200.2747
PF 1.0000 0.9800 0.9140
THDi (%) 5.0000 * 2.0289
Irms (A) ******** ******** 0.0005
Pin (W) ******** ******** 0.0997
Pout (W) ******** ******** 0.0000
Eff (%) 99.0000 ******** 0.0000
Load Noise Range Noise B.W
Name (V) (MHz)
------------- ----------- ---------
12V 2 20.000
12Vsb 2 20.000
PWOK 2 20.000
Vin_Good 2 20.000
SMBAlert 2 20.000
Load Vpp Noise Vpp Noise Vpp Noise
Name Max(mV) Min(mV) (mV)
------------- ------------ ------------ ------------
12V 120.000 0.000 0.500
12Vsb ********* ********* 3.080
PWOK 60.000 ********* 27.390
Vin_Good ********* ********* 33.670
SMBAlert ********* ********* 33.800
MCU Accuracy ---------------------------------------------
Spec Status Reading Status
----------- ------------- ----------------
Mcu Status 0 0
Mcu Status 0
Mcu Status 0
Mcu Status 0
Mcu Status 0
Mcu Status 0
Mcu Status 0
Mcu Status 0
Reading
-------- ---------
Vin_M 0.0000
Iin_M 0.0000
Pin_M 0.0000
Vout_M 0.0000
Iout_M 0.0000
Pout_M 0.0000
Max Min Reading
--------------------- --------- --------- ---------
Mcu_Vin_VS_Vin (%) ******* * 0.0000
Mcu_Vin_VS_Vin (%) ******* *
Mcu_Vin_VS_Vin (%) ******* *
Mcu_Vin_VS_Vin (%) ******* *
Mcu_Vin_VS_Vin (%) ******* *
Mcu_Vin_VS_Vin (%) ******* *
Mcu_Vin_VS_Vin (%) ******* *
Mcu_Vin_VS_Vin (%) ******* *
Mcu_Iin_VS_Iin (%) ******* * 0.0000
Mcu_Iin_VS_Iin (%) ******* *
Mcu_Iin_VS_Iin (%) ******* *
Mcu_Iin_VS_Iin (%) ******* *
Mcu_Iin_VS_Iin (%) ******* *
Mcu_Iin_VS_Iin (%) ******* *
Mcu_Iin_VS_Iin (%) ******* *
Mcu_Iin_VS_Iin (%) ******* *
Mcu_Pin_VS_Pin (%) ******* * 0.0000
Mcu_Pin_VS_Pin (%) ******* *
Mcu_Pin_VS_Pin (%) ******* *
Mcu_Pin_VS_Pin (%) ******* *
Mcu_Pin_VS_Pin (%) ******* *
Mcu_Pin_VS_Pin (%) ******* *
Mcu_Pin_VS_Pin (%) ******* *
Mcu_Pin_VS_Pin (%) ******* *
Mcu_Vout_VS_Vout (%) ******* * 0.0000
Mcu_Vout_VS_Vout (%) ******* *
Mcu_Vout_VS_Vout (%) ******* *
Mcu_Vout_VS_Vout (%) ******* *
Mcu_Vout_VS_Vout (%) ******* *
Mcu_Vout_VS_Vout (%) ******* *
Mcu_Vout_VS_Vout (%) ******* *
Mcu_Vout_VS_Vout (%) ******* *
Mcu_Iout_VS_Iout (%) ******* * 0.0000
Mcu_Iout_VS_Iout (%) ******* *
Mcu_Iout_VS_Iout (%) ******* *
Mcu_Iout_VS_Iout (%) ******* *
Mcu_Iout_VS_Iout (%) ******* *
Mcu_Iout_VS_Iout (%) ******* *
Mcu_Iout_VS_Iout (%) ******* *
Mcu_Iout_VS_Iout (%) ******* *
Mcu_Pout_VS_Pout (%) ******* * 0.0000
Mcu_Pout_VS_Pout (%) ******* *
Mcu_Pout_VS_Pout (%) ******* *
Mcu_Pout_VS_Pout (%) ******* *
Mcu_Pout_VS_Pout (%) ******* *
Mcu_Pout_VS_Pout (%) ******* *
Mcu_Pout_VS_Pout (%) ******* *
Mcu_Pout_VS_Pout (%) ******* *
Max Min Reading
-------------- --------- --------- ---------
Temperature 1 200.00 0.00 0.00
Temperature 1 200.00 0.00
Temperature 1 200.00 0.00
Temperature 1 200.00 0.00
Temperature 1 200.00 0.00
Temperature 1 200.00 0.00
Temperature 1 200.00 0.00
Temperature 1 200.00 0.00
Max Min Reading
-------------- --------- --------- ---------
Temperature 2 200.00 0.00 0.00
Temperature 2 200.00 0.00
Temperature 2 200.00 0.00
Temperature 2 200.00 0.00
Temperature 2 200.00 0.00
Temperature 2 200.00 0.00
Temperature 2 200.00 0.00
Temperature 2 200.00 0.00
Max Min Reading
-------- --------- --------- ---------
Fan RPM 28000 ****** 0
Fan RPM 28000 ******
Fan RPM 28000 ******
Fan RPM 28000 ******
Fan RPM 28000 ******
Fan RPM 28000 ******
Fan RPM 28000 ******
Fan RPM 28000 ******
STEP.603(UUT Test seq.603) : Input Output Accuracy Multi or Single_S3(200Va FAIL
ElapsedTime (S)= 6'193
Vin (V)= 200.00
Fin (Hz)= 50.00
Delay Time (ms)= 5000.00
Load Loading Iout Iout Iout
Name (A/Ohm/V) Max Min (A)
------------- ---------- ------- ------- -------
12V 104.960 ******* ******* 0.000
12Vsb 0.000 ******* ******* 0.000
PWOK 0.000 ******* ******* 0.000
Vin_Good 0.000 ******* ******* 0.000
SMBAlert 0.000 ******* ******* 0.000
------------Load--------------------------
Load Vout Vout Vout
Name Max Min (V)
------------ ------- ------- -------
12V ******* ******* 0.000
12Vsb ******* ******* 0.000
PWOK ******* ******* 0.000
Vin_Good ******* ******* 0.000
SMBAlert ******* ******* 0.000
-------34970----------------------------
Load Vout Vout Vout
Name Max Min (V)
------------ ------- ------- -------
12V 12.810 11.800 -0.000
12VSb ******* ******* 0.000
PWOK 3.460 2.500 -0.009
Vin_Good 3.460 2.500 0.007
SMBAlert 3.460 2.500 -0.011
IBUS ******* ******* -0.029
CR 0.400 ******* -0.072
Max Min Reading
------------- ---------- ---------- ----------
Vrms (V) ******** ******** 200.2747
PF 1.0000 0.9800 0.9141
THDi (%) 5.0000 * 2.3041
Irms (A) ******** ******** 0.0005
Pin (W) ******** ******** 0.0997
Pout (W) ******** ******** 0.0000
Eff (%) 99.0000 ******** 0.0000
Load Noise Range Noise B.W
Name (V) (MHz)
------------- ----------- ---------
12V 2 20.000
12Vsb 2 20.000
PWOK 2 20.000
Vin_Good 2 20.000
SMBAlert 2 20.000
Load Vpp Noise Vpp Noise Vpp Noise
Name Max(mV) Min(mV) (mV)
------------- ------------ ------------ ------------
12V 120.000 0.000 0.410
12Vsb ********* ********* 3.270
PWOK 60.000 ********* 27.620
Vin_Good ********* ********* 34.280
SMBAlert ********* ********* 34.050
MCU Accuracy ---------------------------------------------
Spec Status Reading Status
----------- ------------- ----------------
Mcu Status 0 0
Mcu Status 0
Mcu Status 0
Mcu Status 0
Mcu Status 0
Mcu Status 0
Mcu Status 0
Mcu Status 0
Reading
-------- ---------
Vin_M 0.0000
Iin_M 0.0000
Pin_M 0.0000
Vout_M 0.0000
Iout_M 0.0000
Pout_M 0.0000
Max Min Reading
--------------------- --------- --------- ---------
Mcu_Vin_VS_Vin (%) ******* * 0.0000
Mcu_Vin_VS_Vin (%) ******* *
Mcu_Vin_VS_Vin (%) ******* *
Mcu_Vin_VS_Vin (%) ******* *
Mcu_Vin_VS_Vin (%) ******* *
Mcu_Vin_VS_Vin (%) ******* *
Mcu_Vin_VS_Vin (%) ******* *
Mcu_Vin_VS_Vin (%) ******* *
Mcu_Iin_VS_Iin (%) ******* * 0.0000
Mcu_Iin_VS_Iin (%) ******* *
Mcu_Iin_VS_Iin (%) ******* *
Mcu_Iin_VS_Iin (%) ******* *
Mcu_Iin_VS_Iin (%) ******* *
Mcu_Iin_VS_Iin (%) ******* *
Mcu_Iin_VS_Iin (%) ******* *
Mcu_Iin_VS_Iin (%) ******* *
Mcu_Pin_VS_Pin (%) ******* * 0.0000
Mcu_Pin_VS_Pin (%) ******* *
Mcu_Pin_VS_Pin (%) ******* *
Mcu_Pin_VS_Pin (%) ******* *
Mcu_Pin_VS_Pin (%) ******* *
Mcu_Pin_VS_Pin (%) ******* *
Mcu_Pin_VS_Pin (%) ******* *
Mcu_Pin_VS_Pin (%) ******* *
Mcu_Vout_VS_Vout (%) ******* * 0.0000
Mcu_Vout_VS_Vout (%) ******* *
Mcu_Vout_VS_Vout (%) ******* *
Mcu_Vout_VS_Vout (%) ******* *
Mcu_Vout_VS_Vout (%) ******* *
Mcu_Vout_VS_Vout (%) ******* *
Mcu_Vout_VS_Vout (%) ******* *
Mcu_Vout_VS_Vout (%) ******* *
Mcu_Iout_VS_Iout (%) ******* * 0.0000
Mcu_Iout_VS_Iout (%) ******* *
Mcu_Iout_VS_Iout (%) ******* *
Mcu_Iout_VS_Iout (%) ******* *
Mcu_Iout_VS_Iout (%) ******* *
Mcu_Iout_VS_Iout (%) ******* *
Mcu_Iout_VS_Iout (%) ******* *
Mcu_Iout_VS_Iout (%) ******* *
Mcu_Pout_VS_Pout (%) ******* * 0.0000
Mcu_Pout_VS_Pout (%) ******* *
Mcu_Pout_VS_Pout (%) ******* *
Mcu_Pout_VS_Pout (%) ******* *
Mcu_Pout_VS_Pout (%) ******* *
Mcu_Pout_VS_Pout (%) ******* *
Mcu_Pout_VS_Pout (%) ******* *
Mcu_Pout_VS_Pout (%) ******* *
Max Min Reading
-------------- --------- --------- ---------
Temperature 1 200.00 0.00 0.00
Temperature 1 200.00 0.00
Temperature 1 200.00 0.00
Temperature 1 200.00 0.00
Temperature 1 200.00 0.00
Temperature 1 200.00 0.00
Temperature 1 200.00 0.00
Temperature 1 200.00 0.00
Max Min Reading
-------------- --------- --------- ---------
Temperature 2 200.00 0.00 0.00
Temperature 2 200.00 0.00
Temperature 2 200.00 0.00
Temperature 2 200.00 0.00
Temperature 2 200.00 0.00
Temperature 2 200.00 0.00
Temperature 2 200.00 0.00
Temperature 2 200.00 0.00
Max Min Reading
-------- --------- --------- ---------
Fan RPM 28000 ****** 0
Fan RPM 28000 ******
Fan RPM 28000 ******
Fan RPM 28000 ******
Fan RPM 28000 ******
Fan RPM 28000 ******
Fan RPM 28000 ******
Fan RPM 28000 ******
STEP.604(UUT Test seq.604) : Input Output Accuracy Multi or Single_S3(200Va FAIL
ElapsedTime (S)= 6'146
Vin (V)= 200.00
Fin (Hz)= 50.00
Delay Time (ms)= 5000.00
Load Loading Iout Iout Iout
Name (A/Ohm/V) Max Min (A)
------------- ---------- ------- ------- -------
12V 91.840 ******* ******* 0.000
12Vsb 0.000 ******* ******* 0.000
PWOK 0.000 ******* ******* 0.000
Vin_Good 0.000 ******* ******* 0.000
SMBAlert 0.000 ******* ******* 0.000
------------Load--------------------------
Load Vout Vout Vout
Name Max Min (V)
------------ ------- ------- -------
12V ******* ******* 0.000
12Vsb ******* ******* 0.000
PWOK ******* ******* 0.000
Vin_Good ******* ******* 0.000
SMBAlert ******* ******* 0.000
-------34970----------------------------
Load Vout Vout Vout
Name Max Min (V)
------------ ------- ------- -------
12V 12.810 11.800 -0.000
12VSb ******* ******* 0.000
PWOK 3.460 2.500 0.004
Vin_Good 3.460 2.500 -0.010
SMBAlert 3.460 2.500 0.010
IBUS ******* ******* -0.037
CR 0.400 ******* -0.067
Max Min Reading
------------- ---------- ---------- ----------
Vrms (V) ******** ******** 200.2747
PF 1.0000 0.9800 0.9139
THDi (%) 5.0000 * 2.4402
Irms (A) ******** ******** 0.0005
Pin (W) ******** ******** 0.0996
Pout (W) ******** ******** 0.0000
Eff (%) 99.0000 ******** 0.0000
Load Noise Range Noise B.W
Name (V) (MHz)
------------- ----------- ---------
12V 2 20.000
12Vsb 2 20.000
PWOK 2 20.000
Vin_Good 2 20.000
SMBAlert 2 20.000
Load Vpp Noise Vpp Noise Vpp Noise
Name Max(mV) Min(mV) (mV)
------------- ------------ ------------ ------------
12V 120.000 0.000 0.370
12Vsb ********* ********* 3.180
PWOK 60.000 ********* 27.260
Vin_Good ********* ********* 34.050
SMBAlert ********* ********* 33.670
MCU Accuracy ---------------------------------------------
Spec Status Reading Status
----------- ------------- ----------------
Mcu Status 0 0
Mcu Status 0
Mcu Status 0
Mcu Status 0
Mcu Status 0
Mcu Status 0
Mcu Status 0
Mcu Status 0
Reading
-------- ---------
Vin_M 0.0000
Iin_M 0.0000
Pin_M 0.0000
Vout_M 0.0000
Iout_M 0.0000
Pout_M 0.0000
Max Min Reading
--------------------- --------- --------- ---------
Mcu_Vin_VS_Vin (%) ******* * 0.0000
Mcu_Vin_VS_Vin (%) ******* *
Mcu_Vin_VS_Vin (%) ******* *
Mcu_Vin_VS_Vin (%) ******* *
Mcu_Vin_VS_Vin (%) ******* *
Mcu_Vin_VS_Vin (%) ******* *
Mcu_Vin_VS_Vin (%) ******* *
Mcu_Vin_VS_Vin (%) ******* *
Mcu_Iin_VS_Iin (%) ******* * 0.0000
Mcu_Iin_VS_Iin (%) ******* *
Mcu_Iin_VS_Iin (%) ******* *
Mcu_Iin_VS_Iin (%) ******* *
Mcu_Iin_VS_Iin (%) ******* *
Mcu_Iin_VS_Iin (%) ******* *
Mcu_Iin_VS_Iin (%) ******* *
Mcu_Iin_VS_Iin (%) ******* *
Mcu_Pin_VS_Pin (%) ******* * 0.0000
Mcu_Pin_VS_Pin (%) ******* *
Mcu_Pin_VS_Pin (%) ******* *
Mcu_Pin_VS_Pin (%) ******* *
Mcu_Pin_VS_Pin (%) ******* *
Mcu_Pin_VS_Pin (%) ******* *
Mcu_Pin_VS_Pin (%) ******* *
Mcu_Pin_VS_Pin (%) ******* *
Mcu_Vout_VS_Vout (%) ******* * 0.0000
Mcu_Vout_VS_Vout (%) ******* *
Mcu_Vout_VS_Vout (%) ******* *
Mcu_Vout_VS_Vout (%) ******* *
Mcu_Vout_VS_Vout (%) ******* *
Mcu_Vout_VS_Vout (%) ******* *
Mcu_Vout_VS_Vout (%) ******* *
Mcu_Vout_VS_Vout (%) ******* *
Mcu_Iout_VS_Iout (%) ******* * 0.0000
Mcu_Iout_VS_Iout (%) ******* *
Mcu_Iout_VS_Iout (%) ******* *
Mcu_Iout_VS_Iout (%) ******* *
Mcu_Iout_VS_Iout (%) ******* *
Mcu_Iout_VS_Iout (%) ******* *
Mcu_Iout_VS_Iout (%) ******* *
Mcu_Iout_VS_Iout (%) ******* *
Mcu_Pout_VS_Pout (%) ******* * 0.0000
Mcu_Pout_VS_Pout (%) ******* *
Mcu_Pout_VS_Pout (%) ******* *
Mcu_Pout_VS_Pout (%) ******* *
Mcu_Pout_VS_Pout (%) ******* *
Mcu_Pout_VS_Pout (%) ******* *
Mcu_Pout_VS_Pout (%) ******* *
Mcu_Pout_VS_Pout (%) ******* *
Max Min Reading
-------------- --------- --------- ---------
Temperature 1 200.00 0.00 0.00
Temperature 1 200.00 0.00
Temperature 1 200.00 0.00
Temperature 1 200.00 0.00
Temperature 1 200.00 0.00
Temperature 1 200.00 0.00
Temperature 1 200.00 0.00
Temperature 1 200.00 0.00
Max Min Reading
-------------- --------- --------- ---------
Temperature 2 200.00 0.00 0.00
Temperature 2 200.00 0.00
Temperature 2 200.00 0.00
Temperature 2 200.00 0.00
Temperature 2 200.00 0.00
Temperature 2 200.00 0.00
Temperature 2 200.00 0.00
Temperature 2 200.00 0.00
Max Min Reading
-------- --------- --------- ---------
Fan RPM 28000 ****** 0
Fan RPM 28000 ******
Fan RPM 28000 ******
Fan RPM 28000 ******
Fan RPM 28000 ******
Fan RPM 28000 ******
Fan RPM 28000 ******
Fan RPM 28000 ******
STEP.605(UUT Test seq.605) : Input Output Accuracy Multi or Single_S3(200Va FAIL
ElapsedTime (S)= 6'178
Vin (V)= 200.00
Fin (Hz)= 50.00
Delay Time (ms)= 5000.00
Load Loading Iout Iout Iout
Name (A/Ohm/V) Max Min (A)
------------- ---------- ------- ------- -------
12V 78.720 ******* ******* 0.000
12Vsb 0.000 ******* ******* 0.000
PWOK 0.000 ******* ******* 0.000
Vin_Good 0.000 ******* ******* 0.000
SMBAlert 0.000 ******* ******* 0.000
------------Load--------------------------
Load Vout Vout Vout
Name Max Min (V)
------------ ------- ------- -------
12V ******* ******* 0.000
12Vsb ******* ******* 0.000
PWOK ******* ******* 0.000
Vin_Good ******* ******* 0.000
SMBAlert ******* ******* 0.000
-------34970----------------------------
Load Vout Vout Vout
Name Max Min (V)
------------ ------- ------- -------
12V 12.810 11.800 -0.000
12VSb ******* ******* 0.000
PWOK 3.460 2.500 0.007
Vin_Good 3.460 2.500 -0.004
SMBAlert 3.460 2.500 0.000
IBUS ******* ******* -0.047
CR 0.400 ******* -0.019
Max Min Reading
------------- ---------- ---------- ----------
Vrms (V) ******** ******** 200.2748
PF 1.0000 0.9800 0.9140
THDi (%) 5.0000 * 2.0502
Irms (A) ******** ******** 0.0005
Pin (W) ******** ******** 0.0997
Pout (W) ******** ******** 0.0000
Eff (%) 99.0000 ******** 0.0000
Load Noise Range Noise B.W
Name (V) (MHz)
------------- ----------- ---------
12V 2 20.000
12Vsb 2 20.000
PWOK 2 20.000
Vin_Good 2 20.000
SMBAlert 2 20.000
Load Vpp Noise Vpp Noise Vpp Noise
Name Max(mV) Min(mV) (mV)
------------- ------------ ------------ ------------
12V 120.000 0.000 0.370
12Vsb ********* ********* 3.050
PWOK 60.000 ********* 27.510
Vin_Good ********* ********* 34.080
SMBAlert ********* ********* 33.810
MCU Accuracy ---------------------------------------------
Spec Status Reading Status
----------- ------------- ----------------
Mcu Status 0 0
Mcu Status 0
Mcu Status 0
Mcu Status 0
Mcu Status 0
Mcu Status 0
Mcu Status 0
Mcu Status 0
Reading
-------- ---------
Vin_M 0.0000
Iin_M 0.0000
Pin_M 0.0000
Vout_M 0.0000
Iout_M 0.0000
Pout_M 0.0000
Max Min Reading
--------------------- --------- --------- ---------
Mcu_Vin_VS_Vin (%) ******* * 0.0000
Mcu_Vin_VS_Vin (%) ******* *
Mcu_Vin_VS_Vin (%) ******* *
Mcu_Vin_VS_Vin (%) ******* *
Mcu_Vin_VS_Vin (%) ******* *
Mcu_Vin_VS_Vin (%) ******* *
Mcu_Vin_VS_Vin (%) ******* *
Mcu_Vin_VS_Vin (%) ******* *
Mcu_Iin_VS_Iin (%) ******* * 0.0000
Mcu_Iin_VS_Iin (%) ******* *
Mcu_Iin_VS_Iin (%) ******* *
Mcu_Iin_VS_Iin (%) ******* *
Mcu_Iin_VS_Iin (%) ******* *
Mcu_Iin_VS_Iin (%) ******* *
Mcu_Iin_VS_Iin (%) ******* *
Mcu_Iin_VS_Iin (%) ******* *
Mcu_Pin_VS_Pin (%) ******* * 0.0000
Mcu_Pin_VS_Pin (%) ******* *
Mcu_Pin_VS_Pin (%) ******* *
Mcu_Pin_VS_Pin (%) ******* *
Mcu_Pin_VS_Pin (%) ******* *
Mcu_Pin_VS_Pin (%) ******* *
Mcu_Pin_VS_Pin (%) ******* *
Mcu_Pin_VS_Pin (%) ******* *
Mcu_Vout_VS_Vout (%) ******* * 0.0000
Mcu_Vout_VS_Vout (%) ******* *
Mcu_Vout_VS_Vout (%) ******* *
Mcu_Vout_VS_Vout (%) ******* *
Mcu_Vout_VS_Vout (%) ******* *
Mcu_Vout_VS_Vout (%) ******* *
Mcu_Vout_VS_Vout (%) ******* *
Mcu_Vout_VS_Vout (%) ******* *
Mcu_Iout_VS_Iout (%) ******* * 0.0000
Mcu_Iout_VS_Iout (%) ******* *
Mcu_Iout_VS_Iout (%) ******* *
Mcu_Iout_VS_Iout (%) ******* *
Mcu_Iout_VS_Iout (%) ******* *
Mcu_Iout_VS_Iout (%) ******* *
Mcu_Iout_VS_Iout (%) ******* *
Mcu_Iout_VS_Iout (%) ******* *
Mcu_Pout_VS_Pout (%) ******* * 0.0000
Mcu_Pout_VS_Pout (%) ******* *
Mcu_Pout_VS_Pout (%) ******* *
Mcu_Pout_VS_Pout (%) ******* *
Mcu_Pout_VS_Pout (%) ******* *
Mcu_Pout_VS_Pout (%) ******* *
Mcu_Pout_VS_Pout (%) ******* *
Mcu_Pout_VS_Pout (%) ******* *
Max Min Reading
-------------- --------- --------- ---------
Temperature 1 200.00 0.00 0.00
Temperature 1 200.00 0.00
Temperature 1 200.00 0.00
Temperature 1 200.00 0.00
Temperature 1 200.00 0.00
Temperature 1 200.00 0.00
Temperature 1 200.00 0.00
Temperature 1 200.00 0.00
Max Min Reading
-------------- --------- --------- ---------
Temperature 2 200.00 0.00 0.00
Temperature 2 200.00 0.00
Temperature 2 200.00 0.00
Temperature 2 200.00 0.00
Temperature 2 200.00 0.00
Temperature 2 200.00 0.00
Temperature 2 200.00 0.00
Temperature 2 200.00 0.00
Max Min Reading
-------- --------- --------- ---------
Fan RPM 28000 ****** 0
Fan RPM 28000 ******
Fan RPM 28000 ******
Fan RPM 28000 ******
Fan RPM 28000 ******
Fan RPM 28000 ******
Fan RPM 28000 ******
Fan RPM 28000 ******
STEP.606(UUT Test seq.606) : Input Output Accuracy Multi or Single_S3(200Va FAIL
ElapsedTime (S)= 6'178
Vin (V)= 200.00
Fin (Hz)= 50.00
Delay Time (ms)= 5000.00
Load Loading Iout Iout Iout
Name (A/Ohm/V) Max Min (A)
------------- ---------- ------- ------- -------
12V 65.600 ******* ******* 0.000
12Vsb 0.000 ******* ******* 0.000
PWOK 0.000 ******* ******* 0.000
Vin_Good 0.000 ******* ******* 0.000
SMBAlert 0.000 ******* ******* 0.000
------------Load--------------------------
Load Vout Vout Vout
Name Max Min (V)
------------ ------- ------- -------
12V ******* ******* 0.000
12Vsb ******* ******* 0.000
PWOK ******* ******* 0.000
Vin_Good ******* ******* 0.000
SMBAlert ******* ******* 0.000
-------34970----------------------------
Load Vout Vout Vout
Name Max Min (V)
------------ ------- ------- -------
12V 12.600 11.800 -0.000
12VSb ******* ******* -0.000
PWOK 3.460 2.500 -0.007
Vin_Good 3.460 2.500 0.007
SMBAlert 3.460 2.500 -0.012
IBUS 4.200 3.800 -0.058
CR 0.400 ******* -0.016
Max Min Reading
------------- ---------- ---------- ----------
Vrms (V) ******** ******** 200.2747
PF 1.0000 0.9800 0.9136
THDi (%) 5.0000 * 2.1308
Irms (A) ******** ******** 0.0005
Pin (W) ******** ******** 0.0996
Pout (W) ******** ******** -0.0000
Eff (%) 99.0000 ******** 0.0000
Load Noise Range Noise B.W
Name (V) (MHz)
------------- ----------- ---------
12V 2 20.000
12Vsb 2 20.000
PWOK 2 20.000
Vin_Good 2 20.000
SMBAlert 2 20.000
Load Vpp Noise Vpp Noise Vpp Noise
Name Max(mV) Min(mV) (mV)
------------- ------------ ------------ ------------
12V 120.000 0.000 0.530
12Vsb ********* ********* 3.120
PWOK 60.000 ********* 27.320
Vin_Good ********* ********* 34.270
SMBAlert ********* ********* 33.940
MCU Accuracy ---------------------------------------------
Spec Status Reading Status
----------- ------------- ----------------
Mcu Status 0 0
Mcu Status 0
Mcu Status 0
Mcu Status 0
Mcu Status 0
Mcu Status 0
Mcu Status 0
Mcu Status 0
Reading
-------- ---------
Vin_M 0.0000
Iin_M 0.0000
Pin_M 0.0000
Vout_M 0.0000
Iout_M 0.0000
Pout_M 0.0000
Max Min Reading
--------------------- --------- --------- ---------
Mcu_Vin_VS_Vin (%) ******* * 0.0000
Mcu_Vin_VS_Vin (%) ******* *
Mcu_Vin_VS_Vin (%) ******* *
Mcu_Vin_VS_Vin (%) ******* *
Mcu_Vin_VS_Vin (%) ******* *
Mcu_Vin_VS_Vin (%) ******* *
Mcu_Vin_VS_Vin (%) ******* *
Mcu_Vin_VS_Vin (%) ******* *
Mcu_Iin_VS_Iin (%) ******* * 0.0000
Mcu_Iin_VS_Iin (%) ******* *
Mcu_Iin_VS_Iin (%) ******* *
Mcu_Iin_VS_Iin (%) ******* *
Mcu_Iin_VS_Iin (%) ******* *
Mcu_Iin_VS_Iin (%) ******* *
Mcu_Iin_VS_Iin (%) ******* *
Mcu_Iin_VS_Iin (%) ******* *
Mcu_Pin_VS_Pin (%) ******* * 0.0000
Mcu_Pin_VS_Pin (%) ******* *
Mcu_Pin_VS_Pin (%) ******* *
Mcu_Pin_VS_Pin (%) ******* *
Mcu_Pin_VS_Pin (%) ******* *
Mcu_Pin_VS_Pin (%) ******* *
Mcu_Pin_VS_Pin (%) ******* *
Mcu_Pin_VS_Pin (%) ******* *
Mcu_Vout_VS_Vout (%) ******* * 0.0000
Mcu_Vout_VS_Vout (%) ******* *
Mcu_Vout_VS_Vout (%) ******* *
Mcu_Vout_VS_Vout (%) ******* *
Mcu_Vout_VS_Vout (%) ******* *
Mcu_Vout_VS_Vout (%) ******* *
Mcu_Vout_VS_Vout (%) ******* *
Mcu_Vout_VS_Vout (%) ******* *
Mcu_Iout_VS_Iout (%) ******* * 0.0000
Mcu_Iout_VS_Iout (%) ******* *
Mcu_Iout_VS_Iout (%) ******* *
Mcu_Iout_VS_Iout (%) ******* *
Mcu_Iout_VS_Iout (%) ******* *
Mcu_Iout_VS_Iout (%) ******* *
Mcu_Iout_VS_Iout (%) ******* *
Mcu_Iout_VS_Iout (%) ******* *
Mcu_Pout_VS_Pout (%) ******* * 0.0000
Mcu_Pout_VS_Pout (%) ******* *
Mcu_Pout_VS_Pout (%) ******* *
Mcu_Pout_VS_Pout (%) ******* *
Mcu_Pout_VS_Pout (%) ******* *
Mcu_Pout_VS_Pout (%) ******* *
Mcu_Pout_VS_Pout (%) ******* *
Mcu_Pout_VS_Pout (%) ******* *
Max Min Reading
-------------- --------- --------- ---------
Temperature 1 200.00 0.00 0.00
Temperature 1 200.00 0.00
Temperature 1 200.00 0.00
Temperature 1 200.00 0.00
Temperature 1 200.00 0.00
Temperature 1 200.00 0.00
Temperature 1 200.00 0.00
Temperature 1 200.00 0.00
Max Min Reading
-------------- --------- --------- ---------
Temperature 2 200.00 0.00 0.00
Temperature 2 200.00 0.00
Temperature 2 200.00 0.00
Temperature 2 200.00 0.00
Temperature 2 200.00 0.00
Temperature 2 200.00 0.00
Temperature 2 200.00 0.00
Temperature 2 200.00 0.00
Max Min Reading
-------- --------- --------- ---------
Fan RPM 28000 ****** 0
Fan RPM 28000 ******
Fan RPM 28000 ******
Fan RPM 28000 ******
Fan RPM 28000 ******
Fan RPM 28000 ******
Fan RPM 28000 ******
Fan RPM 28000 ******
STEP.607(UUT Test seq.607) : Input Output Accuracy Multi or Single_S3(200Va FAIL
ElapsedTime (S)= 6'162
Vin (V)= 200.00
Fin (Hz)= 50.00
Delay Time (ms)= 5000.00
Load Loading Iout Iout Iout
Name (A/Ohm/V) Max Min (A)
------------- ---------- ------- ------- -------
12V 52.480 ******* ******* 0.000
12Vsb 0.000 ******* ******* 0.000
PWOK 0.000 ******* ******* 0.000
Vin_Good 0.000 ******* ******* 0.000
SMBAlert 0.000 ******* ******* 0.000
------------Load--------------------------
Load Vout Vout Vout
Name Max Min (V)
------------ ------- ------- -------
12V ******* ******* 0.000
12Vsb ******* ******* 0.000
PWOK ******* ******* 0.000
Vin_Good ******* ******* 0.000
SMBAlert ******* ******* 0.000
-------34970----------------------------
Load Vout Vout Vout
Name Max Min (V)
------------ ------- ------- -------
12V 12.810 11.800 -0.000
12VSb ******* ******* 0.000
PWOK 3.460 2.500 -0.009
Vin_Good 3.460 2.500 0.007
SMBAlert 3.460 2.500 -0.011
IBUS ******* ******* -0.017
CR 0.400 ******* -0.072
Max Min Reading
------------- ---------- ---------- ----------
Vrms (V) ******** ******** 200.2752
PF 1.0000 0.9600 0.9141
THDi (%) 8.0000 * 2.2227
Irms (A) ******** ******** 0.0005
Pin (W) ******** ******** 0.0997
Pout (W) ******** ******** 0.0000
Eff (%) 99.0000 ******** 0.0000
Load Noise Range Noise B.W
Name (V) (MHz)
------------- ----------- ---------
12V 2 20.000
12Vsb 2 20.000
PWOK 2 20.000
Vin_Good 2 20.000
SMBAlert 2 20.000
Load Vpp Noise Vpp Noise Vpp Noise
Name Max(mV) Min(mV) (mV)
------------- ------------ ------------ ------------
12V 120.000 0.000 0.380
12Vsb ********* ********* 3.080
PWOK 60.000 ********* 27.010
Vin_Good ********* ********* 33.620
SMBAlert ********* ********* 33.450
MCU Accuracy ---------------------------------------------
Spec Status Reading Status
----------- ------------- ----------------
Mcu Status 0 0
Mcu Status 0
Mcu Status 0
Mcu Status 0
Mcu Status 0
Mcu Status 0
Mcu Status 0
Mcu Status 0
Reading
-------- ---------
Vin_M 0.0000
Iin_M 0.0000
Pin_M 0.0000
Vout_M 0.0000
Iout_M 0.0000
Pout_M 0.0000
Max Min Reading
--------------------- --------- --------- ---------
Mcu_Vin_VS_Vin (%) ******* * 0.0000
Mcu_Vin_VS_Vin (%) ******* *
Mcu_Vin_VS_Vin (%) ******* *
Mcu_Vin_VS_Vin (%) ******* *
Mcu_Vin_VS_Vin (%) ******* *
Mcu_Vin_VS_Vin (%) ******* *
Mcu_Vin_VS_Vin (%) ******* *
Mcu_Vin_VS_Vin (%) ******* *
Mcu_Iin_VS_Iin (%) ******* * 0.0000
Mcu_Iin_VS_Iin (%) ******* *
Mcu_Iin_VS_Iin (%) ******* *
Mcu_Iin_VS_Iin (%) ******* *
Mcu_Iin_VS_Iin (%) ******* *
Mcu_Iin_VS_Iin (%) ******* *
Mcu_Iin_VS_Iin (%) ******* *
Mcu_Iin_VS_Iin (%) ******* *
Mcu_Pin_VS_Pin (%) ******* * 0.0000
Mcu_Pin_VS_Pin (%) ******* *
Mcu_Pin_VS_Pin (%) ******* *
Mcu_Pin_VS_Pin (%) ******* *
Mcu_Pin_VS_Pin (%) ******* *
Mcu_Pin_VS_Pin (%) ******* *
Mcu_Pin_VS_Pin (%) ******* *
Mcu_Pin_VS_Pin (%) ******* *
Mcu_Vout_VS_Vout (%) ******* * 0.0000
Mcu_Vout_VS_Vout (%) ******* *
Mcu_Vout_VS_Vout (%) ******* *
Mcu_Vout_VS_Vout (%) ******* *
Mcu_Vout_VS_Vout (%) ******* *
Mcu_Vout_VS_Vout (%) ******* *
Mcu_Vout_VS_Vout (%) ******* *
Mcu_Vout_VS_Vout (%) ******* *
Mcu_Iout_VS_Iout (%) ******* * 0.0000
Mcu_Iout_VS_Iout (%) ******* *
Mcu_Iout_VS_Iout (%) ******* *
Mcu_Iout_VS_Iout (%) ******* *
Mcu_Iout_VS_Iout (%) ******* *
Mcu_Iout_VS_Iout (%) ******* *
Mcu_Iout_VS_Iout (%) ******* *
Mcu_Iout_VS_Iout (%) ******* *
Mcu_Pout_VS_Pout (%) ******* * 0.0000
Mcu_Pout_VS_Pout (%) ******* *
Mcu_Pout_VS_Pout (%) ******* *
Mcu_Pout_VS_Pout (%) ******* *
Mcu_Pout_VS_Pout (%) ******* *
Mcu_Pout_VS_Pout (%) ******* *
Mcu_Pout_VS_Pout (%) ******* *
Mcu_Pout_VS_Pout (%) ******* *
Max Min Reading
-------------- --------- --------- ---------
Temperature 1 200.00 0.00 0.00
Temperature 1 200.00 0.00
Temperature 1 200.00 0.00
Temperature 1 200.00 0.00
Temperature 1 200.00 0.00
Temperature 1 200.00 0.00
Temperature 1 200.00 0.00
Temperature 1 200.00 0.00
Max Min Reading
-------------- --------- --------- ---------
Temperature 2 200.00 0.00 0.00
Temperature 2 200.00 0.00
Temperature 2 200.00 0.00
Temperature 2 200.00 0.00
Temperature 2 200.00 0.00
Temperature 2 200.00 0.00
Temperature 2 200.00 0.00
Temperature 2 200.00 0.00
Max Min Reading
-------- --------- --------- ---------
Fan RPM 28000 ****** 0
Fan RPM 28000 ******
Fan RPM 28000 ******
Fan RPM 28000 ******
Fan RPM 28000 ******
Fan RPM 28000 ******
Fan RPM 28000 ******
Fan RPM 28000 ******
STEP.608(UUT Test seq.608) : Input Output Accuracy Multi or Single_S3(200Va FAIL
ElapsedTime (S)= 6'147
Vin (V)= 200.00
Fin (Hz)= 50.00
Delay Time (ms)= 5000.00
Load Loading Iout Iout Iout
Name (A/Ohm/V) Max Min (A)
------------- ---------- ------- ------- -------
12V 39.360 ******* ******* 0.000
12Vsb 0.000 ******* ******* 0.000
PWOK 0.000 ******* ******* 0.000
Vin_Good 0.000 ******* ******* 0.000
SMBAlert 0.000 ******* ******* 0.000
------------Load--------------------------
Load Vout Vout Vout
Name Max Min (V)
------------ ------- ------- -------
12V ******* ******* 0.000
12Vsb ******* ******* 0.000
PWOK ******* ******* 0.000
Vin_Good ******* ******* 0.000
SMBAlert ******* ******* 0.000
-------34970----------------------------
Load Vout Vout Vout
Name Max Min (V)
------------ ------- ------- -------
12V 12.810 11.800 0.000
12VSb ******* ******* 0.000
PWOK 3.460 2.500 0.008
Vin_Good 3.460 2.500 -0.011
SMBAlert 3.460 2.500 0.004
IBUS ******* ******* -0.048
CR 0.400 ******* -0.023
Max Min Reading
------------- ---------- ---------- ----------
Vrms (V) ******** ******** 200.2754
PF 1.0000 0.9600 0.9139
THDi (%) 10.0000 * 2.4562
Irms (A) ******** ******** 0.0005
Pin (W) ******** ******** 0.0996
Pout (W) ******** ******** 0.0000
Eff (%) 99.0000 ******** 0.0000
Load Noise Range Noise B.W
Name (V) (MHz)
------------- ----------- ---------
12V 2 20.000
12Vsb 2 20.000
PWOK 2 20.000
Vin_Good 2 20.000
SMBAlert 2 20.000
Load Vpp Noise Vpp Noise Vpp Noise
Name Max(mV) Min(mV) (mV)
------------- ------------ ------------ ------------
12V 120.000 0.000 0.440
12Vsb ********* ********* 3.190
PWOK 60.000 ********* 27.180
Vin_Good ********* ********* 34.400
SMBAlert ********* ********* 33.440
MCU Accuracy ---------------------------------------------
Spec Status Reading Status
----------- ------------- ----------------
Mcu Status 0 0
Mcu Status 0
Mcu Status 0
Mcu Status 0
Mcu Status 0
Mcu Status 0
Mcu Status 0
Mcu Status 0
Reading
-------- ---------
Vin_M 0.0000
Iin_M 0.0000
Pin_M 0.0000
Vout_M 0.0000
Iout_M 0.0000
Pout_M 0.0000
Max Min Reading
--------------------- --------- --------- ---------
Mcu_Vin_VS_Vin (%) ******* * 0.0000
Mcu_Vin_VS_Vin (%) ******* *
Mcu_Vin_VS_Vin (%) ******* *
Mcu_Vin_VS_Vin (%) ******* *
Mcu_Vin_VS_Vin (%) ******* *
Mcu_Vin_VS_Vin (%) ******* *
Mcu_Vin_VS_Vin (%) ******* *
Mcu_Vin_VS_Vin (%) ******* *
Mcu_Iin_VS_Iin (%) ******* * 0.0000
Mcu_Iin_VS_Iin (%) ******* *
Mcu_Iin_VS_Iin (%) ******* *
Mcu_Iin_VS_Iin (%) ******* *
Mcu_Iin_VS_Iin (%) ******* *
Mcu_Iin_VS_Iin (%) ******* *
Mcu_Iin_VS_Iin (%) ******* *
Mcu_Iin_VS_Iin (%) ******* *
Mcu_Pin_VS_Pin (%) ******* * 0.0000
Mcu_Pin_VS_Pin (%) ******* *
Mcu_Pin_VS_Pin (%) ******* *
Mcu_Pin_VS_Pin (%) ******* *
Mcu_Pin_VS_Pin (%) ******* *
Mcu_Pin_VS_Pin (%) ******* *
Mcu_Pin_VS_Pin (%) ******* *
Mcu_Pin_VS_Pin (%) ******* *
Mcu_Vout_VS_Vout (%) ******* * 0.0000
Mcu_Vout_VS_Vout (%) ******* *
Mcu_Vout_VS_Vout (%) ******* *
Mcu_Vout_VS_Vout (%) ******* *
Mcu_Vout_VS_Vout (%) ******* *
Mcu_Vout_VS_Vout (%) ******* *
Mcu_Vout_VS_Vout (%) ******* *
Mcu_Vout_VS_Vout (%) ******* *
Mcu_Iout_VS_Iout (%) ******* * 0.0000
Mcu_Iout_VS_Iout (%) ******* *
Mcu_Iout_VS_Iout (%) ******* *
Mcu_Iout_VS_Iout (%) ******* *
Mcu_Iout_VS_Iout (%) ******* *
Mcu_Iout_VS_Iout (%) ******* *
Mcu_Iout_VS_Iout (%) ******* *
Mcu_Iout_VS_Iout (%) ******* *
Mcu_Pout_VS_Pout (%) ******* * 0.0000
Mcu_Pout_VS_Pout (%) ******* *
Mcu_Pout_VS_Pout (%) ******* *
Mcu_Pout_VS_Pout (%) ******* *
Mcu_Pout_VS_Pout (%) ******* *
Mcu_Pout_VS_Pout (%) ******* *
Mcu_Pout_VS_Pout (%) ******* *
Mcu_Pout_VS_Pout (%) ******* *
Max Min Reading
-------------- --------- --------- ---------
Temperature 1 200.00 0.00 0.00
Temperature 1 200.00 0.00
Temperature 1 200.00 0.00
Temperature 1 200.00 0.00
Temperature 1 200.00 0.00
Temperature 1 200.00 0.00
Temperature 1 200.00 0.00
Temperature 1 200.00 0.00
Max Min Reading
-------------- --------- --------- ---------
Temperature 2 200.00 0.00 0.00
Temperature 2 200.00 0.00
Temperature 2 200.00 0.00
Temperature 2 200.00 0.00
Temperature 2 200.00 0.00
Temperature 2 200.00 0.00
Temperature 2 200.00 0.00
Temperature 2 200.00 0.00
Max Min Reading
-------- --------- --------- ---------
Fan RPM 28000 ****** 0
Fan RPM 28000 ******
Fan RPM 28000 ******
Fan RPM 28000 ******
Fan RPM 28000 ******
Fan RPM 28000 ******
Fan RPM 28000 ******
Fan RPM 28000 ******
STEP.609(UUT Test seq.609) : Input Output Accuracy Multi or Single_S3(200Va FAIL
ElapsedTime (S)= 6'115
Vin (V)= 200.00
Fin (Hz)= 50.00
Delay Time (ms)= 5000.00
Load Loading Iout Iout Iout
Name (A/Ohm/V) Max Min (A)
------------- ---------- ------- ------- -------
12V 26.240 ******* ******* 0.000
12Vsb 0.000 ******* ******* 0.000
PWOK 0.000 ******* ******* 0.000
Vin_Good 0.000 ******* ******* 0.000
SMBAlert 0.000 ******* ******* 0.000
------------Load--------------------------
Load Vout Vout Vout
Name Max Min (V)
------------ ------- ------- -------
12V ******* ******* 0.000
12Vsb ******* ******* 0.000
PWOK ******* ******* 0.000
Vin_Good ******* ******* 0.000
SMBAlert ******* ******* 0.000
-------34970----------------------------
Load Vout Vout Vout
Name Max Min (V)
------------ ------- ------- -------
12V 12.600 11.800 -0.000
12VSb ******* ******* 0.000
PWOK 3.460 2.500 0.004
Vin_Good 3.460 2.500 -0.011
SMBAlert 3.460 2.500 0.010
IBUS 1.800 1.400 -0.016
CR 0.400 ******* -0.039
Max Min Reading
------------- ---------- ---------- ----------
Vrms (V) ******** ******** 200.2747
PF 1.0000 0.9600 0.9140
THDi (%) 10.0000 * 2.1662
Irms (A) ******** ******** 0.0005
Pin (W) ******** ******** 0.0996
Pout (W) ******** ******** 0.0000
Eff (%) 99.0000 ******** 0.0000
Load Noise Range Noise B.W
Name (V) (MHz)
------------- ----------- ---------
12V 2 20.000
12Vsb 2 20.000
PWOK 2 20.000
Vin_Good 2 20.000
SMBAlert 2 20.000
Load Vpp Noise Vpp Noise Vpp Noise
Name Max(mV) Min(mV) (mV)
------------- ------------ ------------ ------------
12V 120.000 0.000 0.330
12Vsb ********* ********* 3.020
PWOK 60.000 ********* 27.320
Vin_Good ********* ********* 33.920
SMBAlert ********* ********* 33.630
MCU Accuracy ---------------------------------------------
Spec Status Reading Status
----------- ------------- ----------------
Mcu Status 0 0
Mcu Status 0
Mcu Status 0
Mcu Status 0
Mcu Status 0
Mcu Status 0
Mcu Status 0
Mcu Status 0
Reading
-------- ---------
Vin_M 0.0000
Iin_M 0.0000
Pin_M 0.0000
Vout_M 0.0000
Iout_M 0.0000
Pout_M 0.0000
Max Min Reading
--------------------- --------- --------- ---------
Mcu_Vin_VS_Vin (%) ******* * 0.0000
Mcu_Vin_VS_Vin (%) ******* *
Mcu_Vin_VS_Vin (%) ******* *
Mcu_Vin_VS_Vin (%) ******* *
Mcu_Vin_VS_Vin (%) ******* *
Mcu_Vin_VS_Vin (%) ******* *
Mcu_Vin_VS_Vin (%) ******* *
Mcu_Vin_VS_Vin (%) ******* *
Mcu_Iin_VS_Iin (%) ******* * 0.0000
Mcu_Iin_VS_Iin (%) ******* *
Mcu_Iin_VS_Iin (%) ******* *
Mcu_Iin_VS_Iin (%) ******* *
Mcu_Iin_VS_Iin (%) ******* *
Mcu_Iin_VS_Iin (%) ******* *
Mcu_Iin_VS_Iin (%) ******* *
Mcu_Iin_VS_Iin (%) ******* *
Mcu_Pin_VS_Pin (%) ******* * 0.0000
Mcu_Pin_VS_Pin (%) ******* *
Mcu_Pin_VS_Pin (%) ******* *
Mcu_Pin_VS_Pin (%) ******* *
Mcu_Pin_VS_Pin (%) ******* *
Mcu_Pin_VS_Pin (%) ******* *
Mcu_Pin_VS_Pin (%) ******* *
Mcu_Pin_VS_Pin (%) ******* *
Mcu_Vout_VS_Vout (%) ******* * 0.0000
Mcu_Vout_VS_Vout (%) ******* *
Mcu_Vout_VS_Vout (%) ******* *
Mcu_Vout_VS_Vout (%) ******* *
Mcu_Vout_VS_Vout (%) ******* *
Mcu_Vout_VS_Vout (%) ******* *
Mcu_Vout_VS_Vout (%) ******* *
Mcu_Vout_VS_Vout (%) ******* *
Mcu_Iout_VS_Iout (%) ******* * 0.0000
Mcu_Iout_VS_Iout (%) ******* *
Mcu_Iout_VS_Iout (%) ******* *
Mcu_Iout_VS_Iout (%) ******* *
Mcu_Iout_VS_Iout (%) ******* *
Mcu_Iout_VS_Iout (%) ******* *
Mcu_Iout_VS_Iout (%) ******* *
Mcu_Iout_VS_Iout (%) ******* *
Mcu_Pout_VS_Pout (%) ******* * 0.0000
Mcu_Pout_VS_Pout (%) ******* *
Mcu_Pout_VS_Pout (%) ******* *
Mcu_Pout_VS_Pout (%) ******* *
Mcu_Pout_VS_Pout (%) ******* *
Mcu_Pout_VS_Pout (%) ******* *
Mcu_Pout_VS_Pout (%) ******* *
Mcu_Pout_VS_Pout (%) ******* *
Max Min Reading
-------------- --------- --------- ---------
Temperature 1 200.00 0.00 0.00
Temperature 1 200.00 0.00
Temperature 1 200.00 0.00
Temperature 1 200.00 0.00
Temperature 1 200.00 0.00
Temperature 1 200.00 0.00
Temperature 1 200.00 0.00
Temperature 1 200.00 0.00
Max Min Reading
-------------- --------- --------- ---------
Temperature 2 200.00 0.00 0.00
Temperature 2 200.00 0.00
Temperature 2 200.00 0.00
Temperature 2 200.00 0.00
Temperature 2 200.00 0.00
Temperature 2 200.00 0.00
Temperature 2 200.00 0.00
Temperature 2 200.00 0.00
Max Min Reading
-------- --------- --------- ---------
Fan RPM 28000 ****** 0
Fan RPM 28000 ******
Fan RPM 28000 ******
Fan RPM 28000 ******
Fan RPM 28000 ******
Fan RPM 28000 ******
Fan RPM 28000 ******
Fan RPM 28000 ******
STEP.610(UUT Test seq.610) : Input Output Accuracy Multi or Single_S3(200Va FAIL
ElapsedTime (S)= 6'131
Vin (V)= 200.00
Fin (Hz)= 50.00
Delay Time (ms)= 5000.00
Load Loading Iout Iout Iout
Name (A/Ohm/V) Max Min (A)
------------- ---------- ------- ------- -------
12V 13.120 ******* ******* 0.000
12Vsb 0.000 ******* ******* 0.000
PWOK 0.000 ******* ******* 0.000
Vin_Good 0.000 ******* ******* 0.000
SMBAlert 0.000 ******* ******* 0.000
------------Load--------------------------
Load Vout Vout Vout
Name Max Min (V)
------------ ------- ------- -------
12V ******* ******* 0.000
12Vsb ******* ******* 0.000
PWOK ******* ******* 0.000
Vin_Good ******* ******* 0.000
SMBAlert ******* ******* 0.000
-------34970----------------------------
Load Vout Vout Vout
Name Max Min (V)
------------ ------- ------- -------
12V 12.600 11.800 -0.000
12VSb ******* ******* 0.000
PWOK 3.460 2.500 0.001
Vin_Good 3.460 2.500 0.002
SMBAlert 3.460 2.500 -0.009
IBUS 1.000 0.600 -0.037
CR 0.400 ******* -0.050
Max Min Reading
------------- ---------- ---------- ----------
Vrms (V) ******** ******** 200.2746
PF 1.0000 0.9000 0.9139
THDi (%) 15.0000 * 2.0901
Irms (A) ******** ******** 0.0005
Pin (W) ******** ******** 0.0997
Pout (W) ******** ******** 0.0000
Eff (%) 99.0000 ******** 0.0000
Load Noise Range Noise B.W
Name (V) (MHz)
------------- ----------- ---------
12V 2 20.000
12Vsb 2 20.000
PWOK 2 20.000
Vin_Good 2 20.000
SMBAlert 2 20.000
Load Vpp Noise Vpp Noise Vpp Noise
Name Max(mV) Min(mV) (mV)
------------- ------------ ------------ ------------
12V 120.000 0.000 0.380
12Vsb ********* ********* 3.100
PWOK 60.000 ********* 27.160
Vin_Good ********* ********* 33.670
SMBAlert ********* ********* 33.300
MCU Accuracy ---------------------------------------------
Spec Status Reading Status
----------- ------------- ----------------
Mcu Status 0 0
Mcu Status 0
Mcu Status 0
Mcu Status 0
Mcu Status 0
Mcu Status 0
Mcu Status 0
Mcu Status 0
Reading
-------- ---------
Vin_M 0.0000
Iin_M 0.0000
Pin_M 0.0000
Vout_M 0.0000
Iout_M 0.0000
Pout_M 0.0000
Max Min Reading
--------------------- --------- --------- ---------
Mcu_Vin_VS_Vin (%) ******* * 0.0000
Mcu_Vin_VS_Vin (%) ******* *
Mcu_Vin_VS_Vin (%) ******* *
Mcu_Vin_VS_Vin (%) ******* *
Mcu_Vin_VS_Vin (%) ******* *
Mcu_Vin_VS_Vin (%) ******* *
Mcu_Vin_VS_Vin (%) ******* *
Mcu_Vin_VS_Vin (%) ******* *
Mcu_Iin_VS_Iin (%) ******* * 0.0000
Mcu_Iin_VS_Iin (%) ******* *
Mcu_Iin_VS_Iin (%) ******* *
Mcu_Iin_VS_Iin (%) ******* *
Mcu_Iin_VS_Iin (%) ******* *
Mcu_Iin_VS_Iin (%) ******* *
Mcu_Iin_VS_Iin (%) ******* *
Mcu_Iin_VS_Iin (%) ******* *
Mcu_Pin_VS_Pin (%) ******* * 0.0000
Mcu_Pin_VS_Pin (%) ******* *
Mcu_Pin_VS_Pin (%) ******* *
Mcu_Pin_VS_Pin (%) ******* *
Mcu_Pin_VS_Pin (%) ******* *
Mcu_Pin_VS_Pin (%) ******* *
Mcu_Pin_VS_Pin (%) ******* *
Mcu_Pin_VS_Pin (%) ******* *
Mcu_Vout_VS_Vout (%) ******* * 0.0000
Mcu_Vout_VS_Vout (%) ******* *
Mcu_Vout_VS_Vout (%) ******* *
Mcu_Vout_VS_Vout (%) ******* *
Mcu_Vout_VS_Vout (%) ******* *
Mcu_Vout_VS_Vout (%) ******* *
Mcu_Vout_VS_Vout (%) ******* *
Mcu_Vout_VS_Vout (%) ******* *
Mcu_Iout_VS_Iout (%) ******* * 0.0000
Mcu_Iout_VS_Iout (%) ******* *
Mcu_Iout_VS_Iout (%) ******* *
Mcu_Iout_VS_Iout (%) ******* *
Mcu_Iout_VS_Iout (%) ******* *
Mcu_Iout_VS_Iout (%) ******* *
Mcu_Iout_VS_Iout (%) ******* *
Mcu_Iout_VS_Iout (%) ******* *
Mcu_Pout_VS_Pout (%) ******* * 0.0000
Mcu_Pout_VS_Pout (%) ******* *
Mcu_Pout_VS_Pout (%) ******* *
Mcu_Pout_VS_Pout (%) ******* *
Mcu_Pout_VS_Pout (%) ******* *
Mcu_Pout_VS_Pout (%) ******* *
Mcu_Pout_VS_Pout (%) ******* *
Mcu_Pout_VS_Pout (%) ******* *
Max Min Reading
-------------- --------- --------- ---------
Temperature 1 200.00 0.00 0.00
Temperature 1 200.00 0.00
Temperature 1 200.00 0.00
Temperature 1 200.00 0.00
Temperature 1 200.00 0.00
Temperature 1 200.00 0.00
Temperature 1 200.00 0.00
Temperature 1 200.00 0.00
Max Min Reading
-------------- --------- --------- ---------
Temperature 2 200.00 0.00 0.00
Temperature 2 200.00 0.00
Temperature 2 200.00 0.00
Temperature 2 200.00 0.00
Temperature 2 200.00 0.00
Temperature 2 200.00 0.00
Temperature 2 200.00 0.00
Temperature 2 200.00 0.00
Max Min Reading
-------- --------- --------- ---------
Fan RPM 28000 ****** 0
Fan RPM 28000 ******
Fan RPM 28000 ******
Fan RPM 28000 ******
Fan RPM 28000 ******
Fan RPM 28000 ******
Fan RPM 28000 ******
Fan RPM 28000 ******
STEP.611(UUT Test seq.611) : Input Output Accuracy Multi or Single_S3(200Va FAIL
ElapsedTime (S)= 6'116
Vin (V)= 200.00
Fin (Hz)= 50.00
Delay Time (ms)= 5000.00
Load Loading Iout Iout Iout
Name (A/Ohm/V) Max Min (A)
------------- ---------- ------- ------- -------
12V 6.560 ******* ******* 0.000
12Vsb 0.000 ******* ******* 0.000
PWOK 0.000 ******* ******* 0.000
Vin_Good 0.000 ******* ******* 0.000
SMBAlert 0.000 ******* ******* 0.000
------------Load--------------------------
Load Vout Vout Vout
Name Max Min (V)
------------ ------- ------- -------
12V ******* ******* 0.000
12Vsb ******* ******* 0.000
PWOK ******* ******* 0.000
Vin_Good ******* ******* 0.000
SMBAlert ******* ******* 0.000
-------34970----------------------------
Load Vout Vout Vout
Name Max Min (V)
------------ ------- ------- -------
12V 12.810 11.800 -0.000
12VSb ******* ******* 0.000
PWOK 3.460 2.500 -0.008
Vin_Good 3.460 2.500 0.007
SMBAlert 3.460 2.500 -0.009
IBUS ******* ******* -0.064
CR 0.400 ******* -0.068
Max Min Reading
------------- ---------- ---------- ----------
Vrms (V) ******** ******** 200.2739
PF 1.0000 ******** 0.9137
THDi (%) 20.0000 * 2.6825
Irms (A) ******** ******** 0.0005
Pin (W) ******** ******** 0.0996
Pout (W) ******** ******** 0.0000
Eff (%) ******** ******** 0.0000
Load Noise Range Noise B.W
Name (V) (MHz)
------------- ----------- ---------
12V 2 20.000
12Vsb 2 20.000
PWOK 2 20.000
Vin_Good 2 20.000
SMBAlert 2 20.000
Load Vpp Noise Vpp Noise Vpp Noise
Name Max(mV) Min(mV) (mV)
------------- ------------ ------------ ------------
12V 120.000 0.000 0.450
12Vsb ********* ********* 3.000
PWOK 60.000 ********* 27.480
Vin_Good ********* ********* 33.940
SMBAlert ********* ********* 33.760
MCU Accuracy ---------------------------------------------
Spec Status Reading Status
----------- ------------- ----------------
Mcu Status 0 0
Mcu Status 0
Mcu Status 0
Mcu Status 0
Mcu Status 0
Mcu Status 0
Mcu Status 0
Mcu Status 0
Reading
-------- ---------
Vin_M 0.0000
Iin_M 0.0000
Pin_M 0.0000
Vout_M 0.0000
Iout_M 0.0000
Pout_M 0.0000
Max Min Reading
--------------------- --------- --------- ---------
Mcu_Vin_VS_Vin (%) ******* * 0.0000
Mcu_Vin_VS_Vin (%) ******* *
Mcu_Vin_VS_Vin (%) ******* *
Mcu_Vin_VS_Vin (%) ******* *
Mcu_Vin_VS_Vin (%) ******* *
Mcu_Vin_VS_Vin (%) ******* *
Mcu_Vin_VS_Vin (%) ******* *
Mcu_Vin_VS_Vin (%) ******* *
Mcu_Iin_VS_Iin (%) ******* * 0.0000
Mcu_Iin_VS_Iin (%) ******* *
Mcu_Iin_VS_Iin (%) ******* *
Mcu_Iin_VS_Iin (%) ******* *
Mcu_Iin_VS_Iin (%) ******* *
Mcu_Iin_VS_Iin (%) ******* *
Mcu_Iin_VS_Iin (%) ******* *
Mcu_Iin_VS_Iin (%) ******* *
Mcu_Pin_VS_Pin (%) ******* * 0.0000
Mcu_Pin_VS_Pin (%) ******* *
Mcu_Pin_VS_Pin (%) ******* *
Mcu_Pin_VS_Pin (%) ******* *
Mcu_Pin_VS_Pin (%) ******* *
Mcu_Pin_VS_Pin (%) ******* *
Mcu_Pin_VS_Pin (%) ******* *
Mcu_Pin_VS_Pin (%) ******* *
Mcu_Vout_VS_Vout (%) ******* * 0.0000
Mcu_Vout_VS_Vout (%) ******* *
Mcu_Vout_VS_Vout (%) ******* *
Mcu_Vout_VS_Vout (%) ******* *
Mcu_Vout_VS_Vout (%) ******* *
Mcu_Vout_VS_Vout (%) ******* *
Mcu_Vout_VS_Vout (%) ******* *
Mcu_Vout_VS_Vout (%) ******* *
Mcu_Iout_VS_Iout (%) ******* * 0.0000
Mcu_Iout_VS_Iout (%) ******* *
Mcu_Iout_VS_Iout (%) ******* *
Mcu_Iout_VS_Iout (%) ******* *
Mcu_Iout_VS_Iout (%) ******* *
Mcu_Iout_VS_Iout (%) ******* *
Mcu_Iout_VS_Iout (%) ******* *
Mcu_Iout_VS_Iout (%) ******* *
Mcu_Pout_VS_Pout (%) ******* * 0.0000
Mcu_Pout_VS_Pout (%) ******* *
Mcu_Pout_VS_Pout (%) ******* *
Mcu_Pout_VS_Pout (%) ******* *
Mcu_Pout_VS_Pout (%) ******* *
Mcu_Pout_VS_Pout (%) ******* *
Mcu_Pout_VS_Pout (%) ******* *
Mcu_Pout_VS_Pout (%) ******* *
Max Min Reading
-------------- --------- --------- ---------
Temperature 1 200.00 0.00 0.00
Temperature 1 200.00 0.00
Temperature 1 200.00 0.00
Temperature 1 200.00 0.00
Temperature 1 200.00 0.00
Temperature 1 200.00 0.00
Temperature 1 200.00 0.00
Temperature 1 200.00 0.00
Max Min Reading
-------------- --------- --------- ---------
Temperature 2 200.00 0.00 0.00
Temperature 2 200.00 0.00
Temperature 2 200.00 0.00
Temperature 2 200.00 0.00
Temperature 2 200.00 0.00
Temperature 2 200.00 0.00
Temperature 2 200.00 0.00
Temperature 2 200.00 0.00
Max Min Reading
-------- --------- --------- ---------
Fan RPM 28000 ****** 0
Fan RPM 28000 ******
Fan RPM 28000 ******
Fan RPM 28000 ******
Fan RPM 28000 ******
Fan RPM 28000 ******
Fan RPM 28000 ******
Fan RPM 28000 ******
STEP.612(UUT Test seq.612) : Input Output Accuracy Multi or Single_S3(100Va FAIL
ElapsedTime (S)= 6'162
Vin (V)= 100.00
Fin (Hz)= 60.00
Delay Time (ms)= 5000.00
Load Loading Iout Iout Iout
Name (A/Ohm/V) Max Min (A)
------------- ---------- ------- ------- -------
12V 82.000 ******* ******* 0.000
12Vsb 0.000 ******* ******* 0.000
PWOK 0.000 ******* ******* 0.000
Vin_Good 0.000 ******* ******* 0.000
SMBAlert 0.000 ******* ******* 0.000
------------Load--------------------------
Load Vout Vout Vout
Name Max Min (V)
------------ ------- ------- -------
12V ******* ******* 0.000
12Vsb ******* ******* 0.000
PWOK ******* ******* 0.000
Vin_Good ******* ******* 0.000
SMBAlert ******* ******* 0.000
-------34970----------------------------
Load Vout Vout Vout
Name Max Min (V)
------------ ------- ------- -------
12V 12.810 11.800 -0.000
12VSb ******* ******* 0.000
PWOK 3.460 2.500 0.001
Vin_Good 3.460 2.500 -0.007
SMBAlert 3.460 2.500 0.006
IBUS ******* ******* -0.064
CR 0.400 ******* -0.028
Max Min Reading
------------- ---------- ---------- ----------
Vrms (V) ******** ******** 100.1420
PF 1.0000 ******** 0.9022
THDi (%) ******** * 3.4700
Irms (A) 13.0000 ******** 0.0003
Pin (W) ******** ******** 0.0256
Pout (W) ******** ******** 0.0000
Eff (%) ******** ******** 0.0000
Load Noise Range Noise B.W
Name (V) (MHz)
------------- ----------- ---------
12V 2 20.000
12Vsb 2 20.000
PWOK 2 20.000
Vin_Good 2 20.000
SMBAlert 2 20.000
Load Vpp Noise Vpp Noise Vpp Noise
Name Max(mV) Min(mV) (mV)
------------- ------------ ------------ ------------
12V 120.000 0.000 0.370
12Vsb ********* ********* 3.030
PWOK 60.000 ********* 27.550
Vin_Good ********* ********* 33.830
SMBAlert ********* ********* 33.890
MCU Accuracy ---------------------------------------------
Spec Status Reading Status
----------- ------------- ----------------
Mcu Status 0 0
Mcu Status 0
Mcu Status 0
Mcu Status 0
Mcu Status 0
Mcu Status 0
Mcu Status 0
Mcu Status 0
Reading
-------- ---------
Vin_M 0.0000
Iin_M 0.0000
Pin_M 0.0000
Vout_M 0.0000
Iout_M 0.0000
Pout_M 0.0000
Max Min Reading
--------------------- --------- --------- ---------
Mcu_Vin_VS_Vin (%) ******* * 0.0000
Mcu_Vin_VS_Vin (%) ******* *
Mcu_Vin_VS_Vin (%) ******* *
Mcu_Vin_VS_Vin (%) ******* *
Mcu_Vin_VS_Vin (%) ******* *
Mcu_Vin_VS_Vin (%) ******* *
Mcu_Vin_VS_Vin (%) ******* *
Mcu_Vin_VS_Vin (%) ******* *
Mcu_Iin_VS_Iin (%) ******* * 0.0000
Mcu_Iin_VS_Iin (%) ******* *
Mcu_Iin_VS_Iin (%) ******* *
Mcu_Iin_VS_Iin (%) ******* *
Mcu_Iin_VS_Iin (%) ******* *
Mcu_Iin_VS_Iin (%) ******* *
Mcu_Iin_VS_Iin (%) ******* *
Mcu_Iin_VS_Iin (%) ******* *
Mcu_Pin_VS_Pin (%) ******* * 0.0000
Mcu_Pin_VS_Pin (%) ******* *
Mcu_Pin_VS_Pin (%) ******* *
Mcu_Pin_VS_Pin (%) ******* *
Mcu_Pin_VS_Pin (%) ******* *
Mcu_Pin_VS_Pin (%) ******* *
Mcu_Pin_VS_Pin (%) ******* *
Mcu_Pin_VS_Pin (%) ******* *
Mcu_Vout_VS_Vout (%) ******* * 0.0000
Mcu_Vout_VS_Vout (%) ******* *
Mcu_Vout_VS_Vout (%) ******* *
Mcu_Vout_VS_Vout (%) ******* *
Mcu_Vout_VS_Vout (%) ******* *
Mcu_Vout_VS_Vout (%) ******* *
Mcu_Vout_VS_Vout (%) ******* *
Mcu_Vout_VS_Vout (%) ******* *
Mcu_Iout_VS_Iout (%) ******* * 0.0000
Mcu_Iout_VS_Iout (%) ******* *
Mcu_Iout_VS_Iout (%) ******* *
Mcu_Iout_VS_Iout (%) ******* *
Mcu_Iout_VS_Iout (%) ******* *
Mcu_Iout_VS_Iout (%) ******* *
Mcu_Iout_VS_Iout (%) ******* *
Mcu_Iout_VS_Iout (%) ******* *
Mcu_Pout_VS_Pout (%) ******* * 0.0000
Mcu_Pout_VS_Pout (%) ******* *
Mcu_Pout_VS_Pout (%) ******* *
Mcu_Pout_VS_Pout (%) ******* *
Mcu_Pout_VS_Pout (%) ******* *
Mcu_Pout_VS_Pout (%) ******* *
Mcu_Pout_VS_Pout (%) ******* *
Mcu_Pout_VS_Pout (%) ******* *
Max Min Reading
-------------- --------- --------- ---------
Temperature 1 200.00 0.00 0.00
Temperature 1 200.00 0.00
Temperature 1 200.00 0.00
Temperature 1 200.00 0.00
Temperature 1 200.00 0.00
Temperature 1 200.00 0.00
Temperature 1 200.00 0.00
Temperature 1 200.00 0.00
Max Min Reading
-------------- --------- --------- ---------
Temperature 2 200.00 0.00 0.00
Temperature 2 200.00 0.00
Temperature 2 200.00 0.00
Temperature 2 200.00 0.00
Temperature 2 200.00 0.00
Temperature 2 200.00 0.00
Temperature 2 200.00 0.00
Temperature 2 200.00 0.00
Max Min Reading
-------- --------- --------- ---------
Fan RPM 28000 ****** 0
Fan RPM 28000 ******
Fan RPM 28000 ******
Fan RPM 28000 ******
Fan RPM 28000 ******
Fan RPM 28000 ******
Fan RPM 28000 ******
Fan RPM 28000 ******
STEP.613(UUT Test seq.613) : Harmonic Multi UUT_Test_S2 ---- (2'121) ------ PASS
Standard = 2 (1:IEC-1000-3-2, 2:Japan)
Class = 0 (0:A, 1:B, 2:C, 3:D, 4:A-1)
Delay Time (ms)= 2000
Load Loading
Name (A/Ohm/V)
------------- ----------
12V 82.000
12Vsb 0.000
PWOK 0.000
Vin_Good 0.000
SMBAlert 0.000
Max Min Reading
------------- --------- --------- ---------
Pin (W) ******* ******* 0.02
THD (%) ******* ******* 3.12
Input Voltage Reading (V) = 100.14
Spectrum Limit Reading
------------- --------- ---------
1 ********* 0.000
2 2.484 0.000
3 5.290 0.000
4 0.989 0.000
5 2.622 0.000
6 0.690 0.000
7 1.771 0.000
8 0.529 0.000
9 0.920 0.000
10 0.423 0.000
11 0.759 0.000
12 0.353 0.000
13 0.483 0.000
14 0.302 0.000
15 0.345 0.000
16 0.264 0.000
17 0.304 0.000
18 0.235 0.000
19 0.272 0.000
20 0.212 0.000
21 0.246 0.000
22 0.192 0.000
23 0.225 0.000
24 0.176 0.000
25 0.207 0.000
26 0.163 0.000
27 0.192 0.000
28 0.151 0.000
29 0.178 0.000
30 0.141 0.000
31 0.167 0.000
32 0.132 0.000
33 0.157 0.000
34 0.124 0.000
35 0.148 0.000
36 0.118 0.000
37 0.140 0.000
38 0.111 0.000
39 0.133 0.000
40 0.106 0.000
STEP.614(UUT Test seq.614) : Input Output Accuracy Multi or Single_S3(100Va FAIL
ElapsedTime (S)= 6'162
Vin (V)= 100.00
Fin (Hz)= 60.00
Delay Time (ms)= 5000.00
Load Loading Iout Iout Iout
Name (A/Ohm/V) Max Min (A)
------------- ---------- ------- ------- -------
12V 73.800 ******* ******* 0.000
12Vsb 0.000 ******* ******* 0.000
PWOK 0.000 ******* ******* 0.000
Vin_Good 0.000 ******* ******* 0.000
SMBAlert 0.000 ******* ******* 0.000
------------Load--------------------------
Load Vout Vout Vout
Name Max Min (V)
------------ ------- ------- -------
12V ******* ******* 0.000
12Vsb ******* ******* 0.000
PWOK ******* ******* 0.000
Vin_Good ******* ******* 0.000
SMBAlert ******* ******* 0.000
-------34970----------------------------
Load Vout Vout Vout
Name Max Min (V)
------------ ------- ------- -------
12V 12.810 11.800 0.000
12VSb ******* ******* 0.000
PWOK 3.460 2.500 -0.005
Vin_Good 3.460 2.500 -0.001
SMBAlert 3.460 2.500 0.002
IBUS ******* ******* -0.007
CR 0.400 ******* -0.076
Max Min Reading
------------- ---------- ---------- ----------
Vrms (V) ******** ******** 100.1424
PF 1.0000 ******** 0.9035
THDi (%) ******** * 3.1895
Irms (A) ******** ******** 0.0003
Pin (W) ******** ******** 0.0244
Pout (W) ******** ******** 0.0000
Eff (%) ******** ******** 0.0000
Load Noise Range Noise B.W
Name (V) (MHz)
------------- ----------- ---------
12V 2 20.000
12Vsb 2 20.000
PWOK 2 20.000
Vin_Good 2 20.000
SMBAlert 2 20.000
Load Vpp Noise Vpp Noise Vpp Noise
Name Max(mV) Min(mV) (mV)
------------- ------------ ------------ ------------
12V 120.000 0.000 0.290
12Vsb ********* ********* 2.980
PWOK 60.000 ********* 26.850
Vin_Good ********* ********* 33.800
SMBAlert ********* ********* 33.540
MCU Accuracy ---------------------------------------------
Spec Status Reading Status
----------- ------------- ----------------
Mcu Status 0 0
Mcu Status 0
Mcu Status 0
Mcu Status 0
Mcu Status 0
Mcu Status 0
Mcu Status 0
Mcu Status 0
Reading
-------- ---------
Vin_M 0.0000
Iin_M 0.0000
Pin_M 0.0000
Vout_M 0.0000
Iout_M 0.0000
Pout_M 0.0000
Max Min Reading
--------------------- --------- --------- ---------
Mcu_Vin_VS_Vin (%) ******* * 0.0000
Mcu_Vin_VS_Vin (%) ******* *
Mcu_Vin_VS_Vin (%) ******* *
Mcu_Vin_VS_Vin (%) ******* *
Mcu_Vin_VS_Vin (%) ******* *
Mcu_Vin_VS_Vin (%) ******* *
Mcu_Vin_VS_Vin (%) ******* *
Mcu_Vin_VS_Vin (%) ******* *
Mcu_Iin_VS_Iin (%) ******* * 0.0000
Mcu_Iin_VS_Iin (%) ******* *
Mcu_Iin_VS_Iin (%) ******* *
Mcu_Iin_VS_Iin (%) ******* *
Mcu_Iin_VS_Iin (%) ******* *
Mcu_Iin_VS_Iin (%) ******* *
Mcu_Iin_VS_Iin (%) ******* *
Mcu_Iin_VS_Iin (%) ******* *
Mcu_Pin_VS_Pin (%) ******* * 0.0000
Mcu_Pin_VS_Pin (%) ******* *
Mcu_Pin_VS_Pin (%) ******* *
Mcu_Pin_VS_Pin (%) ******* *
Mcu_Pin_VS_Pin (%) ******* *
Mcu_Pin_VS_Pin (%) ******* *
Mcu_Pin_VS_Pin (%) ******* *
Mcu_Pin_VS_Pin (%) ******* *
Mcu_Vout_VS_Vout (%) ******* * 0.0000
Mcu_Vout_VS_Vout (%) ******* *
Mcu_Vout_VS_Vout (%) ******* *
Mcu_Vout_VS_Vout (%) ******* *
Mcu_Vout_VS_Vout (%) ******* *
Mcu_Vout_VS_Vout (%) ******* *
Mcu_Vout_VS_Vout (%) ******* *
Mcu_Vout_VS_Vout (%) ******* *
Mcu_Iout_VS_Iout (%) ******* * 0.0000
Mcu_Iout_VS_Iout (%) ******* *
Mcu_Iout_VS_Iout (%) ******* *
Mcu_Iout_VS_Iout (%) ******* *
Mcu_Iout_VS_Iout (%) ******* *
Mcu_Iout_VS_Iout (%) ******* *
Mcu_Iout_VS_Iout (%) ******* *
Mcu_Iout_VS_Iout (%) ******* *
Mcu_Pout_VS_Pout (%) ******* * 0.0000
Mcu_Pout_VS_Pout (%) ******* *
Mcu_Pout_VS_Pout (%) ******* *
Mcu_Pout_VS_Pout (%) ******* *
Mcu_Pout_VS_Pout (%) ******* *
Mcu_Pout_VS_Pout (%) ******* *
Mcu_Pout_VS_Pout (%) ******* *
Mcu_Pout_VS_Pout (%) ******* *
Max Min Reading
-------------- --------- --------- ---------
Temperature 1 200.00 0.00 0.00
Temperature 1 200.00 0.00
Temperature 1 200.00 0.00
Temperature 1 200.00 0.00
Temperature 1 200.00 0.00
Temperature 1 200.00 0.00
Temperature 1 200.00 0.00
Temperature 1 200.00 0.00
Max Min Reading
-------------- --------- --------- ---------
Temperature 2 200.00 0.00 0.00
Temperature 2 200.00 0.00
Temperature 2 200.00 0.00
Temperature 2 200.00 0.00
Temperature 2 200.00 0.00
Temperature 2 200.00 0.00
Temperature 2 200.00 0.00
Temperature 2 200.00 0.00
Max Min Reading
-------- --------- --------- ---------
Fan RPM 28000 ****** 0
Fan RPM 28000 ******
Fan RPM 28000 ******
Fan RPM 28000 ******
Fan RPM 28000 ******
Fan RPM 28000 ******
Fan RPM 28000 ******
Fan RPM 28000 ******
STEP.615(UUT Test seq.615) : Harmonic Multi UUT_Test_S2 ---- (2'106) ------ PASS
Standard = 2 (1:IEC-1000-3-2, 2:Japan)
Class = 0 (0:A, 1:B, 2:C, 3:D, 4:A-1)
Delay Time (ms)= 2000
Load Loading
Name (A/Ohm/V)
------------- ----------
12V 73.800
12Vsb 0.000
PWOK 0.000
Vin_Good 0.000
SMBAlert 0.000
Max Min Reading
------------- --------- --------- ---------
Pin (W) ******* ******* 0.02
THD (%) ******* ******* 3.59
Input Voltage Reading (V) = 100.14
Spectrum Limit Reading
------------- --------- ---------
1 ********* 0.000
2 2.484 0.000
3 5.290 0.000
4 0.989 0.000
5 2.622 0.000
6 0.690 0.000
7 1.771 0.000
8 0.529 0.000
9 0.920 0.000
10 0.423 0.000
11 0.759 0.000
12 0.353 0.000
13 0.483 0.000
14 0.302 0.000
15 0.345 0.000
16 0.264 0.000
17 0.304 0.000
18 0.235 0.000
19 0.272 0.000
20 0.212 0.000
21 0.246 0.000
22 0.192 0.000
23 0.225 0.000
24 0.176 0.000
25 0.207 0.000
26 0.163 0.000
27 0.192 0.000
28 0.151 0.000
29 0.178 0.000
30 0.141 0.000
31 0.167 0.000
32 0.132 0.000
33 0.157 0.000
34 0.124 0.000
35 0.148 0.000
36 0.118 0.000
37 0.140 0.000
38 0.111 0.000
39 0.133 0.000
40 0.106 0.000
STEP.616(UUT Test seq.616) : Input Output Accuracy Multi or Single_S3(100Va FAIL
ElapsedTime (S)= 6'162
Vin (V)= 100.00
Fin (Hz)= 60.00
Delay Time (ms)= 5000.00
Load Loading Iout Iout Iout
Name (A/Ohm/V) Max Min (A)
------------- ---------- ------- ------- -------
12V 65.600 ******* ******* 0.000
12Vsb 0.000 ******* ******* 0.000
PWOK 0.000 ******* ******* 0.000
Vin_Good 0.000 ******* ******* 0.000
SMBAlert 0.000 ******* ******* 0.000
------------Load--------------------------
Load Vout Vout Vout
Name Max Min (V)
------------ ------- ------- -------
12V ******* ******* 0.000
12Vsb ******* ******* 0.000
PWOK ******* ******* 0.000
Vin_Good ******* ******* 0.000
SMBAlert ******* ******* 0.000
-------34970----------------------------
Load Vout Vout Vout
Name Max Min (V)
------------ ------- ------- -------
12V 12.810 11.800 -0.000
12VSb ******* ******* 0.000
PWOK 3.460 2.500 0.001
Vin_Good 3.460 2.500 -0.010
SMBAlert 3.460 2.500 0.010
IBUS ******* ******* -0.023
CR 0.400 ******* -0.049
Max Min Reading
------------- ---------- ---------- ----------
Vrms (V) ******** ******** 100.1426
PF 1.0000 ******** 0.8887
THDi (%) ******** * 3.5013
Irms (A) ******** ******** 0.0003
Pin (W) ******** ******** 0.0242
Pout (W) ******** ******** 0.0000
Eff (%) ******** ******** 0.0000
Load Noise Range Noise B.W
Name (V) (MHz)
------------- ----------- ---------
12V 2 20.000
12Vsb 2 20.000
PWOK 2 20.000
Vin_Good 2 20.000
SMBAlert 2 20.000
Load Vpp Noise Vpp Noise Vpp Noise
Name Max(mV) Min(mV) (mV)
------------- ------------ ------------ ------------
12V 120.000 0.000 0.250
12Vsb ********* ********* 3.030
PWOK 60.000 ********* 27.380
Vin_Good ********* ********* 33.830
SMBAlert ********* ********* 33.710
MCU Accuracy ---------------------------------------------
Spec Status Reading Status
----------- ------------- ----------------
Mcu Status 0 0
Mcu Status 0
Mcu Status 0
Mcu Status 0
Mcu Status 0
Mcu Status 0
Mcu Status 0
Mcu Status 0
Reading
-------- ---------
Vin_M 0.0000
Iin_M 0.0000
Pin_M 0.0000
Vout_M 0.0000
Iout_M 0.0000
Pout_M 0.0000
Max Min Reading
--------------------- --------- --------- ---------
Mcu_Vin_VS_Vin (%) ******* * 0.0000
Mcu_Vin_VS_Vin (%) ******* *
Mcu_Vin_VS_Vin (%) ******* *
Mcu_Vin_VS_Vin (%) ******* *
Mcu_Vin_VS_Vin (%) ******* *
Mcu_Vin_VS_Vin (%) ******* *
Mcu_Vin_VS_Vin (%) ******* *
Mcu_Vin_VS_Vin (%) ******* *
Mcu_Iin_VS_Iin (%) ******* * 0.0000
Mcu_Iin_VS_Iin (%) ******* *
Mcu_Iin_VS_Iin (%) ******* *
Mcu_Iin_VS_Iin (%) ******* *
Mcu_Iin_VS_Iin (%) ******* *
Mcu_Iin_VS_Iin (%) ******* *
Mcu_Iin_VS_Iin (%) ******* *
Mcu_Iin_VS_Iin (%) ******* *
Mcu_Pin_VS_Pin (%) ******* * 0.0000
Mcu_Pin_VS_Pin (%) ******* *
Mcu_Pin_VS_Pin (%) ******* *
Mcu_Pin_VS_Pin (%) ******* *
Mcu_Pin_VS_Pin (%) ******* *
Mcu_Pin_VS_Pin (%) ******* *
Mcu_Pin_VS_Pin (%) ******* *
Mcu_Pin_VS_Pin (%) ******* *
Mcu_Vout_VS_Vout (%) ******* * 0.0000
Mcu_Vout_VS_Vout (%) ******* *
Mcu_Vout_VS_Vout (%) ******* *
Mcu_Vout_VS_Vout (%) ******* *
Mcu_Vout_VS_Vout (%) ******* *
Mcu_Vout_VS_Vout (%) ******* *
Mcu_Vout_VS_Vout (%) ******* *
Mcu_Vout_VS_Vout (%) ******* *
Mcu_Iout_VS_Iout (%) ******* * 0.0000
Mcu_Iout_VS_Iout (%) ******* *
Mcu_Iout_VS_Iout (%) ******* *
Mcu_Iout_VS_Iout (%) ******* *
Mcu_Iout_VS_Iout (%) ******* *
Mcu_Iout_VS_Iout (%) ******* *
Mcu_Iout_VS_Iout (%) ******* *
Mcu_Iout_VS_Iout (%) ******* *
Mcu_Pout_VS_Pout (%) ******* * 0.0000
Mcu_Pout_VS_Pout (%) ******* *
Mcu_Pout_VS_Pout (%) ******* *
Mcu_Pout_VS_Pout (%) ******* *
Mcu_Pout_VS_Pout (%) ******* *
Mcu_Pout_VS_Pout (%) ******* *
Mcu_Pout_VS_Pout (%) ******* *
Mcu_Pout_VS_Pout (%) ******* *
Max Min Reading
-------------- --------- --------- ---------
Temperature 1 200.00 0.00 0.00
Temperature 1 200.00 0.00
Temperature 1 200.00 0.00
Temperature 1 200.00 0.00
Temperature 1 200.00 0.00
Temperature 1 200.00 0.00
Temperature 1 200.00 0.00
Temperature 1 200.00 0.00
Max Min Reading
-------------- --------- --------- ---------
Temperature 2 200.00 0.00 0.00
Temperature 2 200.00 0.00
Temperature 2 200.00 0.00
Temperature 2 200.00 0.00
Temperature 2 200.00 0.00
Temperature 2 200.00 0.00
Temperature 2 200.00 0.00
Temperature 2 200.00 0.00
Max Min Reading
-------- --------- --------- ---------
Fan RPM 28000 ****** 0
Fan RPM 28000 ******
Fan RPM 28000 ******
Fan RPM 28000 ******
Fan RPM 28000 ******
Fan RPM 28000 ******
Fan RPM 28000 ******
Fan RPM 28000 ******
STEP.617(UUT Test seq.617) : Harmonic Multi UUT_Test_S2 ---- (2'106) ------ PASS
Standard = 2 (1:IEC-1000-3-2, 2:Japan)
Class = 0 (0:A, 1:B, 2:C, 3:D, 4:A-1)
Delay Time (ms)= 2000
Load Loading
Name (A/Ohm/V)
------------- ----------
12V 65.600
12Vsb 0.000
PWOK 0.000
Vin_Good 0.000
SMBAlert 0.000
Max Min Reading
------------- --------- --------- ---------
Pin (W) ******* ******* 0.02
THD (%) ******* ******* 3.65
Input Voltage Reading (V) = 100.14
Spectrum Limit Reading
------------- --------- ---------
1 ********* 0.000
2 2.484 0.000
3 5.290 0.000
4 0.989 0.000
5 2.622 0.000
6 0.690 0.000
7 1.771 0.000
8 0.529 0.000
9 0.920 0.000
10 0.423 0.000
11 0.759 0.000
12 0.353 0.000
13 0.483 0.000
14 0.302 0.000
15 0.345 0.000
16 0.264 0.000
17 0.304 0.000
18 0.235 0.000
19 0.272 0.000
20 0.212 0.000
21 0.246 0.000
22 0.192 0.000
23 0.225 0.000
24 0.176 0.000
25 0.207 0.000
26 0.163 0.000
27 0.192 0.000
28 0.151 0.000
29 0.178 0.000
30 0.141 0.000
31 0.167 0.000
32 0.132 0.000
33 0.157 0.000
34 0.124 0.000
35 0.148 0.000
36 0.118 0.000
37 0.140 0.000
38 0.111 0.000
39 0.133 0.000
40 0.106 0.000
STEP.618(UUT Test seq.618) : Input Output Accuracy Multi or Single_S3(100Va FAIL
ElapsedTime (S)= 6'130
Vin (V)= 100.00
Fin (Hz)= 60.00
Delay Time (ms)= 5000.00
Load Loading Iout Iout Iout
Name (A/Ohm/V) Max Min (A)
------------- ---------- ------- ------- -------
12V 57.400 ******* ******* 0.000
12Vsb 0.000 ******* ******* 0.000
PWOK 0.000 ******* ******* 0.000
Vin_Good 0.000 ******* ******* 0.000
SMBAlert 0.000 ******* ******* 0.000
------------Load--------------------------
Load Vout Vout Vout
Name Max Min (V)
------------ ------- ------- -------
12V ******* ******* 0.000
12Vsb ******* ******* 0.000
PWOK ******* ******* 0.000
Vin_Good ******* ******* 0.000
SMBAlert ******* ******* 0.000
-------34970----------------------------
Load Vout Vout Vout
Name Max Min (V)
------------ ------- ------- -------
12V 12.810 11.800 -0.000
12VSb ******* ******* 0.000
PWOK 3.460 2.500 0.008
Vin_Good 3.460 2.500 -0.010
SMBAlert 3.460 2.500 0.006
IBUS ******* ******* -0.044
CR 0.400 ******* -0.029
Max Min Reading
------------- ---------- ---------- ----------
Vrms (V) ******** ******** 100.1429
PF 1.0000 ******** 0.8998
THDi (%) ******** * 2.5781
Irms (A) ******** ******** 0.0003
Pin (W) ******** ******** 0.0256
Pout (W) ******** ******** 0.0000
Eff (%) ******** ******** 0.0000
Load Noise Range Noise B.W
Name (V) (MHz)
------------- ----------- ---------
12V 2 20.000
12Vsb 2 20.000
PWOK 2 20.000
Vin_Good 2 20.000
SMBAlert 2 20.000
Load Vpp Noise Vpp Noise Vpp Noise
Name Max(mV) Min(mV) (mV)
------------- ------------ ------------ ------------
12V 120.000 0.000 0.330
12Vsb ********* ********* 2.990
PWOK 60.000 ********* 27.630
Vin_Good ********* ********* 33.760
SMBAlert ********* ********* 34.040
MCU Accuracy ---------------------------------------------
Spec Status Reading Status
----------- ------------- ----------------
Mcu Status 0 0
Mcu Status 0
Mcu Status 0
Mcu Status 0
Mcu Status 0
Mcu Status 0
Mcu Status 0
Mcu Status 0
Reading
-------- ---------
Vin_M 0.0000
Iin_M 0.0000
Pin_M 0.0000
Vout_M 0.0000
Iout_M 0.0000
Pout_M 0.0000
Max Min Reading
--------------------- --------- --------- ---------
Mcu_Vin_VS_Vin (%) ******* * 0.0000
Mcu_Vin_VS_Vin (%) ******* *
Mcu_Vin_VS_Vin (%) ******* *
Mcu_Vin_VS_Vin (%) ******* *
Mcu_Vin_VS_Vin (%) ******* *
Mcu_Vin_VS_Vin (%) ******* *
Mcu_Vin_VS_Vin (%) ******* *
Mcu_Vin_VS_Vin (%) ******* *
Mcu_Iin_VS_Iin (%) ******* * 0.0000
Mcu_Iin_VS_Iin (%) ******* *
Mcu_Iin_VS_Iin (%) ******* *
Mcu_Iin_VS_Iin (%) ******* *
Mcu_Iin_VS_Iin (%) ******* *
Mcu_Iin_VS_Iin (%) ******* *
Mcu_Iin_VS_Iin (%) ******* *
Mcu_Iin_VS_Iin (%) ******* *
Mcu_Pin_VS_Pin (%) ******* * 0.0000
Mcu_Pin_VS_Pin (%) ******* *
Mcu_Pin_VS_Pin (%) ******* *
Mcu_Pin_VS_Pin (%) ******* *
Mcu_Pin_VS_Pin (%) ******* *
Mcu_Pin_VS_Pin (%) ******* *
Mcu_Pin_VS_Pin (%) ******* *
Mcu_Pin_VS_Pin (%) ******* *
Mcu_Vout_VS_Vout (%) ******* * 0.0000
Mcu_Vout_VS_Vout (%) ******* *
Mcu_Vout_VS_Vout (%) ******* *
Mcu_Vout_VS_Vout (%) ******* *
Mcu_Vout_VS_Vout (%) ******* *
Mcu_Vout_VS_Vout (%) ******* *
Mcu_Vout_VS_Vout (%) ******* *
Mcu_Vout_VS_Vout (%) ******* *
Mcu_Iout_VS_Iout (%) ******* * 0.0000
Mcu_Iout_VS_Iout (%) ******* *
Mcu_Iout_VS_Iout (%) ******* *
Mcu_Iout_VS_Iout (%) ******* *
Mcu_Iout_VS_Iout (%) ******* *
Mcu_Iout_VS_Iout (%) ******* *
Mcu_Iout_VS_Iout (%) ******* *
Mcu_Iout_VS_Iout (%) ******* *
Mcu_Pout_VS_Pout (%) ******* * 0.0000
Mcu_Pout_VS_Pout (%) ******* *
Mcu_Pout_VS_Pout (%) ******* *
Mcu_Pout_VS_Pout (%) ******* *
Mcu_Pout_VS_Pout (%) ******* *
Mcu_Pout_VS_Pout (%) ******* *
Mcu_Pout_VS_Pout (%) ******* *
Mcu_Pout_VS_Pout (%) ******* *
Max Min Reading
-------------- --------- --------- ---------
Temperature 1 200.00 0.00 0.00
Temperature 1 200.00 0.00
Temperature 1 200.00 0.00
Temperature 1 200.00 0.00
Temperature 1 200.00 0.00
Temperature 1 200.00 0.00
Temperature 1 200.00 0.00
Temperature 1 200.00 0.00
Max Min Reading
-------------- --------- --------- ---------
Temperature 2 200.00 0.00 0.00
Temperature 2 200.00 0.00
Temperature 2 200.00 0.00
Temperature 2 200.00 0.00
Temperature 2 200.00 0.00
Temperature 2 200.00 0.00
Temperature 2 200.00 0.00
Temperature 2 200.00 0.00
Max Min Reading
-------- --------- --------- ---------
Fan RPM 28000 ****** 0
Fan RPM 28000 ******
Fan RPM 28000 ******
Fan RPM 28000 ******
Fan RPM 28000 ******
Fan RPM 28000 ******
Fan RPM 28000 ******
Fan RPM 28000 ******
STEP.619(UUT Test seq.619) : Harmonic Multi UUT_Test_S2 ---- (2'121) ------ PASS
Standard = 2 (1:IEC-1000-3-2, 2:Japan)
Class = 0 (0:A, 1:B, 2:C, 3:D, 4:A-1)
Delay Time (ms)= 2000
Load Loading
Name (A/Ohm/V)
------------- ----------
12V 57.400
12Vsb 0.000
PWOK 0.000
Vin_Good 0.000
SMBAlert 0.000
Max Min Reading
------------- --------- --------- ---------
Pin (W) ******* ******* 0.02
THD (%) ******* ******* 3.19
Input Voltage Reading (V) = 100.14
Spectrum Limit Reading
------------- --------- ---------
1 ********* 0.000
2 2.484 0.000
3 5.290 0.000
4 0.989 0.000
5 2.622 0.000
6 0.690 0.000
7 1.771 0.000
8 0.529 0.000
9 0.920 0.000
10 0.423 0.000
11 0.759 0.000
12 0.353 0.000
13 0.483 0.000
14 0.302 0.000
15 0.345 0.000
16 0.264 0.000
17 0.304 0.000
18 0.235 0.000
19 0.272 0.000
20 0.212 0.000
21 0.246 0.000
22 0.192 0.000
23 0.225 0.000
24 0.176 0.000
25 0.207 0.000
26 0.163 0.000
27 0.192 0.000
28 0.151 0.000
29 0.178 0.000
30 0.141 0.000
31 0.167 0.000
32 0.132 0.000
33 0.157 0.000
34 0.124 0.000
35 0.148 0.000
36 0.118 0.000
37 0.140 0.000
38 0.111 0.000
39 0.133 0.000
40 0.106 0.000
STEP.620(UUT Test seq.620) : Input Output Accuracy Multi or Single_S3(100Va FAIL
ElapsedTime (S)= 6'256
Vin (V)= 100.00
Fin (Hz)= 60.00
Delay Time (ms)= 5000.00
Load Loading Iout Iout Iout
Name (A/Ohm/V) Max Min (A)
------------- ---------- ------- ------- -------
12V 49.200 ******* ******* 0.000
12Vsb 0.000 ******* ******* 0.000
PWOK 0.000 ******* ******* 0.000
Vin_Good 0.000 ******* ******* 0.000
SMBAlert 0.000 ******* ******* 0.000
------------Load--------------------------
Load Vout Vout Vout
Name Max Min (V)
------------ ------- ------- -------
12V ******* ******* 0.000
12Vsb ******* ******* 0.000
PWOK ******* ******* 0.000
Vin_Good ******* ******* 0.000
SMBAlert ******* ******* 0.000
-------34970----------------------------
Load Vout Vout Vout
Name Max Min (V)
------------ ------- ------- -------
12V 12.810 11.800 -0.000
12VSb ******* ******* 0.000
PWOK 3.460 2.500 0.007
Vin_Good 3.460 2.500 -0.004
SMBAlert 3.460 2.500 -0.005
IBUS ******* ******* -0.069
CR 0.400 ******* -0.014
Max Min Reading
------------- ---------- ---------- ----------
Vrms (V) ******** ******** 100.1425
PF 1.0000 ******** 0.9092
THDi (%) ******** * 3.9848
Irms (A) ******** ******** 0.0003
Pin (W) ******** ******** 0.0252
Pout (W) ******** ******** 0.0000
Eff (%) ******** ******** 0.0000
Load Noise Range Noise B.W
Name (V) (MHz)
------------- ----------- ---------
12V 2 20.000
12Vsb 2 20.000
PWOK 2 20.000
Vin_Good 2 20.000
SMBAlert 2 20.000
Load Vpp Noise Vpp Noise Vpp Noise
Name Max(mV) Min(mV) (mV)
------------- ------------ ------------ ------------
12V 120.000 0.000 0.280
12Vsb ********* ********* 3.020
PWOK 60.000 ********* 27.250
Vin_Good ********* ********* 33.930
SMBAlert ********* ********* 33.700
MCU Accuracy ---------------------------------------------
Spec Status Reading Status
----------- ------------- ----------------
Mcu Status 0 0
Mcu Status 0
Mcu Status 0
Mcu Status 0
Mcu Status 0
Mcu Status 0
Mcu Status 0
Mcu Status 0
Reading
-------- ---------
Vin_M 0.0000
Iin_M 0.0000
Pin_M 0.0000
Vout_M 0.0000
Iout_M 0.0000
Pout_M 0.0000
Max Min Reading
--------------------- --------- --------- ---------
Mcu_Vin_VS_Vin (%) ******* * 0.0000
Mcu_Vin_VS_Vin (%) ******* *
Mcu_Vin_VS_Vin (%) ******* *
Mcu_Vin_VS_Vin (%) ******* *
Mcu_Vin_VS_Vin (%) ******* *
Mcu_Vin_VS_Vin (%) ******* *
Mcu_Vin_VS_Vin (%) ******* *
Mcu_Vin_VS_Vin (%) ******* *
Mcu_Iin_VS_Iin (%) ******* * 0.0000
Mcu_Iin_VS_Iin (%) ******* *
Mcu_Iin_VS_Iin (%) ******* *
Mcu_Iin_VS_Iin (%) ******* *
Mcu_Iin_VS_Iin (%) ******* *
Mcu_Iin_VS_Iin (%) ******* *
Mcu_Iin_VS_Iin (%) ******* *
Mcu_Iin_VS_Iin (%) ******* *
Mcu_Pin_VS_Pin (%) ******* * 0.0000
Mcu_Pin_VS_Pin (%) ******* *
Mcu_Pin_VS_Pin (%) ******* *
Mcu_Pin_VS_Pin (%) ******* *
Mcu_Pin_VS_Pin (%) ******* *
Mcu_Pin_VS_Pin (%) ******* *
Mcu_Pin_VS_Pin (%) ******* *
Mcu_Pin_VS_Pin (%) ******* *
Mcu_Vout_VS_Vout (%) ******* * 0.0000
Mcu_Vout_VS_Vout (%) ******* *
Mcu_Vout_VS_Vout (%) ******* *
Mcu_Vout_VS_Vout (%) ******* *
Mcu_Vout_VS_Vout (%) ******* *
Mcu_Vout_VS_Vout (%) ******* *
Mcu_Vout_VS_Vout (%) ******* *
Mcu_Vout_VS_Vout (%) ******* *
Mcu_Iout_VS_Iout (%) ******* * 0.0000
Mcu_Iout_VS_Iout (%) ******* *
Mcu_Iout_VS_Iout (%) ******* *
Mcu_Iout_VS_Iout (%) ******* *
Mcu_Iout_VS_Iout (%) ******* *
Mcu_Iout_VS_Iout (%) ******* *
Mcu_Iout_VS_Iout (%) ******* *
Mcu_Iout_VS_Iout (%) ******* *
Mcu_Pout_VS_Pout (%) ******* * 0.0000
Mcu_Pout_VS_Pout (%) ******* *
Mcu_Pout_VS_Pout (%) ******* *
Mcu_Pout_VS_Pout (%) ******* *
Mcu_Pout_VS_Pout (%) ******* *
Mcu_Pout_VS_Pout (%) ******* *
Mcu_Pout_VS_Pout (%) ******* *
Mcu_Pout_VS_Pout (%) ******* *
Max Min Reading
-------------- --------- --------- ---------
Temperature 1 200.00 0.00 0.00
Temperature 1 200.00 0.00
Temperature 1 200.00 0.00
Temperature 1 200.00 0.00
Temperature 1 200.00 0.00
Temperature 1 200.00 0.00
Temperature 1 200.00 0.00
Temperature 1 200.00 0.00
Max Min Reading
-------------- --------- --------- ---------
Temperature 2 200.00 0.00 0.00
Temperature 2 200.00 0.00
Temperature 2 200.00 0.00
Temperature 2 200.00 0.00
Temperature 2 200.00 0.00
Temperature 2 200.00 0.00
Temperature 2 200.00 0.00
Temperature 2 200.00 0.00
Max Min Reading
-------- --------- --------- ---------
Fan RPM 28000 ****** 0
Fan RPM 28000 ******
Fan RPM 28000 ******
Fan RPM 28000 ******
Fan RPM 28000 ******
Fan RPM 28000 ******
Fan RPM 28000 ******
Fan RPM 28000 ******
STEP.621(UUT Test seq.621) : Harmonic Multi UUT_Test_S2 ---- (2'106) ------ PASS
Standard = 2 (1:IEC-1000-3-2, 2:Japan)
Class = 0 (0:A, 1:B, 2:C, 3:D, 4:A-1)
Delay Time (ms)= 2000
Load Loading
Name (A/Ohm/V)
------------- ----------
12V 49.200
12Vsb 0.000
PWOK 0.000
Vin_Good 0.000
SMBAlert 0.000
Max Min Reading
------------- --------- --------- ---------
Pin (W) ******* ******* 0.02
THD (%) ******* ******* 4.27
Input Voltage Reading (V) = 100.14
Spectrum Limit Reading
------------- --------- ---------
1 ********* 0.000
2 2.484 0.000
3 5.290 0.000
4 0.989 0.000
5 2.622 0.000
6 0.690 0.000
7 1.771 0.000
8 0.529 0.000
9 0.920 0.000
10 0.423 0.000
11 0.759 0.000
12 0.353 0.000
13 0.483 0.000
14 0.302 0.000
15 0.345 0.000
16 0.264 0.000
17 0.304 0.000
18 0.235 0.000
19 0.272 0.000
20 0.212 0.000
21 0.246 0.000
22 0.192 0.000
23 0.225 0.000
24 0.176 0.000
25 0.207 0.000
26 0.163 0.000
27 0.192 0.000
28 0.151 0.000
29 0.178 0.000
30 0.141 0.000
31 0.167 0.000
32 0.132 0.000
33 0.157 0.000
34 0.124 0.000
35 0.148 0.000
36 0.118 0.000
37 0.140 0.000
38 0.111 0.000
39 0.133 0.000
40 0.106 0.000
STEP.622(UUT Test seq.622) : Input Output Accuracy Multi or Single_S3(100Va FAIL
ElapsedTime (S)= 6'287
Vin (V)= 100.00
Fin (Hz)= 60.00
Delay Time (ms)= 5000.00
Load Loading Iout Iout Iout
Name (A/Ohm/V) Max Min (A)
------------- ---------- ------- ------- -------
12V 41.000 ******* ******* 0.000
12Vsb 0.000 ******* ******* 0.000
PWOK 0.000 ******* ******* 0.000
Vin_Good 0.000 ******* ******* 0.000
SMBAlert 0.000 ******* ******* 0.000
------------Load--------------------------
Load Vout Vout Vout
Name Max Min (V)
------------ ------- ------- -------
12V ******* ******* 0.000
12Vsb ******* ******* 0.000
PWOK ******* ******* 0.000
Vin_Good ******* ******* 0.000
SMBAlert ******* ******* 0.000
-------34970----------------------------
Load Vout Vout Vout
Name Max Min (V)
------------ ------- ------- -------
12V 12.810 11.800 -0.000
12VSb ******* ******* 0.000
PWOK 3.460 2.500 -0.009
Vin_Good 3.460 2.500 0.007
SMBAlert 3.460 2.500 -0.011
IBUS ******* ******* -0.041
CR 0.400 ******* -0.075
Max Min Reading
------------- ---------- ---------- ----------
Vrms (V) ******** ******** 100.1430
PF 1.0000 ******** 0.8867
THDi (%) ******** * 3.8237
Irms (A) ******** ******** 0.0003
Pin (W) ******** ******** 0.0244
Pout (W) ******** ******** 0.0000
Eff (%) ******** ******** 0.0000
Load Noise Range Noise B.W
Name (V) (MHz)
------------- ----------- ---------
12V 2 20.000
12Vsb 2 20.000
PWOK 2 20.000
Vin_Good 2 20.000
SMBAlert 2 20.000
Load Vpp Noise Vpp Noise Vpp Noise
Name Max(mV) Min(mV) (mV)
------------- ------------ ------------ ------------
12V 120.000 0.000 0.260
12Vsb ********* ********* 2.970
PWOK 60.000 ********* 26.980
Vin_Good ********* ********* 33.920
SMBAlert ********* ********* 33.250
MCU Accuracy ---------------------------------------------
Spec Status Reading Status
----------- ------------- ----------------
Mcu Status 0 0
Mcu Status 0
Mcu Status 0
Mcu Status 0
Mcu Status 0
Mcu Status 0
Mcu Status 0
Mcu Status 0
Reading
-------- ---------
Vin_M 0.0000
Iin_M 0.0000
Pin_M 0.0000
Vout_M 0.0000
Iout_M 0.0000
Pout_M 0.0000
Max Min Reading
--------------------- --------- --------- ---------
Mcu_Vin_VS_Vin (%) ******* * 0.0000
Mcu_Vin_VS_Vin (%) ******* *
Mcu_Vin_VS_Vin (%) ******* *
Mcu_Vin_VS_Vin (%) ******* *
Mcu_Vin_VS_Vin (%) ******* *
Mcu_Vin_VS_Vin (%) ******* *
Mcu_Vin_VS_Vin (%) ******* *
Mcu_Vin_VS_Vin (%) ******* *
Mcu_Iin_VS_Iin (%) ******* * 0.0000
Mcu_Iin_VS_Iin (%) ******* *
Mcu_Iin_VS_Iin (%) ******* *
Mcu_Iin_VS_Iin (%) ******* *
Mcu_Iin_VS_Iin (%) ******* *
Mcu_Iin_VS_Iin (%) ******* *
Mcu_Iin_VS_Iin (%) ******* *
Mcu_Iin_VS_Iin (%) ******* *
Mcu_Pin_VS_Pin (%) ******* * 0.0000
Mcu_Pin_VS_Pin (%) ******* *
Mcu_Pin_VS_Pin (%) ******* *
Mcu_Pin_VS_Pin (%) ******* *
Mcu_Pin_VS_Pin (%) ******* *
Mcu_Pin_VS_Pin (%) ******* *
Mcu_Pin_VS_Pin (%) ******* *
Mcu_Pin_VS_Pin (%) ******* *
Mcu_Vout_VS_Vout (%) ******* * 0.0000
Mcu_Vout_VS_Vout (%) ******* *
Mcu_Vout_VS_Vout (%) ******* *
Mcu_Vout_VS_Vout (%) ******* *
Mcu_Vout_VS_Vout (%) ******* *
Mcu_Vout_VS_Vout (%) ******* *
Mcu_Vout_VS_Vout (%) ******* *
Mcu_Vout_VS_Vout (%) ******* *
Mcu_Iout_VS_Iout (%) ******* * 0.0000
Mcu_Iout_VS_Iout (%) ******* *
Mcu_Iout_VS_Iout (%) ******* *
Mcu_Iout_VS_Iout (%) ******* *
Mcu_Iout_VS_Iout (%) ******* *
Mcu_Iout_VS_Iout (%) ******* *
Mcu_Iout_VS_Iout (%) ******* *
Mcu_Iout_VS_Iout (%) ******* *
Mcu_Pout_VS_Pout (%) ******* * 0.0000
Mcu_Pout_VS_Pout (%) ******* *
Mcu_Pout_VS_Pout (%) ******* *
Mcu_Pout_VS_Pout (%) ******* *
Mcu_Pout_VS_Pout (%) ******* *
Mcu_Pout_VS_Pout (%) ******* *
Mcu_Pout_VS_Pout (%) ******* *
Mcu_Pout_VS_Pout (%) ******* *
Max Min Reading
-------------- --------- --------- ---------
Temperature 1 200.00 0.00 0.00
Temperature 1 200.00 0.00
Temperature 1 200.00 0.00
Temperature 1 200.00 0.00
Temperature 1 200.00 0.00
Temperature 1 200.00 0.00
Temperature 1 200.00 0.00
Temperature 1 200.00 0.00
Max Min Reading
-------------- --------- --------- ---------
Temperature 2 200.00 0.00 0.00
Temperature 2 200.00 0.00
Temperature 2 200.00 0.00
Temperature 2 200.00 0.00
Temperature 2 200.00 0.00
Temperature 2 200.00 0.00
Temperature 2 200.00 0.00
Temperature 2 200.00 0.00
Max Min Reading
-------- --------- --------- ---------
Fan RPM 28000 ****** 0
Fan RPM 28000 ******
Fan RPM 28000 ******
Fan RPM 28000 ******
Fan RPM 28000 ******
Fan RPM 28000 ******
Fan RPM 28000 ******
Fan RPM 28000 ******
STEP.623(UUT Test seq.623) : Harmonic Multi UUT_Test_S2 ---- (2'106) ------ PASS
Standard = 2 (1:IEC-1000-3-2, 2:Japan)
Class = 0 (0:A, 1:B, 2:C, 3:D, 4:A-1)
Delay Time (ms)= 2000
Load Loading
Name (A/Ohm/V)
------------- ----------
12V 41.000
12Vsb 0.000
PWOK 0.000
Vin_Good 0.000
SMBAlert 0.000
Max Min Reading
------------- --------- --------- ---------
Pin (W) ******* ******* 0.02
THD (%) ******* ******* 3.67
Input Voltage Reading (V) = 100.14
Spectrum Limit Reading
------------- --------- ---------
1 ********* 0.000
2 2.484 0.000
3 5.290 0.000
4 0.989 0.000
5 2.622 0.000
6 0.690 0.000
7 1.771 0.000
8 0.529 0.000
9 0.920 0.000
10 0.423 0.000
11 0.759 0.000
12 0.353 0.000
13 0.483 0.000
14 0.302 0.000
15 0.345 0.000
16 0.264 0.000
17 0.304 0.000
18 0.235 0.000
19 0.272 0.000
20 0.212 0.000
21 0.246 0.000
22 0.192 0.000
23 0.225 0.000
24 0.176 0.000
25 0.207 0.000
26 0.163 0.000
27 0.192 0.000
28 0.151 0.000
29 0.178 0.000
30 0.141 0.000
31 0.167 0.000
32 0.132 0.000
33 0.157 0.000
34 0.124 0.000
35 0.148 0.000
36 0.118 0.000
37 0.140 0.000
38 0.111 0.000
39 0.133 0.000
40 0.106 0.000
STEP.624(UUT Test seq.624) : Input Output Accuracy Multi or Single_S3(100Va FAIL
ElapsedTime (S)= 6'162
Vin (V)= 100.00
Fin (Hz)= 60.00
Delay Time (ms)= 5000.00
Load Loading Iout Iout Iout
Name (A/Ohm/V) Max Min (A)
------------- ---------- ------- ------- -------
12V 32.800 ******* ******* 0.000
12Vsb 0.000 ******* ******* 0.000
PWOK 0.000 ******* ******* 0.000
Vin_Good 0.000 ******* ******* 0.000
SMBAlert 0.000 ******* ******* 0.000
------------Load--------------------------
Load Vout Vout Vout
Name Max Min (V)
------------ ------- ------- -------
12V ******* ******* 0.000
12Vsb ******* ******* 0.000
PWOK ******* ******* 0.000
Vin_Good ******* ******* 0.000
SMBAlert ******* ******* 0.000
-------34970----------------------------
Load Vout Vout Vout
Name Max Min (V)
------------ ------- ------- -------
12V 12.810 11.800 0.000
12VSb ******* ******* 0.000
PWOK 3.460 2.500 -0.009
Vin_Good 3.460 2.500 0.006
SMBAlert 3.460 2.500 -0.008
IBUS ******* ******* -0.020
CR 0.400 ******* -0.081
Max Min Reading
------------- ---------- ---------- ----------
Vrms (V) ******** ******** 100.1430
PF 1.0000 ******** 0.8962
THDi (%) ******** * 3.3867
Irms (A) ******** ******** 0.0003
Pin (W) ******** ******** 0.0255
Pout (W) ******** ******** 0.0000
Eff (%) ******** ******** 0.0000
Load Noise Range Noise B.W
Name (V) (MHz)
------------- ----------- ---------
12V 2 20.000
12Vsb 2 20.000
PWOK 2 20.000
Vin_Good 2 20.000
SMBAlert 2 20.000
Load Vpp Noise Vpp Noise Vpp Noise
Name Max(mV) Min(mV) (mV)
------------- ------------ ------------ ------------
12V 120.000 0.000 0.290
12Vsb ********* ********* 2.920
PWOK 60.000 ********* 27.530
Vin_Good ********* ********* 33.970
SMBAlert ********* ********* 33.780
MCU Accuracy ---------------------------------------------
Spec Status Reading Status
----------- ------------- ----------------
Mcu Status 0 0
Mcu Status 0
Mcu Status 0
Mcu Status 0
Mcu Status 0
Mcu Status 0
Mcu Status 0
Mcu Status 0
Reading
-------- ---------
Vin_M 0.0000
Iin_M 0.0000
Pin_M 0.0000
Vout_M 0.0000
Iout_M 0.0000
Pout_M 0.0000
Max Min Reading
--------------------- --------- --------- ---------
Mcu_Vin_VS_Vin (%) ******* * 0.0000
Mcu_Vin_VS_Vin (%) ******* *
Mcu_Vin_VS_Vin (%) ******* *
Mcu_Vin_VS_Vin (%) ******* *
Mcu_Vin_VS_Vin (%) ******* *
Mcu_Vin_VS_Vin (%) ******* *
Mcu_Vin_VS_Vin (%) ******* *
Mcu_Vin_VS_Vin (%) ******* *
Mcu_Iin_VS_Iin (%) ******* * 0.0000
Mcu_Iin_VS_Iin (%) ******* *
Mcu_Iin_VS_Iin (%) ******* *
Mcu_Iin_VS_Iin (%) ******* *
Mcu_Iin_VS_Iin (%) ******* *
Mcu_Iin_VS_Iin (%) ******* *
Mcu_Iin_VS_Iin (%) ******* *
Mcu_Iin_VS_Iin (%) ******* *
Mcu_Pin_VS_Pin (%) ******* * 0.0000
Mcu_Pin_VS_Pin (%) ******* *
Mcu_Pin_VS_Pin (%) ******* *
Mcu_Pin_VS_Pin (%) ******* *
Mcu_Pin_VS_Pin (%) ******* *
Mcu_Pin_VS_Pin (%) ******* *
Mcu_Pin_VS_Pin (%) ******* *
Mcu_Pin_VS_Pin (%) ******* *
Mcu_Vout_VS_Vout (%) ******* * 0.0000
Mcu_Vout_VS_Vout (%) ******* *
Mcu_Vout_VS_Vout (%) ******* *
Mcu_Vout_VS_Vout (%) ******* *
Mcu_Vout_VS_Vout (%) ******* *
Mcu_Vout_VS_Vout (%) ******* *
Mcu_Vout_VS_Vout (%) ******* *
Mcu_Vout_VS_Vout (%) ******* *
Mcu_Iout_VS_Iout (%) ******* * 0.0000
Mcu_Iout_VS_Iout (%) ******* *
Mcu_Iout_VS_Iout (%) ******* *
Mcu_Iout_VS_Iout (%) ******* *
Mcu_Iout_VS_Iout (%) ******* *
Mcu_Iout_VS_Iout (%) ******* *
Mcu_Iout_VS_Iout (%) ******* *
Mcu_Iout_VS_Iout (%) ******* *
Mcu_Pout_VS_Pout (%) ******* * 0.0000
Mcu_Pout_VS_Pout (%) ******* *
Mcu_Pout_VS_Pout (%) ******* *
Mcu_Pout_VS_Pout (%) ******* *
Mcu_Pout_VS_Pout (%) ******* *
Mcu_Pout_VS_Pout (%) ******* *
Mcu_Pout_VS_Pout (%) ******* *
Mcu_Pout_VS_Pout (%) ******* *
Max Min Reading
-------------- --------- --------- ---------
Temperature 1 200.00 0.00 0.00
Temperature 1 200.00 0.00
Temperature 1 200.00 0.00
Temperature 1 200.00 0.00
Temperature 1 200.00 0.00
Temperature 1 200.00 0.00
Temperature 1 200.00 0.00
Temperature 1 200.00 0.00
Max Min Reading
-------------- --------- --------- ---------
Temperature 2 200.00 0.00 0.00
Temperature 2 200.00 0.00
Temperature 2 200.00 0.00
Temperature 2 200.00 0.00
Temperature 2 200.00 0.00
Temperature 2 200.00 0.00
Temperature 2 200.00 0.00
Temperature 2 200.00 0.00
Max Min Reading
-------- --------- --------- ---------
Fan RPM 28000 ****** 0
Fan RPM 28000 ******
Fan RPM 28000 ******
Fan RPM 28000 ******
Fan RPM 28000 ******
Fan RPM 28000 ******
Fan RPM 28000 ******
Fan RPM 28000 ******
STEP.625(UUT Test seq.625) : Harmonic Multi UUT_Test_S2 ---- (2'121) ------ PASS
Standard = 2 (1:IEC-1000-3-2, 2:Japan)
Class = 0 (0:A, 1:B, 2:C, 3:D, 4:A-1)
Delay Time (ms)= 2000
Load Loading
Name (A/Ohm/V)
------------- ----------
12V 32.800
12Vsb 0.000
PWOK 0.000
Vin_Good 0.000
SMBAlert 0.000
Max Min Reading
------------- --------- --------- ---------
Pin (W) ******* ******* 0.02
THD (%) ******* ******* 3.54
Input Voltage Reading (V) = 100.14
Spectrum Limit Reading
------------- --------- ---------
1 ********* 0.000
2 2.484 0.000
3 5.290 0.000
4 0.989 0.000
5 2.622 0.000
6 0.690 0.000
7 1.771 0.000
8 0.529 0.000
9 0.920 0.000
10 0.423 0.000
11 0.759 0.000
12 0.353 0.000
13 0.483 0.000
14 0.302 0.000
15 0.345 0.000
16 0.264 0.000
17 0.304 0.000
18 0.235 0.000
19 0.272 0.000
20 0.212 0.000
21 0.246 0.000
22 0.192 0.000
23 0.225 0.000
24 0.176 0.000
25 0.207 0.000
26 0.163 0.000
27 0.192 0.000
28 0.151 0.000
29 0.178 0.000
30 0.141 0.000
31 0.167 0.000
32 0.132 0.000
33 0.157 0.000
34 0.124 0.000
35 0.148 0.000
36 0.118 0.000
37 0.140 0.000
38 0.111 0.000
39 0.133 0.000
40 0.106 0.000
STEP.626(UUT Test seq.626) : Input Output Accuracy Multi or Single_S3(100Va FAIL
ElapsedTime (S)= 6'178
Vin (V)= 100.00
Fin (Hz)= 60.00
Delay Time (ms)= 5000.00
Load Loading Iout Iout Iout
Name (A/Ohm/V) Max Min (A)
------------- ---------- ------- ------- -------
12V 24.600 ******* ******* 0.000
12Vsb 0.000 ******* ******* 0.000
PWOK 0.000 ******* ******* 0.000
Vin_Good 0.000 ******* ******* 0.000
SMBAlert 0.000 ******* ******* 0.000
------------Load--------------------------
Load Vout Vout Vout
Name Max Min (V)
------------ ------- ------- -------
12V ******* ******* 0.000
12Vsb ******* ******* 0.000
PWOK ******* ******* 0.000
Vin_Good ******* ******* 0.000
SMBAlert ******* ******* 0.000
-------34970----------------------------
Load Vout Vout Vout
Name Max Min (V)
------------ ------- ------- -------
12V 12.810 11.800 -0.000
12VSb ******* ******* 0.000
PWOK 3.460 2.500 -0.007
Vin_Good 3.460 2.500 0.007
SMBAlert 3.460 2.500 -0.012
IBUS ******* ******* -0.047
CR 0.400 ******* -0.056
Max Min Reading
------------- ---------- ---------- ----------
Vrms (V) ******** ******** 100.1434
PF 1.0000 ******** 0.8913
THDi (%) ******** * 3.6031
Irms (A) ******** ******** 0.0003
Pin (W) ******** ******** 0.0252
Pout (W) ******** ******** 0.0000
Eff (%) ******** ******** 0.0000
Load Noise Range Noise B.W
Name (V) (MHz)
------------- ----------- ---------
12V 2 20.000
12Vsb 2 20.000
PWOK 2 20.000
Vin_Good 2 20.000
SMBAlert 2 20.000
Load Vpp Noise Vpp Noise Vpp Noise
Name Max(mV) Min(mV) (mV)
------------- ------------ ------------ ------------
12V 120.000 0.000 0.300
12Vsb ********* ********* 2.900
PWOK 60.000 ********* 27.520
Vin_Good ********* ********* 34.010
SMBAlert ********* ********* 33.520
MCU Accuracy ---------------------------------------------
Spec Status Reading Status
----------- ------------- ----------------
Mcu Status 0 0
Mcu Status 0
Mcu Status 0
Mcu Status 0
Mcu Status 0
Mcu Status 0
Mcu Status 0
Mcu Status 0
Reading
-------- ---------
Vin_M 0.0000
Iin_M 0.0000
Pin_M 0.0000
Vout_M 0.0000
Iout_M 0.0000
Pout_M 0.0000
Max Min Reading
--------------------- --------- --------- ---------
Mcu_Vin_VS_Vin (%) ******* * 0.0000
Mcu_Vin_VS_Vin (%) ******* *
Mcu_Vin_VS_Vin (%) ******* *
Mcu_Vin_VS_Vin (%) ******* *
Mcu_Vin_VS_Vin (%) ******* *
Mcu_Vin_VS_Vin (%) ******* *
Mcu_Vin_VS_Vin (%) ******* *
Mcu_Vin_VS_Vin (%) ******* *
Mcu_Iin_VS_Iin (%) ******* * 0.0000
Mcu_Iin_VS_Iin (%) ******* *
Mcu_Iin_VS_Iin (%) ******* *
Mcu_Iin_VS_Iin (%) ******* *
Mcu_Iin_VS_Iin (%) ******* *
Mcu_Iin_VS_Iin (%) ******* *
Mcu_Iin_VS_Iin (%) ******* *
Mcu_Iin_VS_Iin (%) ******* *
Mcu_Pin_VS_Pin (%) ******* * 0.0000
Mcu_Pin_VS_Pin (%) ******* *
Mcu_Pin_VS_Pin (%) ******* *
Mcu_Pin_VS_Pin (%) ******* *
Mcu_Pin_VS_Pin (%) ******* *
Mcu_Pin_VS_Pin (%) ******* *
Mcu_Pin_VS_Pin (%) ******* *
Mcu_Pin_VS_Pin (%) ******* *
Mcu_Vout_VS_Vout (%) ******* * 0.0000
Mcu_Vout_VS_Vout (%) ******* *
Mcu_Vout_VS_Vout (%) ******* *
Mcu_Vout_VS_Vout (%) ******* *
Mcu_Vout_VS_Vout (%) ******* *
Mcu_Vout_VS_Vout (%) ******* *
Mcu_Vout_VS_Vout (%) ******* *
Mcu_Vout_VS_Vout (%) ******* *
Mcu_Iout_VS_Iout (%) ******* * 0.0000
Mcu_Iout_VS_Iout (%) ******* *
Mcu_Iout_VS_Iout (%) ******* *
Mcu_Iout_VS_Iout (%) ******* *
Mcu_Iout_VS_Iout (%) ******* *
Mcu_Iout_VS_Iout (%) ******* *
Mcu_Iout_VS_Iout (%) ******* *
Mcu_Iout_VS_Iout (%) ******* *
Mcu_Pout_VS_Pout (%) ******* * 0.0000
Mcu_Pout_VS_Pout (%) ******* *
Mcu_Pout_VS_Pout (%) ******* *
Mcu_Pout_VS_Pout (%) ******* *
Mcu_Pout_VS_Pout (%) ******* *
Mcu_Pout_VS_Pout (%) ******* *
Mcu_Pout_VS_Pout (%) ******* *
Mcu_Pout_VS_Pout (%) ******* *
Max Min Reading
-------------- --------- --------- ---------
Temperature 1 200.00 0.00 0.00
Temperature 1 200.00 0.00
Temperature 1 200.00 0.00
Temperature 1 200.00 0.00
Temperature 1 200.00 0.00
Temperature 1 200.00 0.00
Temperature 1 200.00 0.00
Temperature 1 200.00 0.00
Max Min Reading
-------------- --------- --------- ---------
Temperature 2 200.00 0.00 0.00
Temperature 2 200.00 0.00
Temperature 2 200.00 0.00
Temperature 2 200.00 0.00
Temperature 2 200.00 0.00
Temperature 2 200.00 0.00
Temperature 2 200.00 0.00
Temperature 2 200.00 0.00
Max Min Reading
-------- --------- --------- ---------
Fan RPM 28000 ****** 0
Fan RPM 28000 ******
Fan RPM 28000 ******
Fan RPM 28000 ******
Fan RPM 28000 ******
Fan RPM 28000 ******
Fan RPM 28000 ******
Fan RPM 28000 ******
STEP.627(UUT Test seq.627) : Harmonic Multi UUT_Test_S2 ---- (2'122) ------ PASS
Standard = 2 (1:IEC-1000-3-2, 2:Japan)
Class = 0 (0:A, 1:B, 2:C, 3:D, 4:A-1)
Delay Time (ms)= 2000
Load Loading
Name (A/Ohm/V)
------------- ----------
12V 24.600
12Vsb 0.000
PWOK 0.000
Vin_Good 0.000
SMBAlert 0.000
Max Min Reading
------------- --------- --------- ---------
Pin (W) ******* ******* 0.02
THD (%) ******* ******* 3.88
Input Voltage Reading (V) = 100.14
Spectrum Limit Reading
------------- --------- ---------
1 ********* 0.000
2 2.484 0.000
3 5.290 0.000
4 0.989 0.000
5 2.622 0.000
6 0.690 0.000
7 1.771 0.000
8 0.529 0.000
9 0.920 0.000
10 0.423 0.000
11 0.759 0.000
12 0.353 0.000
13 0.483 0.000
14 0.302 0.000
15 0.345 0.000
16 0.264 0.000
17 0.304 0.000
18 0.235 0.000
19 0.272 0.000
20 0.212 0.000
21 0.246 0.000
22 0.192 0.000
23 0.225 0.000
24 0.176 0.000
25 0.207 0.000
26 0.163 0.000
27 0.192 0.000
28 0.151 0.000
29 0.178 0.000
30 0.141 0.000
31 0.167 0.000
32 0.132 0.000
33 0.157 0.000
34 0.124 0.000
35 0.148 0.000
36 0.118 0.000
37 0.140 0.000
38 0.111 0.000
39 0.133 0.000
40 0.106 0.000
STEP.628(UUT Test seq.628) : Input Output Accuracy Multi or Single_S3(100Va FAIL
ElapsedTime (S)= 6'162
Vin (V)= 100.00
Fin (Hz)= 60.00
Delay Time (ms)= 5000.00
Load Loading Iout Iout Iout
Name (A/Ohm/V) Max Min (A)
------------- ---------- ------- ------- -------
12V 16.400 ******* ******* 0.000
12Vsb 0.000 ******* ******* 0.000
PWOK 0.000 ******* ******* 0.000
Vin_Good 0.000 ******* ******* 0.000
SMBAlert 0.000 ******* ******* 0.000
------------Load--------------------------
Load Vout Vout Vout
Name Max Min (V)
------------ ------- ------- -------
12V ******* ******* 0.000
12Vsb ******* ******* 0.000
PWOK ******* ******* 0.000
Vin_Good ******* ******* 0.000
SMBAlert ******* ******* 0.000
-------34970----------------------------
Load Vout Vout Vout
Name Max Min (V)
------------ ------- ------- -------
12V 12.810 11.800 -0.000
12VSb ******* ******* -0.000
PWOK 3.460 2.500 -0.002
Vin_Good 3.460 2.500 0.003
SMBAlert 3.460 2.500 -0.011
IBUS ******* ******* -0.073
CR 0.400 ******* -0.026
Max Min Reading
------------- ---------- ---------- ----------
Vrms (V) ******** ******** 100.1439
PF 1.0000 ******** 0.8888
THDi (%) ******** * 3.2241
Irms (A) ******** ******** 0.0003
Pin (W) ******** ******** 0.0250
Pout (W) ******** ******** -0.0000
Eff (%) ******** ******** 0.0000
Load Noise Range Noise B.W
Name (V) (MHz)
------------- ----------- ---------
12V 2 20.000
12Vsb 2 20.000
PWOK 2 20.000
Vin_Good 2 20.000
SMBAlert 2 20.000
Load Vpp Noise Vpp Noise Vpp Noise
Name Max(mV) Min(mV) (mV)
------------- ------------ ------------ ------------
12V 120.000 0.000 0.290
12Vsb ********* ********* 3.000
PWOK 60.000 ********* 27.390
Vin_Good ********* ********* 34.240
SMBAlert ********* ********* 33.680
MCU Accuracy ---------------------------------------------
Spec Status Reading Status
----------- ------------- ----------------
Mcu Status 0 0
Mcu Status 0
Mcu Status 0
Mcu Status 0
Mcu Status 0
Mcu Status 0
Mcu Status 0
Mcu Status 0
Reading
-------- ---------
Vin_M 0.0000
Iin_M 0.0000
Pin_M 0.0000
Vout_M 0.0000
Iout_M 0.0000
Pout_M 0.0000
Max Min Reading
--------------------- --------- --------- ---------
Mcu_Vin_VS_Vin (%) ******* * 0.0000
Mcu_Vin_VS_Vin (%) ******* *
Mcu_Vin_VS_Vin (%) ******* *
Mcu_Vin_VS_Vin (%) ******* *
Mcu_Vin_VS_Vin (%) ******* *
Mcu_Vin_VS_Vin (%) ******* *
Mcu_Vin_VS_Vin (%) ******* *
Mcu_Vin_VS_Vin (%) ******* *
Mcu_Iin_VS_Iin (%) ******* * 0.0000
Mcu_Iin_VS_Iin (%) ******* *
Mcu_Iin_VS_Iin (%) ******* *
Mcu_Iin_VS_Iin (%) ******* *
Mcu_Iin_VS_Iin (%) ******* *
Mcu_Iin_VS_Iin (%) ******* *
Mcu_Iin_VS_Iin (%) ******* *
Mcu_Iin_VS_Iin (%) ******* *
Mcu_Pin_VS_Pin (%) ******* * 0.0000
Mcu_Pin_VS_Pin (%) ******* *
Mcu_Pin_VS_Pin (%) ******* *
Mcu_Pin_VS_Pin (%) ******* *
Mcu_Pin_VS_Pin (%) ******* *
Mcu_Pin_VS_Pin (%) ******* *
Mcu_Pin_VS_Pin (%) ******* *
Mcu_Pin_VS_Pin (%) ******* *
Mcu_Vout_VS_Vout (%) ******* * 0.0000
Mcu_Vout_VS_Vout (%) ******* *
Mcu_Vout_VS_Vout (%) ******* *
Mcu_Vout_VS_Vout (%) ******* *
Mcu_Vout_VS_Vout (%) ******* *
Mcu_Vout_VS_Vout (%) ******* *
Mcu_Vout_VS_Vout (%) ******* *
Mcu_Vout_VS_Vout (%) ******* *
Mcu_Iout_VS_Iout (%) ******* * 0.0000
Mcu_Iout_VS_Iout (%) ******* *
Mcu_Iout_VS_Iout (%) ******* *
Mcu_Iout_VS_Iout (%) ******* *
Mcu_Iout_VS_Iout (%) ******* *
Mcu_Iout_VS_Iout (%) ******* *
Mcu_Iout_VS_Iout (%) ******* *
Mcu_Iout_VS_Iout (%) ******* *
Mcu_Pout_VS_Pout (%) ******* * 0.0000
Mcu_Pout_VS_Pout (%) ******* *
Mcu_Pout_VS_Pout (%) ******* *
Mcu_Pout_VS_Pout (%) ******* *
Mcu_Pout_VS_Pout (%) ******* *
Mcu_Pout_VS_Pout (%) ******* *
Mcu_Pout_VS_Pout (%) ******* *
Mcu_Pout_VS_Pout (%) ******* *
Max Min Reading
-------------- --------- --------- ---------
Temperature 1 200.00 0.00 0.00
Temperature 1 200.00 0.00
Temperature 1 200.00 0.00
Temperature 1 200.00 0.00
Temperature 1 200.00 0.00
Temperature 1 200.00 0.00
Temperature 1 200.00 0.00
Temperature 1 200.00 0.00
Max Min Reading
-------------- --------- --------- ---------
Temperature 2 200.00 0.00 0.00
Temperature 2 200.00 0.00
Temperature 2 200.00 0.00
Temperature 2 200.00 0.00
Temperature 2 200.00 0.00
Temperature 2 200.00 0.00
Temperature 2 200.00 0.00
Temperature 2 200.00 0.00
Max Min Reading
-------- --------- --------- ---------
Fan RPM 28000 ****** 0
Fan RPM 28000 ******
Fan RPM 28000 ******
Fan RPM 28000 ******
Fan RPM 28000 ******
Fan RPM 28000 ******
Fan RPM 28000 ******
Fan RPM 28000 ******
STEP.629(UUT Test seq.629) : Harmonic Multi UUT_Test_S2 ---- (2'106) ------ PASS
Standard = 2 (1:IEC-1000-3-2, 2:Japan)
Class = 0 (0:A, 1:B, 2:C, 3:D, 4:A-1)
Delay Time (ms)= 2000
Load Loading
Name (A/Ohm/V)
------------- ----------
12V 16.400
12Vsb 0.000
PWOK 0.000
Vin_Good 0.000
SMBAlert 0.000
Max Min Reading
------------- --------- --------- ---------
Pin (W) ******* ******* 0.02
THD (%) ******* ******* 3.31
Input Voltage Reading (V) = 100.14
Spectrum Limit Reading
------------- --------- ---------
1 ********* 0.000
2 2.484 0.000
3 5.290 0.000
4 0.989 0.000
5 2.622 0.000
6 0.690 0.000
7 1.771 0.000
8 0.529 0.000
9 0.920 0.000
10 0.423 0.000
11 0.759 0.000
12 0.353 0.000
13 0.483 0.000
14 0.302 0.000
15 0.345 0.000
16 0.264 0.000
17 0.304 0.000
18 0.235 0.000
19 0.272 0.000
20 0.212 0.000
21 0.246 0.000
22 0.192 0.000
23 0.225 0.000
24 0.176 0.000
25 0.207 0.000
26 0.163 0.000
27 0.192 0.000
28 0.151 0.000
29 0.178 0.000
30 0.141 0.000
31 0.167 0.000
32 0.132 0.000
33 0.157 0.000
34 0.124 0.000
35 0.148 0.000
36 0.118 0.000
37 0.140 0.000
38 0.111 0.000
39 0.133 0.000
40 0.106 0.000
STEP.630(UUT Test seq.630) : Input Output Accuracy Multi or Single_S3(100Va FAIL
ElapsedTime (S)= 6'287
Vin (V)= 100.00
Fin (Hz)= 60.00
Delay Time (ms)= 5000.00
Load Loading Iout Iout Iout
Name (A/Ohm/V) Max Min (A)
------------- ---------- ------- ------- -------
12V 8.200 ******* ******* 0.000
12Vsb 0.000 ******* ******* 0.000
PWOK 0.000 ******* ******* 0.000
Vin_Good 0.000 ******* ******* 0.000
SMBAlert 0.000 ******* ******* 0.000
------------Load--------------------------
Load Vout Vout Vout
Name Max Min (V)
------------ ------- ------- -------
12V ******* ******* 0.000
12Vsb ******* ******* 0.000
PWOK ******* ******* 0.000
Vin_Good ******* ******* 0.000
SMBAlert ******* ******* 0.000
-------34970----------------------------
Load Vout Vout Vout
Name Max Min (V)
------------ ------- ------- -------
12V 12.810 11.800 -0.000
12VSb ******* ******* 0.000
PWOK 3.460 2.500 -0.010
Vin_Good 3.460 2.500 0.007
SMBAlert 3.460 2.500 -0.010
IBUS ******* ******* -0.030
CR 0.400 ******* -0.070
Max Min Reading
------------- ---------- ---------- ----------
Vrms (V) ******** ******** 100.1427
PF 1.0000 ******** 0.8918
THDi (%) ******** * 2.9744
Irms (A) ******** ******** 0.0003
Pin (W) ******** ******** 0.0253
Pout (W) ******** ******** 0.0000
Eff (%) ******** ******** 0.0000
Load Noise Range Noise B.W
Name (V) (MHz)
------------- ----------- ---------
12V 2 20.000
12Vsb 2 20.000
PWOK 2 20.000
Vin_Good 2 20.000
SMBAlert 2 20.000
Load Vpp Noise Vpp Noise Vpp Noise
Name Max(mV) Min(mV) (mV)
------------- ------------ ------------ ------------
12V 120.000 0.000 0.270
12Vsb ********* ********* 2.980
PWOK 60.000 ********* 27.480
Vin_Good ********* ********* 34.040
SMBAlert ********* ********* 33.790
MCU Accuracy ---------------------------------------------
Spec Status Reading Status
----------- ------------- ----------------
Mcu Status 0 0
Mcu Status 0
Mcu Status 0
Mcu Status 0
Mcu Status 0
Mcu Status 0
Mcu Status 0
Mcu Status 0
Reading
-------- ---------
Vin_M 0.0000
Iin_M 0.0000
Pin_M 0.0000
Vout_M 0.0000
Iout_M 0.0000
Pout_M 0.0000
Max Min Reading
--------------------- --------- --------- ---------
Mcu_Vin_VS_Vin (%) ******* * 0.0000
Mcu_Vin_VS_Vin (%) ******* *
Mcu_Vin_VS_Vin (%) ******* *
Mcu_Vin_VS_Vin (%) ******* *
Mcu_Vin_VS_Vin (%) ******* *
Mcu_Vin_VS_Vin (%) ******* *
Mcu_Vin_VS_Vin (%) ******* *
Mcu_Vin_VS_Vin (%) ******* *
Mcu_Iin_VS_Iin (%) ******* * 0.0000
Mcu_Iin_VS_Iin (%) ******* *
Mcu_Iin_VS_Iin (%) ******* *
Mcu_Iin_VS_Iin (%) ******* *
Mcu_Iin_VS_Iin (%) ******* *
Mcu_Iin_VS_Iin (%) ******* *
Mcu_Iin_VS_Iin (%) ******* *
Mcu_Iin_VS_Iin (%) ******* *
Mcu_Pin_VS_Pin (%) ******* * 0.0000
Mcu_Pin_VS_Pin (%) ******* *
Mcu_Pin_VS_Pin (%) ******* *
Mcu_Pin_VS_Pin (%) ******* *
Mcu_Pin_VS_Pin (%) ******* *
Mcu_Pin_VS_Pin (%) ******* *
Mcu_Pin_VS_Pin (%) ******* *
Mcu_Pin_VS_Pin (%) ******* *
Mcu_Vout_VS_Vout (%) ******* * 0.0000
Mcu_Vout_VS_Vout (%) ******* *
Mcu_Vout_VS_Vout (%) ******* *
Mcu_Vout_VS_Vout (%) ******* *
Mcu_Vout_VS_Vout (%) ******* *
Mcu_Vout_VS_Vout (%) ******* *
Mcu_Vout_VS_Vout (%) ******* *
Mcu_Vout_VS_Vout (%) ******* *
Mcu_Iout_VS_Iout (%) ******* * 0.0000
Mcu_Iout_VS_Iout (%) ******* *
Mcu_Iout_VS_Iout (%) ******* *
Mcu_Iout_VS_Iout (%) ******* *
Mcu_Iout_VS_Iout (%) ******* *
Mcu_Iout_VS_Iout (%) ******* *
Mcu_Iout_VS_Iout (%) ******* *
Mcu_Iout_VS_Iout (%) ******* *
Mcu_Pout_VS_Pout (%) ******* * 0.0000
Mcu_Pout_VS_Pout (%) ******* *
Mcu_Pout_VS_Pout (%) ******* *
Mcu_Pout_VS_Pout (%) ******* *
Mcu_Pout_VS_Pout (%) ******* *
Mcu_Pout_VS_Pout (%) ******* *
Mcu_Pout_VS_Pout (%) ******* *
Mcu_Pout_VS_Pout (%) ******* *
Max Min Reading
-------------- --------- --------- ---------
Temperature 1 200.00 0.00 0.00
Temperature 1 200.00 0.00
Temperature 1 200.00 0.00
Temperature 1 200.00 0.00
Temperature 1 200.00 0.00
Temperature 1 200.00 0.00
Temperature 1 200.00 0.00
Temperature 1 200.00 0.00
Max Min Reading
-------------- --------- --------- ---------
Temperature 2 200.00 0.00 0.00
Temperature 2 200.00 0.00
Temperature 2 200.00 0.00
Temperature 2 200.00 0.00
Temperature 2 200.00 0.00
Temperature 2 200.00 0.00
Temperature 2 200.00 0.00
Temperature 2 200.00 0.00
Max Min Reading
-------- --------- --------- ---------
Fan RPM 28000 ****** 0
Fan RPM 28000 ******
Fan RPM 28000 ******
Fan RPM 28000 ******
Fan RPM 28000 ******
Fan RPM 28000 ******
Fan RPM 28000 ******
Fan RPM 28000 ******
STEP.631(UUT Test seq.631) : Harmonic Multi UUT_Test_S2 ---- (2'122) ------ PASS
Standard = 2 (1:IEC-1000-3-2, 2:Japan)
Class = 0 (0:A, 1:B, 2:C, 3:D, 4:A-1)
Delay Time (ms)= 2000
Load Loading
Name (A/Ohm/V)
------------- ----------
12V 8.200
12Vsb 0.000
PWOK 0.000
Vin_Good 0.000
SMBAlert 0.000
Max Min Reading
------------- --------- --------- ---------
Pin (W) ******* ******* 0.02
THD (%) ******* ******* 3.71
Input Voltage Reading (V) = 100.14
Spectrum Limit Reading
------------- --------- ---------
1 ********* 0.000
2 2.484 0.000
3 5.290 0.000
4 0.989 0.000
5 2.622 0.000
6 0.690 0.000
7 1.771 0.000
8 0.529 0.000
9 0.920 0.000
10 0.423 0.000
11 0.759 0.000
12 0.353 0.000
13 0.483 0.000
14 0.302 0.000
15 0.345 0.000
16 0.264 0.000
17 0.304 0.000
18 0.235 0.000
19 0.272 0.000
20 0.212 0.000
21 0.246 0.000
22 0.192 0.000
23 0.225 0.000
24 0.176 0.000
25 0.207 0.000
26 0.163 0.000
27 0.192 0.000
28 0.151 0.000
29 0.178 0.000
30 0.141 0.000
31 0.167 0.000
32 0.132 0.000
33 0.157 0.000
34 0.124 0.000
35 0.148 0.000
36 0.118 0.000
37 0.140 0.000
38 0.111 0.000
39 0.133 0.000
40 0.106 0.000
STEP.632(UUT Test seq.632) : 61512 Ac Source ACDC Mode_Multi_S2 ---- (0'218 PASS
(The Report Format of this Sequence was not found)
STEP.633(UUT Test seq.633) : AC Source ON/OFF(input source)_Multi_S2 ---- ( PASS
(The Report Format of this Sequence was not found)
STEP.634(UUT Test seq.634) : Set Input Condition_Load_S4(180Vdc_20%) ---- ( PASS
Vin (V)= 180.000
Fin (Hz)= 30.000
Load Loading
Name (A/Ohm/V)
------------- ----------
12V 26.2400
12Vsb 0.0000
PWOK 0.0000
Vin_Good 0.0000
SMBAlert 0.0000
STEP.635(UUT Test seq.635) : Set Drop Time(40ms) ---- (0'000) ------------- PASS
Drop Time= 40
STEP.636(UUT Test seq.636) : AC_DC Line Sag Surge 80611N-2_Multi_S2(DropOut FAIL
ElapsedTime (S)= 3'931
Vin (V)= 180.00
Fin (Hz)= 30.00
Delay Time (ms)= 3000.00
Drop Time (ms)= 40.00
Drop Recovery Time(ms)= 500.00
Drop Voltage (v)= 0.00
Drop Frequency (Hz)= 30.00
Repeat Count = 1
Degree = 0
Duty cycle (%)= 100.000000
Load Loading Vpk Max Vpk Min Vpk High Vpk Low
Name (A/Ohm/V) (V) (V) (V) (V)
------------- ----------- --------- --------- --------- ---------
12V 26.240 12.600 11.800 0.016 0.011
12Vsb 0.000 ********* ********* 0.023 0.023
PWOK 0.000 3.460 2.500 0.035 0.032
Vin_Good 0.000 3.460 ********* 0.025 0.013
SMBAlert 0.000 3.460 2.500 0.040 0.019
STEP.637(UUT Test seq.637) : I2C Read Status Multi_S6(DropOut H_180Vdc - 40 FAIL
Adderss :B0
Command Page00 :060200
Command Page01 :060201
Status Word :79
Status Byte :78
Status VOUT :7A
Status IOUT :7B
Status INPUT :7C
Status TEMPERATURE :7D
Status CML :7E
Status FANS :81
---------------------------------
Word SPEC: 0
Word SPEC: 0
Word SPEC: 0
Word SPEC: 0
Word SPEC: 0
Word SPEC: 0
Word SPEC: 0
Word SPEC: 0
Word SPEC_Page1: 0
Word SPEC_Page1: 0
Word SPEC_Page1: 0
Word SPEC_Page1: 0
Word SPEC_Page1: 0
Word SPEC_Page1: 0
Word SPEC_Page1: 0
Word SPEC_Page1: 0
Byte SPEC : 0
Byte SPEC : 0
Byte SPEC : 0
Byte SPEC : 0
Byte SPEC : 0
Byte SPEC : 0
Byte SPEC : 0
Byte SPEC : 0
VOUT SPEC : 0
VOUT SPEC : 0
VOUT SPEC : 0
VOUT SPEC : 0
VOUT SPEC : 0
VOUT SPEC : 0
VOUT SPEC : 0
VOUT SPEC : 0
Iout SPEC : 0
Iout SPEC : 0
Iout SPEC : 0
Iout SPEC : 0
Iout SPEC : 0
Iout SPEC : 0
Iout SPEC : 0
Iout SPEC : 0
Input SPEC : 0
Input SPEC : 0
Input SPEC : 0
Input SPEC : 0
Input SPEC : 0
Input SPEC : 0
Input SPEC : 0
Input SPEC : 0
Temperature SPEC : 0
Temperature SPEC : 0
Temperature SPEC : 0
Temperature SPEC : 0
Temperature SPEC : 0
Temperature SPEC : 0
Temperature SPEC : 0
Temperature SPEC : 0
CML SPEC : 0
CML SPEC : 0
CML SPEC : 0
CML SPEC : 0
CML SPEC : 0
CML SPEC : 0
CML SPEC : 0
CML SPEC : 0
FAN SPEC : 0
FAN SPEC : 0
FAN SPEC : 0
FAN SPEC : 0
FAN SPEC : 0
FAN SPEC : 0
FAN SPEC : 0
FAN SPEC : 0
----------------------------------
Word_Page_00 : 54808
Word_Page_01 : 0
Status_Byte_P00 : 0
Status_Byte_P01 : 0
Status_VOUT_P00 : 0
Status_VOUT_P01 : 0
Status_IOUT_P00 : 0
Status_IOUT_P01 : 0
Status_INPUT_P00 : 0
Status_INPUT_P01 : 0
Status_TEM_P00 : 0
Status_TEM_P01 : 0
Status_CML_P00 : 0
Status_CML_P01 : 0
Status_FANS_P00 : 0
Status_FANS_P01 : 0
STEP.638(UUT Test seq.638) : AC_DC Line Sag Surge 80611N-2_Multi_S2(DropOut FAIL
ElapsedTime (S)= 1'404
Vin (V)= 180.00
Fin (Hz)= 30.00
Delay Time (ms)= 500.00
Drop Time (ms)= 40.00
Drop Recovery Time(ms)= 500.00
Drop Voltage (v)= 0.00
Drop Frequency (Hz)= 30.00
Repeat Count = 1
Degree = 0
Duty cycle (%)= 100.000000
Load Loading Vpk Max Vpk Min Vpk High Vpk Low
Name (A/Ohm/V) (V) (V) (V) (V)
------------- ----------- --------- --------- --------- ---------
12V 26.240 12.600 11.800 0.016 0.011
12Vsb 0.000 ********* ********* 0.023 0.025
PWOK 0.000 3.460 2.500 0.036 0.034
Vin_Good 0.000 3.460 ********* 0.025 0.014
SMBAlert 0.000 3.460 2.500 0.040 0.018
STEP.639(UUT Test seq.639) : I2C Read Status Multi_S6(DropOut H_180Vdc - 40 FAIL
Adderss :B0
Command Page00 :060200
Command Page01 :060201
Status Word :79
Status Byte :78
Status VOUT :7A
Status IOUT :7B
Status INPUT :7C
Status TEMPERATURE :7D
Status CML :7E
Status FANS :81
---------------------------------
Word SPEC: 0
Word SPEC: 0
Word SPEC: 0
Word SPEC: 0
Word SPEC: 0
Word SPEC: 0
Word SPEC: 0
Word SPEC: 0
Word SPEC_Page1: 0
Word SPEC_Page1: 0
Word SPEC_Page1: 0
Word SPEC_Page1: 0
Word SPEC_Page1: 0
Word SPEC_Page1: 0
Word SPEC_Page1: 0
Word SPEC_Page1: 0
Byte SPEC : 0
Byte SPEC : 0
Byte SPEC : 0
Byte SPEC : 0
Byte SPEC : 0
Byte SPEC : 0
Byte SPEC : 0
Byte SPEC : 0
VOUT SPEC : 0
VOUT SPEC : 0
VOUT SPEC : 0
VOUT SPEC : 0
VOUT SPEC : 0
VOUT SPEC : 0
VOUT SPEC : 0
VOUT SPEC : 0
Iout SPEC : 0
Iout SPEC : 0
Iout SPEC : 0
Iout SPEC : 0
Iout SPEC : 0
Iout SPEC : 0
Iout SPEC : 0
Iout SPEC : 0
Input SPEC : 0
Input SPEC : 0
Input SPEC : 0
Input SPEC : 0
Input SPEC : 0
Input SPEC : 0
Input SPEC : 0
Input SPEC : 0
Temperature SPEC : 0
Temperature SPEC : 0
Temperature SPEC : 0
Temperature SPEC : 0
Temperature SPEC : 0
Temperature SPEC : 0
Temperature SPEC : 0
Temperature SPEC : 0
CML SPEC : 0
CML SPEC : 0
CML SPEC : 0
CML SPEC : 0
CML SPEC : 0
CML SPEC : 0
CML SPEC : 0
CML SPEC : 0
FAN SPEC : 0
FAN SPEC : 0
FAN SPEC : 0
FAN SPEC : 0
FAN SPEC : 0
FAN SPEC : 0
FAN SPEC : 0
FAN SPEC : 0
----------------------------------
Word_Page_00 : 54808
Word_Page_01 : 0
Status_Byte_P00 : 0
Status_Byte_P01 : 0
Status_VOUT_P00 : 0
Status_VOUT_P01 : 0
Status_IOUT_P00 : 0
Status_IOUT_P01 : 0
Status_INPUT_P00 : 0
Status_INPUT_P01 : 0
Status_TEM_P00 : 0
Status_TEM_P01 : 0
Status_CML_P00 : 0
Status_CML_P01 : 0
Status_FANS_P00 : 0
Status_FANS_P01 : 0
STEP.640(UUT Test seq.640) : AC_DC Line Sag Surge 80611N-2_Multi_S2(DropOut FAIL
ElapsedTime (S)= 1'435
Vin (V)= 180.00
Fin (Hz)= 30.00
Delay Time (ms)= 500.00
Drop Time (ms)= 40.00
Drop Recovery Time(ms)= 500.00
Drop Voltage (v)= 0.00
Drop Frequency (Hz)= 30.00
Repeat Count = 1
Degree = 0
Duty cycle (%)= 100.000000
Load Loading Vpk Max Vpk Min Vpk High Vpk Low
Name (A/Ohm/V) (V) (V) (V) (V)
------------- ----------- --------- --------- --------- ---------
12V 26.240 12.600 11.800 0.014 0.011
12Vsb 0.000 ********* ********* 0.023 0.025
PWOK 0.000 3.460 2.500 0.035 0.033
Vin_Good 0.000 3.460 ********* 0.025 0.016
SMBAlert 0.000 3.460 2.500 0.040 0.019
STEP.641(UUT Test seq.641) : I2C Read Status Multi_S6(DropOut H_180Vdc - 40 FAIL
Adderss :B0
Command Page00 :060200
Command Page01 :060201
Status Word :79
Status Byte :78
Status VOUT :7A
Status IOUT :7B
Status INPUT :7C
Status TEMPERATURE :7D
Status CML :7E
Status FANS :81
---------------------------------
Word SPEC: 0
Word SPEC: 0
Word SPEC: 0
Word SPEC: 0
Word SPEC: 0
Word SPEC: 0
Word SPEC: 0
Word SPEC: 0
Word SPEC_Page1: 0
Word SPEC_Page1: 0
Word SPEC_Page1: 0
Word SPEC_Page1: 0
Word SPEC_Page1: 0
Word SPEC_Page1: 0
Word SPEC_Page1: 0
Word SPEC_Page1: 0
Byte SPEC : 0
Byte SPEC : 0
Byte SPEC : 0
Byte SPEC : 0
Byte SPEC : 0
Byte SPEC : 0
Byte SPEC : 0
Byte SPEC : 0
VOUT SPEC : 0
VOUT SPEC : 0
VOUT SPEC : 0
VOUT SPEC : 0
VOUT SPEC : 0
VOUT SPEC : 0
VOUT SPEC : 0
VOUT SPEC : 0
Iout SPEC : 0
Iout SPEC : 0
Iout SPEC : 0
Iout SPEC : 0
Iout SPEC : 0
Iout SPEC : 0
Iout SPEC : 0
Iout SPEC : 0
Input SPEC : 0
Input SPEC : 0
Input SPEC : 0
Input SPEC : 0
Input SPEC : 0
Input SPEC : 0
Input SPEC : 0
Input SPEC : 0
Temperature SPEC : 0
Temperature SPEC : 0
Temperature SPEC : 0
Temperature SPEC : 0
Temperature SPEC : 0
Temperature SPEC : 0
Temperature SPEC : 0
Temperature SPEC : 0
CML SPEC : 0
CML SPEC : 0
CML SPEC : 0
CML SPEC : 0
CML SPEC : 0
CML SPEC : 0
CML SPEC : 0
CML SPEC : 0
FAN SPEC : 0
FAN SPEC : 0
FAN SPEC : 0
FAN SPEC : 0
FAN SPEC : 0
FAN SPEC : 0
FAN SPEC : 0
FAN SPEC : 0
----------------------------------
Word_Page_00 : 54808
Word_Page_01 : 0
Status_Byte_P00 : 0
Status_Byte_P01 : 0
Status_VOUT_P00 : 0
Status_VOUT_P01 : 0
Status_IOUT_P00 : 0
Status_IOUT_P01 : 0
Status_INPUT_P00 : 0
Status_INPUT_P01 : 0
Status_TEM_P00 : 0
Status_TEM_P01 : 0
Status_CML_P00 : 0
Status_CML_P01 : 0
Status_FANS_P00 : 0
Status_FANS_P01 : 0
STEP.642(UUT Test seq.642) : AC_DC Line Sag Surge 80611N-2_Multi_S2(DropOut FAIL
ElapsedTime (S)= 1'389
Vin (V)= 180.00
Fin (Hz)= 30.00
Delay Time (ms)= 500.00
Drop Time (ms)= 40.00
Drop Recovery Time(ms)= 500.00
Drop Voltage (v)= 0.00
Drop Frequency (Hz)= 30.00
Repeat Count = 1
Degree = 0
Duty cycle (%)= 100.000000
Load Loading Vpk Max Vpk Min Vpk High Vpk Low
Name (A/Ohm/V) (V) (V) (V) (V)
------------- ----------- --------- --------- --------- ---------
12V 26.240 12.600 11.800 0.014 0.012
12Vsb 0.000 ********* ********* 0.023 0.025
PWOK 0.000 3.460 2.500 0.035 0.032
Vin_Good 0.000 3.460 ********* 0.025 0.014
SMBAlert 0.000 3.460 2.500 0.041 0.019
STEP.643(UUT Test seq.643) : I2C Read Status Multi_S6(DropOut H_180Vdc - 40 FAIL
Adderss :B0
Command Page00 :060200
Command Page01 :060201
Status Word :79
Status Byte :78
Status VOUT :7A
Status IOUT :7B
Status INPUT :7C
Status TEMPERATURE :7D
Status CML :7E
Status FANS :81
---------------------------------
Word SPEC: 0
Word SPEC: 0
Word SPEC: 0
Word SPEC: 0
Word SPEC: 0
Word SPEC: 0
Word SPEC: 0
Word SPEC: 0
Word SPEC_Page1: 0
Word SPEC_Page1: 0
Word SPEC_Page1: 0
Word SPEC_Page1: 0
Word SPEC_Page1: 0
Word SPEC_Page1: 0
Word SPEC_Page1: 0
Word SPEC_Page1: 0
Byte SPEC : 0
Byte SPEC : 0
Byte SPEC : 0
Byte SPEC : 0
Byte SPEC : 0
Byte SPEC : 0
Byte SPEC : 0
Byte SPEC : 0
VOUT SPEC : 0
VOUT SPEC : 0
VOUT SPEC : 0
VOUT SPEC : 0
VOUT SPEC : 0
VOUT SPEC : 0
VOUT SPEC : 0
VOUT SPEC : 0
Iout SPEC : 0
Iout SPEC : 0
Iout SPEC : 0
Iout SPEC : 0
Iout SPEC : 0
Iout SPEC : 0
Iout SPEC : 0
Iout SPEC : 0
Input SPEC : 0
Input SPEC : 0
Input SPEC : 0
Input SPEC : 0
Input SPEC : 0
Input SPEC : 0
Input SPEC : 0
Input SPEC : 0
Temperature SPEC : 0
Temperature SPEC : 0
Temperature SPEC : 0
Temperature SPEC : 0
Temperature SPEC : 0
Temperature SPEC : 0
Temperature SPEC : 0
Temperature SPEC : 0
CML SPEC : 0
CML SPEC : 0
CML SPEC : 0
CML SPEC : 0
CML SPEC : 0
CML SPEC : 0
CML SPEC : 0
CML SPEC : 0
FAN SPEC : 0
FAN SPEC : 0
FAN SPEC : 0
FAN SPEC : 0
FAN SPEC : 0
FAN SPEC : 0
FAN SPEC : 0
FAN SPEC : 0
----------------------------------
Word_Page_00 : 54808
Word_Page_01 : 0
Status_Byte_P00 : 0
Status_Byte_P01 : 0
Status_VOUT_P00 : 0
Status_VOUT_P01 : 0
Status_IOUT_P00 : 0
Status_IOUT_P01 : 0
Status_INPUT_P00 : 0
Status_INPUT_P01 : 0
Status_TEM_P00 : 0
Status_TEM_P01 : 0
Status_CML_P00 : 0
Status_CML_P01 : 0
Status_FANS_P00 : 0
Status_FANS_P01 : 0
STEP.644(UUT Test seq.644) : AC_DC Line Sag Surge 80611N-2_Multi_S2(DropOut FAIL
ElapsedTime (S)= 1'404
Vin (V)= 180.00
Fin (Hz)= 30.00
Delay Time (ms)= 500.00
Drop Time (ms)= 40.00
Drop Recovery Time(ms)= 500.00
Drop Voltage (v)= 0.00
Drop Frequency (Hz)= 30.00
Repeat Count = 1
Degree = 0
Duty cycle (%)= 100.000000
Load Loading Vpk Max Vpk Min Vpk High Vpk Low
Name (A/Ohm/V) (V) (V) (V) (V)
------------- ----------- --------- --------- --------- ---------
12V 26.240 12.600 11.800 0.016 0.012
12Vsb 0.000 ********* ********* 0.023 0.025
PWOK 0.000 3.460 2.500 0.035 0.033
Vin_Good 0.000 3.460 ********* 0.026 0.014
SMBAlert 0.000 3.460 2.500 0.041 0.019
STEP.645(UUT Test seq.645) : I2C Read Status Multi_S6(DropOut H_180Vdc - 40 FAIL
Adderss :B0
Command Page00 :060200
Command Page01 :060201
Status Word :79
Status Byte :78
Status VOUT :7A
Status IOUT :7B
Status INPUT :7C
Status TEMPERATURE :7D
Status CML :7E
Status FANS :81
---------------------------------
Word SPEC: 0
Word SPEC: 0
Word SPEC: 0
Word SPEC: 0
Word SPEC: 0
Word SPEC: 0
Word SPEC: 0
Word SPEC: 0
Word SPEC_Page1: 0
Word SPEC_Page1: 0
Word SPEC_Page1: 0
Word SPEC_Page1: 0
Word SPEC_Page1: 0
Word SPEC_Page1: 0
Word SPEC_Page1: 0
Word SPEC_Page1: 0
Byte SPEC : 0
Byte SPEC : 0
Byte SPEC : 0
Byte SPEC : 0
Byte SPEC : 0
Byte SPEC : 0
Byte SPEC : 0
Byte SPEC : 0
VOUT SPEC : 0
VOUT SPEC : 0
VOUT SPEC : 0
VOUT SPEC : 0
VOUT SPEC : 0
VOUT SPEC : 0
VOUT SPEC : 0
VOUT SPEC : 0
Iout SPEC : 0
Iout SPEC : 0
Iout SPEC : 0
Iout SPEC : 0
Iout SPEC : 0
Iout SPEC : 0
Iout SPEC : 0
Iout SPEC : 0
Input SPEC : 0
Input SPEC : 0
Input SPEC : 0
Input SPEC : 0
Input SPEC : 0
Input SPEC : 0
Input SPEC : 0
Input SPEC : 0
Temperature SPEC : 0
Temperature SPEC : 0
Temperature SPEC : 0
Temperature SPEC : 0
Temperature SPEC : 0
Temperature SPEC : 0
Temperature SPEC : 0
Temperature SPEC : 0
CML SPEC : 0
CML SPEC : 0
CML SPEC : 0
CML SPEC : 0
CML SPEC : 0
CML SPEC : 0
CML SPEC : 0
CML SPEC : 0
FAN SPEC : 0
FAN SPEC : 0
FAN SPEC : 0
FAN SPEC : 0
FAN SPEC : 0
FAN SPEC : 0
FAN SPEC : 0
FAN SPEC : 0
----------------------------------
Word_Page_00 : 54808
Word_Page_01 : 0
Status_Byte_P00 : 0
Status_Byte_P01 : 0
Status_VOUT_P00 : 0
Status_VOUT_P01 : 0
Status_IOUT_P00 : 0
Status_IOUT_P01 : 0
Status_INPUT_P00 : 0
Status_INPUT_P01 : 0
Status_TEM_P00 : 0
Status_TEM_P01 : 0
Status_CML_P00 : 0
Status_CML_P01 : 0
Status_FANS_P00 : 0
Status_FANS_P01 : 0
STEP.646(UUT Test seq.646) : AC_DC Line Sag Surge 80611N-2_Multi_S2(DropOut FAIL
ElapsedTime (S)= 1'389
Vin (V)= 180.00
Fin (Hz)= 30.00
Delay Time (ms)= 500.00
Drop Time (ms)= 40.00
Drop Recovery Time(ms)= 500.00
Drop Voltage (v)= 0.00
Drop Frequency (Hz)= 30.00
Repeat Count = 1
Degree = 0
Duty cycle (%)= 100.000000
Load Loading Vpk Max Vpk Min Vpk High Vpk Low
Name (A/Ohm/V) (V) (V) (V) (V)
------------- ----------- --------- --------- --------- ---------
12V 26.240 12.600 11.800 0.016 0.011
12Vsb 0.000 ********* ********* 0.023 0.025
PWOK 0.000 3.460 2.500 0.035 0.034
Vin_Good 0.000 3.460 ********* 0.025 0.014
SMBAlert 0.000 3.460 2.500 0.040 0.019
STEP.647(UUT Test seq.647) : I2C Read Status Multi_S6(DropOut H_180Vdc - 40 FAIL
Adderss :B0
Command Page00 :060200
Command Page01 :060201
Status Word :79
Status Byte :78
Status VOUT :7A
Status IOUT :7B
Status INPUT :7C
Status TEMPERATURE :7D
Status CML :7E
Status FANS :81
---------------------------------
Word SPEC: 0
Word SPEC: 0
Word SPEC: 0
Word SPEC: 0
Word SPEC: 0
Word SPEC: 0
Word SPEC: 0
Word SPEC: 0
Word SPEC_Page1: 0
Word SPEC_Page1: 0
Word SPEC_Page1: 0
Word SPEC_Page1: 0
Word SPEC_Page1: 0
Word SPEC_Page1: 0
Word SPEC_Page1: 0
Word SPEC_Page1: 0
Byte SPEC : 0
Byte SPEC : 0
Byte SPEC : 0
Byte SPEC : 0
Byte SPEC : 0
Byte SPEC : 0
Byte SPEC : 0
Byte SPEC : 0
VOUT SPEC : 0
VOUT SPEC : 0
VOUT SPEC : 0
VOUT SPEC : 0
VOUT SPEC : 0
VOUT SPEC : 0
VOUT SPEC : 0
VOUT SPEC : 0
Iout SPEC : 0
Iout SPEC : 0
Iout SPEC : 0
Iout SPEC : 0
Iout SPEC : 0
Iout SPEC : 0
Iout SPEC : 0
Iout SPEC : 0
Input SPEC : 0
Input SPEC : 0
Input SPEC : 0
Input SPEC : 0
Input SPEC : 0
Input SPEC : 0
Input SPEC : 0
Input SPEC : 0
Temperature SPEC : 0
Temperature SPEC : 0
Temperature SPEC : 0
Temperature SPEC : 0
Temperature SPEC : 0
Temperature SPEC : 0
Temperature SPEC : 0
Temperature SPEC : 0
CML SPEC : 0
CML SPEC : 0
CML SPEC : 0
CML SPEC : 0
CML SPEC : 0
CML SPEC : 0
CML SPEC : 0
CML SPEC : 0
FAN SPEC : 0
FAN SPEC : 0
FAN SPEC : 0
FAN SPEC : 0
FAN SPEC : 0
FAN SPEC : 0
FAN SPEC : 0
FAN SPEC : 0
----------------------------------
Word_Page_00 : 54808
Word_Page_01 : 0
Status_Byte_P00 : 0
Status_Byte_P01 : 0
Status_VOUT_P00 : 0
Status_VOUT_P01 : 0
Status_IOUT_P00 : 0
Status_IOUT_P01 : 0
Status_INPUT_P00 : 0
Status_INPUT_P01 : 0
Status_TEM_P00 : 0
Status_TEM_P01 : 0
Status_CML_P00 : 0
Status_CML_P01 : 0
Status_FANS_P00 : 0
Status_FANS_P01 : 0
STEP.648(UUT Test seq.648) : AC_DC Line Sag Surge 80611N-2_Multi_S2(DropOut FAIL
ElapsedTime (S)= 1'404
Vin (V)= 180.00
Fin (Hz)= 30.00
Delay Time (ms)= 500.00
Drop Time (ms)= 40.00
Drop Recovery Time(ms)= 500.00
Drop Voltage (v)= 0.00
Drop Frequency (Hz)= 30.00
Repeat Count = 1
Degree = 0
Duty cycle (%)= 100.000000
Load Loading Vpk Max Vpk Min Vpk High Vpk Low
Name (A/Ohm/V) (V) (V) (V) (V)
------------- ----------- --------- --------- --------- ---------
12V 26.240 12.600 11.800 0.016 0.013
12Vsb 0.000 ********* ********* 0.023 0.023
PWOK 0.000 3.460 2.500 0.035 0.034
Vin_Good 0.000 3.460 ********* 0.025 0.016
SMBAlert 0.000 3.460 2.500 0.040 0.017
STEP.649(UUT Test seq.649) : I2C Read Status Multi_S6(DropOut H_180Vdc - 40 FAIL
Adderss :B0
Command Page00 :060200
Command Page01 :060201
Status Word :79
Status Byte :78
Status VOUT :7A
Status IOUT :7B
Status INPUT :7C
Status TEMPERATURE :7D
Status CML :7E
Status FANS :81
---------------------------------
Word SPEC: 0
Word SPEC: 0
Word SPEC: 0
Word SPEC: 0
Word SPEC: 0
Word SPEC: 0
Word SPEC: 0
Word SPEC: 0
Word SPEC_Page1: 0
Word SPEC_Page1: 0
Word SPEC_Page1: 0
Word SPEC_Page1: 0
Word SPEC_Page1: 0
Word SPEC_Page1: 0
Word SPEC_Page1: 0
Word SPEC_Page1: 0
Byte SPEC : 0
Byte SPEC : 0
Byte SPEC : 0
Byte SPEC : 0
Byte SPEC : 0
Byte SPEC : 0
Byte SPEC : 0
Byte SPEC : 0
VOUT SPEC : 0
VOUT SPEC : 0
VOUT SPEC : 0
VOUT SPEC : 0
VOUT SPEC : 0
VOUT SPEC : 0
VOUT SPEC : 0
VOUT SPEC : 0
Iout SPEC : 0
Iout SPEC : 0
Iout SPEC : 0
Iout SPEC : 0
Iout SPEC : 0
Iout SPEC : 0
Iout SPEC : 0
Iout SPEC : 0
Input SPEC : 0
Input SPEC : 0
Input SPEC : 0
Input SPEC : 0
Input SPEC : 0
Input SPEC : 0
Input SPEC : 0
Input SPEC : 0
Temperature SPEC : 0
Temperature SPEC : 0
Temperature SPEC : 0
Temperature SPEC : 0
Temperature SPEC : 0
Temperature SPEC : 0
Temperature SPEC : 0
Temperature SPEC : 0
CML SPEC : 0
CML SPEC : 0
CML SPEC : 0
CML SPEC : 0
CML SPEC : 0
CML SPEC : 0
CML SPEC : 0
CML SPEC : 0
FAN SPEC : 0
FAN SPEC : 0
FAN SPEC : 0
FAN SPEC : 0
FAN SPEC : 0
FAN SPEC : 0
FAN SPEC : 0
FAN SPEC : 0
----------------------------------
Word_Page_00 : 54808
Word_Page_01 : 0
Status_Byte_P00 : 0
Status_Byte_P01 : 0
Status_VOUT_P00 : 0
Status_VOUT_P01 : 0
Status_IOUT_P00 : 0
Status_IOUT_P01 : 0
Status_INPUT_P00 : 0
Status_INPUT_P01 : 0
Status_TEM_P00 : 0
Status_TEM_P01 : 0
Status_CML_P00 : 0
Status_CML_P01 : 0
Status_FANS_P00 : 0
Status_FANS_P01 : 0
STEP.650(UUT Test seq.650) : AC_DC Line Sag Surge 80611N-2_Multi_S2(DropOut FAIL
ElapsedTime (S)= 1'419
Vin (V)= 180.00
Fin (Hz)= 30.00
Delay Time (ms)= 500.00
Drop Time (ms)= 40.00
Drop Recovery Time(ms)= 500.00
Drop Voltage (v)= 0.00
Drop Frequency (Hz)= 30.00
Repeat Count = 1
Degree = 0
Duty cycle (%)= 100.000000
Load Loading Vpk Max Vpk Min Vpk High Vpk Low
Name (A/Ohm/V) (V) (V) (V) (V)
------------- ----------- --------- --------- --------- ---------
12V 26.240 12.600 11.800 0.016 0.012
12Vsb 0.000 ********* ********* 0.023 0.025
PWOK 0.000 3.460 2.500 0.035 0.033
Vin_Good 0.000 3.460 ********* 0.025 0.013
SMBAlert 0.000 3.460 2.500 0.040 0.017
STEP.651(UUT Test seq.651) : I2C Read Status Multi_S6(DropOut H_180Vdc - 40 FAIL
Adderss :B0
Command Page00 :060200
Command Page01 :060201
Status Word :79
Status Byte :78
Status VOUT :7A
Status IOUT :7B
Status INPUT :7C
Status TEMPERATURE :7D
Status CML :7E
Status FANS :81
---------------------------------
Word SPEC: 0
Word SPEC: 0
Word SPEC: 0
Word SPEC: 0
Word SPEC: 0
Word SPEC: 0
Word SPEC: 0
Word SPEC: 0
Word SPEC_Page1: 0
Word SPEC_Page1: 0
Word SPEC_Page1: 0
Word SPEC_Page1: 0
Word SPEC_Page1: 0
Word SPEC_Page1: 0
Word SPEC_Page1: 0
Word SPEC_Page1: 0
Byte SPEC : 0
Byte SPEC : 0
Byte SPEC : 0
Byte SPEC : 0
Byte SPEC : 0
Byte SPEC : 0
Byte SPEC : 0
Byte SPEC : 0
VOUT SPEC : 0
VOUT SPEC : 0
VOUT SPEC : 0
VOUT SPEC : 0
VOUT SPEC : 0
VOUT SPEC : 0
VOUT SPEC : 0
VOUT SPEC : 0
Iout SPEC : 0
Iout SPEC : 0
Iout SPEC : 0
Iout SPEC : 0
Iout SPEC : 0
Iout SPEC : 0
Iout SPEC : 0
Iout SPEC : 0
Input SPEC : 0
Input SPEC : 0
Input SPEC : 0
Input SPEC : 0
Input SPEC : 0
Input SPEC : 0
Input SPEC : 0
Input SPEC : 0
Temperature SPEC : 0
Temperature SPEC : 0
Temperature SPEC : 0
Temperature SPEC : 0
Temperature SPEC : 0
Temperature SPEC : 0
Temperature SPEC : 0
Temperature SPEC : 0
CML SPEC : 0
CML SPEC : 0
CML SPEC : 0
CML SPEC : 0
CML SPEC : 0
CML SPEC : 0
CML SPEC : 0
CML SPEC : 0
FAN SPEC : 0
FAN SPEC : 0
FAN SPEC : 0
FAN SPEC : 0
FAN SPEC : 0
FAN SPEC : 0
FAN SPEC : 0
FAN SPEC : 0
----------------------------------
Word_Page_00 : 54808
Word_Page_01 : 0
Status_Byte_P00 : 0
Status_Byte_P01 : 0
Status_VOUT_P00 : 0
Status_VOUT_P01 : 0
Status_IOUT_P00 : 0
Status_IOUT_P01 : 0
Status_INPUT_P00 : 0
Status_INPUT_P01 : 0
Status_TEM_P00 : 0
Status_TEM_P01 : 0
Status_CML_P00 : 0
Status_CML_P01 : 0
Status_FANS_P00 : 0
Status_FANS_P01 : 0
STEP.652(UUT Test seq.652) : AC_DC Line Sag Surge 80611N-2_Multi_S2(DropOut FAIL
ElapsedTime (S)= 1'404
Vin (V)= 180.00
Fin (Hz)= 30.00
Delay Time (ms)= 500.00
Drop Time (ms)= 40.00
Drop Recovery Time(ms)= 500.00
Drop Voltage (v)= 0.00
Drop Frequency (Hz)= 30.00
Repeat Count = 1
Degree = 0
Duty cycle (%)= 100.000000
Load Loading Vpk Max Vpk Min Vpk High Vpk Low
Name (A/Ohm/V) (V) (V) (V) (V)
------------- ----------- --------- --------- --------- ---------
12V 26.240 12.600 11.800 0.016 0.013
12Vsb 0.000 ********* ********* 0.023 0.025
PWOK 0.000 3.460 2.500 0.036 0.032
Vin_Good 0.000 3.460 ********* 0.025 0.014
SMBAlert 0.000 3.460 2.500 0.041 0.016
STEP.653(UUT Test seq.653) : I2C Read Status Multi_S6(DropOut H_180Vdc - 40 FAIL
Adderss :B0
Command Page00 :060200
Command Page01 :060201
Status Word :79
Status Byte :78
Status VOUT :7A
Status IOUT :7B
Status INPUT :7C
Status TEMPERATURE :7D
Status CML :7E
Status FANS :81
---------------------------------
Word SPEC: 0
Word SPEC: 0
Word SPEC: 0
Word SPEC: 0
Word SPEC: 0
Word SPEC: 0
Word SPEC: 0
Word SPEC: 0
Word SPEC_Page1: 0
Word SPEC_Page1: 0
Word SPEC_Page1: 0
Word SPEC_Page1: 0
Word SPEC_Page1: 0
Word SPEC_Page1: 0
Word SPEC_Page1: 0
Word SPEC_Page1: 0
Byte SPEC : 0
Byte SPEC : 0
Byte SPEC : 0
Byte SPEC : 0
Byte SPEC : 0
Byte SPEC : 0
Byte SPEC : 0
Byte SPEC : 0
VOUT SPEC : 0
VOUT SPEC : 0
VOUT SPEC : 0
VOUT SPEC : 0
VOUT SPEC : 0
VOUT SPEC : 0
VOUT SPEC : 0
VOUT SPEC : 0
Iout SPEC : 0
Iout SPEC : 0
Iout SPEC : 0
Iout SPEC : 0
Iout SPEC : 0
Iout SPEC : 0
Iout SPEC : 0
Iout SPEC : 0
Input SPEC : 0
Input SPEC : 0
Input SPEC : 0
Input SPEC : 0
Input SPEC : 0
Input SPEC : 0
Input SPEC : 0
Input SPEC : 0
Temperature SPEC : 0
Temperature SPEC : 0
Temperature SPEC : 0
Temperature SPEC : 0
Temperature SPEC : 0
Temperature SPEC : 0
Temperature SPEC : 0
Temperature SPEC : 0
CML SPEC : 0
CML SPEC : 0
CML SPEC : 0
CML SPEC : 0
CML SPEC : 0
CML SPEC : 0
CML SPEC : 0
CML SPEC : 0
FAN SPEC : 0
FAN SPEC : 0
FAN SPEC : 0
FAN SPEC : 0
FAN SPEC : 0
FAN SPEC : 0
FAN SPEC : 0
FAN SPEC : 0
----------------------------------
Word_Page_00 : 54808
Word_Page_01 : 0
Status_Byte_P00 : 0
Status_Byte_P01 : 0
Status_VOUT_P00 : 0
Status_VOUT_P01 : 0
Status_IOUT_P00 : 0
Status_IOUT_P01 : 0
Status_INPUT_P00 : 0
Status_INPUT_P01 : 0
Status_TEM_P00 : 0
Status_TEM_P01 : 0
Status_CML_P00 : 0
Status_CML_P01 : 0
Status_FANS_P00 : 0
Status_FANS_P01 : 0
STEP.654(UUT Test seq.654) : AC_DC Line Sag Surge 80611N-2_Multi_S2(DropOut FAIL
ElapsedTime (S)= 1'435
Vin (V)= 180.00
Fin (Hz)= 30.00
Delay Time (ms)= 500.00
Drop Time (ms)= 40.00
Drop Recovery Time(ms)= 500.00
Drop Voltage (v)= 0.00
Drop Frequency (Hz)= 30.00
Repeat Count = 1
Degree = 0
Duty cycle (%)= 100.000000
Load Loading Vpk Max Vpk Min Vpk High Vpk Low
Name (A/Ohm/V) (V) (V) (V) (V)
------------- ----------- --------- --------- --------- ---------
12V 26.240 12.600 11.800 0.016 0.013
12Vsb 0.000 ********* ********* 0.023 0.023
PWOK 0.000 3.460 2.500 0.035 0.033
Vin_Good 0.000 3.460 ********* 0.025 0.013
SMBAlert 0.000 3.460 2.500 0.041 0.019
STEP.655(UUT Test seq.655) : I2C Read Status Multi_S6(DropOut H_180Vdc - 40 FAIL
Adderss :B0
Command Page00 :060200
Command Page01 :060201
Status Word :79
Status Byte :78
Status VOUT :7A
Status IOUT :7B
Status INPUT :7C
Status TEMPERATURE :7D
Status CML :7E
Status FANS :81
---------------------------------
Word SPEC: 0
Word SPEC: 0
Word SPEC: 0
Word SPEC: 0
Word SPEC: 0
Word SPEC: 0
Word SPEC: 0
Word SPEC: 0
Word SPEC_Page1: 0
Word SPEC_Page1: 0
Word SPEC_Page1: 0
Word SPEC_Page1: 0
Word SPEC_Page1: 0
Word SPEC_Page1: 0
Word SPEC_Page1: 0
Word SPEC_Page1: 0
Byte SPEC : 0
Byte SPEC : 0
Byte SPEC : 0
Byte SPEC : 0
Byte SPEC : 0
Byte SPEC : 0
Byte SPEC : 0
Byte SPEC : 0
VOUT SPEC : 0
VOUT SPEC : 0
VOUT SPEC : 0
VOUT SPEC : 0
VOUT SPEC : 0
VOUT SPEC : 0
VOUT SPEC : 0
VOUT SPEC : 0
Iout SPEC : 0
Iout SPEC : 0
Iout SPEC : 0
Iout SPEC : 0
Iout SPEC : 0
Iout SPEC : 0
Iout SPEC : 0
Iout SPEC : 0
Input SPEC : 0
Input SPEC : 0
Input SPEC : 0
Input SPEC : 0
Input SPEC : 0
Input SPEC : 0
Input SPEC : 0
Input SPEC : 0
Temperature SPEC : 0
Temperature SPEC : 0
Temperature SPEC : 0
Temperature SPEC : 0
Temperature SPEC : 0
Temperature SPEC : 0
Temperature SPEC : 0
Temperature SPEC : 0
CML SPEC : 0
CML SPEC : 0
CML SPEC : 0
CML SPEC : 0
CML SPEC : 0
CML SPEC : 0
CML SPEC : 0
CML SPEC : 0
FAN SPEC : 0
FAN SPEC : 0
FAN SPEC : 0
FAN SPEC : 0
FAN SPEC : 0
FAN SPEC : 0
FAN SPEC : 0
FAN SPEC : 0
----------------------------------
Word_Page_00 : 54808
Word_Page_01 : 0
Status_Byte_P00 : 0
Status_Byte_P01 : 0
Status_VOUT_P00 : 0
Status_VOUT_P01 : 0
Status_IOUT_P00 : 0
Status_IOUT_P01 : 0
Status_INPUT_P00 : 0
Status_INPUT_P01 : 0
Status_TEM_P00 : 0
Status_TEM_P01 : 0
Status_CML_P00 : 0
Status_CML_P01 : 0
Status_FANS_P00 : 0
Status_FANS_P01 : 0
STEP.656(UUT Test seq.656) : 61512 Ac Source ACDC Mode_Multi_S2 ---- (0'218 PASS
(The Report Format of this Sequence was not found)
STEP.657(UUT Test seq.657) : AC Source ON/OFF(input source)_Multi_S2 ---- ( PASS
(The Report Format of this Sequence was not found)
STEP.658(UUT Test seq.658) : Set Input Condition_Load_S4(180Vdc_50%) ---- ( PASS
Vin (V)= 180.000
Fin (Hz)= 30.000
Load Loading
Name (A/Ohm/V)
------------- ----------
12V 65.6000
12Vsb 0.0000
PWOK 0.0000
Vin_Good 0.0000
SMBAlert 0.0000
STEP.659(UUT Test seq.659) : Set Drop Time(20ms) ---- (0'000) ------------- PASS
Drop Time= 20
STEP.660(UUT Test seq.660) : AC_DC Line Sag Surge 80611N-2_Multi_S2(DropOut FAIL
ElapsedTime (S)= 3'900
Vin (V)= 180.00
Fin (Hz)= 30.00
Delay Time (ms)= 3000.00
Drop Time (ms)= 20.00
Drop Recovery Time(ms)= 500.00
Drop Voltage (v)= 0.00
Drop Frequency (Hz)= 30.00
Repeat Count = 1
Degree = 0
Duty cycle (%)= 100.000000
Load Loading Vpk Max Vpk Min Vpk High Vpk Low
Name (A/Ohm/V) (V) (V) (V) (V)
------------- ----------- --------- --------- --------- ---------
12V 65.600 12.600 11.800 0.016 0.013
12Vsb 0.000 ********* ********* 0.023 0.023
PWOK 0.000 3.460 2.500 0.036 0.031
Vin_Good 0.000 3.460 ********* 0.025 0.014
SMBAlert 0.000 3.460 2.500 0.040 0.019
STEP.661(UUT Test seq.661) : I2C Read Status Multi_S6(DropOut H_180Vdc - 20 FAIL
Adderss :B0
Command Page00 :060200
Command Page01 :060201
Status Word :79
Status Byte :78
Status VOUT :7A
Status IOUT :7B
Status INPUT :7C
Status TEMPERATURE :7D
Status CML :7E
Status FANS :81
---------------------------------
Word SPEC: 0
Word SPEC: 0
Word SPEC: 0
Word SPEC: 0
Word SPEC: 0
Word SPEC: 0
Word SPEC: 0
Word SPEC: 0
Word SPEC_Page1: 0
Word SPEC_Page1: 0
Word SPEC_Page1: 0
Word SPEC_Page1: 0
Word SPEC_Page1: 0
Word SPEC_Page1: 0
Word SPEC_Page1: 0
Word SPEC_Page1: 0
Byte SPEC : 0
Byte SPEC : 0
Byte SPEC : 0
Byte SPEC : 0
Byte SPEC : 0
Byte SPEC : 0
Byte SPEC : 0
Byte SPEC : 0
VOUT SPEC : 0
VOUT SPEC : 0
VOUT SPEC : 0
VOUT SPEC : 0
VOUT SPEC : 0
VOUT SPEC : 0
VOUT SPEC : 0
VOUT SPEC : 0
Iout SPEC : 0
Iout SPEC : 0
Iout SPEC : 0
Iout SPEC : 0
Iout SPEC : 0
Iout SPEC : 0
Iout SPEC : 0
Iout SPEC : 0
Input SPEC : 0
Input SPEC : 0
Input SPEC : 0
Input SPEC : 0
Input SPEC : 0
Input SPEC : 0
Input SPEC : 0
Input SPEC : 0
Temperature SPEC : 0
Temperature SPEC : 0
Temperature SPEC : 0
Temperature SPEC : 0
Temperature SPEC : 0
Temperature SPEC : 0
Temperature SPEC : 0
Temperature SPEC : 0
CML SPEC : 0
CML SPEC : 0
CML SPEC : 0
CML SPEC : 0
CML SPEC : 0
CML SPEC : 0
CML SPEC : 0
CML SPEC : 0
FAN SPEC : 0
FAN SPEC : 0
FAN SPEC : 0
FAN SPEC : 0
FAN SPEC : 0
FAN SPEC : 0
FAN SPEC : 0
FAN SPEC : 0
----------------------------------
Word_Page_00 : 54808
Word_Page_01 : 0
Status_Byte_P00 : 0
Status_Byte_P01 : 0
Status_VOUT_P00 : 0
Status_VOUT_P01 : 0
Status_IOUT_P00 : 0
Status_IOUT_P01 : 0
Status_INPUT_P00 : 0
Status_INPUT_P01 : 0
Status_TEM_P00 : 0
Status_TEM_P01 : 0
Status_CML_P00 : 0
Status_CML_P01 : 0
Status_FANS_P00 : 0
Status_FANS_P01 : 0
STEP.662(UUT Test seq.662) : AC_DC Line Sag Surge 80611N-2_Multi_S2(DropOut FAIL
ElapsedTime (S)= 1'357
Vin (V)= 180.00
Fin (Hz)= 30.00
Delay Time (ms)= 500.00
Drop Time (ms)= 20.00
Drop Recovery Time(ms)= 500.00
Drop Voltage (v)= 0.00
Drop Frequency (Hz)= 30.00
Repeat Count = 1
Degree = 0
Duty cycle (%)= 100.000000
Load Loading Vpk Max Vpk Min Vpk High Vpk Low
Name (A/Ohm/V) (V) (V) (V) (V)
------------- ----------- --------- --------- --------- ---------
12V 65.600 12.600 11.800 0.016 0.013
12Vsb 0.000 ********* ********* 0.023 0.025
PWOK 0.000 3.460 2.500 0.035 0.033
Vin_Good 0.000 3.460 ********* 0.025 0.013
SMBAlert 0.000 3.460 2.500 0.040 0.019
STEP.663(UUT Test seq.663) : I2C Read Status Multi_S6(DropOut H_180Vdc - 20 FAIL
Adderss :B0
Command Page00 :060200
Command Page01 :060201
Status Word :79
Status Byte :78
Status VOUT :7A
Status IOUT :7B
Status INPUT :7C
Status TEMPERATURE :7D
Status CML :7E
Status FANS :81
---------------------------------
Word SPEC: 0
Word SPEC: 0
Word SPEC: 0
Word SPEC: 0
Word SPEC: 0
Word SPEC: 0
Word SPEC: 0
Word SPEC: 0
Word SPEC_Page1: 0
Word SPEC_Page1: 0
Word SPEC_Page1: 0
Word SPEC_Page1: 0
Word SPEC_Page1: 0
Word SPEC_Page1: 0
Word SPEC_Page1: 0
Word SPEC_Page1: 0
Byte SPEC : 0
Byte SPEC : 0
Byte SPEC : 0
Byte SPEC : 0
Byte SPEC : 0
Byte SPEC : 0
Byte SPEC : 0
Byte SPEC : 0
VOUT SPEC : 0
VOUT SPEC : 0
VOUT SPEC : 0
VOUT SPEC : 0
VOUT SPEC : 0
VOUT SPEC : 0
VOUT SPEC : 0
VOUT SPEC : 0
Iout SPEC : 0
Iout SPEC : 0
Iout SPEC : 0
Iout SPEC : 0
Iout SPEC : 0
Iout SPEC : 0
Iout SPEC : 0
Iout SPEC : 0
Input SPEC : 0
Input SPEC : 0
Input SPEC : 0
Input SPEC : 0
Input SPEC : 0
Input SPEC : 0
Input SPEC : 0
Input SPEC : 0
Temperature SPEC : 0
Temperature SPEC : 0
Temperature SPEC : 0
Temperature SPEC : 0
Temperature SPEC : 0
Temperature SPEC : 0
Temperature SPEC : 0
Temperature SPEC : 0
CML SPEC : 0
CML SPEC : 0
CML SPEC : 0
CML SPEC : 0
CML SPEC : 0
CML SPEC : 0
CML SPEC : 0
CML SPEC : 0
FAN SPEC : 0
FAN SPEC : 0
FAN SPEC : 0
FAN SPEC : 0
FAN SPEC : 0
FAN SPEC : 0
FAN SPEC : 0
FAN SPEC : 0
----------------------------------
Word_Page_00 : 54808
Word_Page_01 : 0
Status_Byte_P00 : 0
Status_Byte_P01 : 0
Status_VOUT_P00 : 0
Status_VOUT_P01 : 0
Status_IOUT_P00 : 0
Status_IOUT_P01 : 0
Status_INPUT_P00 : 0
Status_INPUT_P01 : 0
Status_TEM_P00 : 0
Status_TEM_P01 : 0
Status_CML_P00 : 0
Status_CML_P01 : 0
Status_FANS_P00 : 0
Status_FANS_P01 : 0
STEP.664(UUT Test seq.664) : AC_DC Line Sag Surge 80611N-2_Multi_S2(DropOut FAIL
ElapsedTime (S)= 1'358
Vin (V)= 180.00
Fin (Hz)= 30.00
Delay Time (ms)= 500.00
Drop Time (ms)= 20.00
Drop Recovery Time(ms)= 500.00
Drop Voltage (v)= 0.00
Drop Frequency (Hz)= 30.00
Repeat Count = 1
Degree = 0
Duty cycle (%)= 100.000000
Load Loading Vpk Max Vpk Min Vpk High Vpk Low
Name (A/Ohm/V) (V) (V) (V) (V)
------------- ----------- --------- --------- --------- ---------
12V 65.600 12.600 11.800 0.016 0.013
12Vsb 0.000 ********* ********* 0.023 0.025
PWOK 0.000 3.460 2.500 0.036 0.034
Vin_Good 0.000 3.460 ********* 0.025 0.007
SMBAlert 0.000 3.460 2.500 0.040 0.017
STEP.665(UUT Test seq.665) : I2C Read Status Multi_S6(DropOut H_180Vdc - 20 FAIL
Adderss :B0
Command Page00 :060200
Command Page01 :060201
Status Word :79
Status Byte :78
Status VOUT :7A
Status IOUT :7B
Status INPUT :7C
Status TEMPERATURE :7D
Status CML :7E
Status FANS :81
---------------------------------
Word SPEC: 0
Word SPEC: 0
Word SPEC: 0
Word SPEC: 0
Word SPEC: 0
Word SPEC: 0
Word SPEC: 0
Word SPEC: 0
Word SPEC_Page1: 0
Word SPEC_Page1: 0
Word SPEC_Page1: 0
Word SPEC_Page1: 0
Word SPEC_Page1: 0
Word SPEC_Page1: 0
Word SPEC_Page1: 0
Word SPEC_Page1: 0
Byte SPEC : 0
Byte SPEC : 0
Byte SPEC : 0
Byte SPEC : 0
Byte SPEC : 0
Byte SPEC : 0
Byte SPEC : 0
Byte SPEC : 0
VOUT SPEC : 0
VOUT SPEC : 0
VOUT SPEC : 0
VOUT SPEC : 0
VOUT SPEC : 0
VOUT SPEC : 0
VOUT SPEC : 0
VOUT SPEC : 0
Iout SPEC : 0
Iout SPEC : 0
Iout SPEC : 0
Iout SPEC : 0
Iout SPEC : 0
Iout SPEC : 0
Iout SPEC : 0
Iout SPEC : 0
Input SPEC : 0
Input SPEC : 0
Input SPEC : 0
Input SPEC : 0
Input SPEC : 0
Input SPEC : 0
Input SPEC : 0
Input SPEC : 0
Temperature SPEC : 0
Temperature SPEC : 0
Temperature SPEC : 0
Temperature SPEC : 0
Temperature SPEC : 0
Temperature SPEC : 0
Temperature SPEC : 0
Temperature SPEC : 0
CML SPEC : 0
CML SPEC : 0
CML SPEC : 0
CML SPEC : 0
CML SPEC : 0
CML SPEC : 0
CML SPEC : 0
CML SPEC : 0
FAN SPEC : 0
FAN SPEC : 0
FAN SPEC : 0
FAN SPEC : 0
FAN SPEC : 0
FAN SPEC : 0
FAN SPEC : 0
FAN SPEC : 0
----------------------------------
Word_Page_00 : 54808
Word_Page_01 : 0
Status_Byte_P00 : 0
Status_Byte_P01 : 0
Status_VOUT_P00 : 0
Status_VOUT_P01 : 0
Status_IOUT_P00 : 0
Status_IOUT_P01 : 0
Status_INPUT_P00 : 0
Status_INPUT_P01 : 0
Status_TEM_P00 : 0
Status_TEM_P01 : 0
Status_CML_P00 : 0
Status_CML_P01 : 0
Status_FANS_P00 : 0
Status_FANS_P01 : 0
STEP.666(UUT Test seq.666) : AC_DC Line Sag Surge 80611N-2_Multi_S2(DropOut FAIL
ElapsedTime (S)= 1'372
Vin (V)= 180.00
Fin (Hz)= 30.00
Delay Time (ms)= 500.00
Drop Time (ms)= 20.00
Drop Recovery Time(ms)= 500.00
Drop Voltage (v)= 0.00
Drop Frequency (Hz)= 30.00
Repeat Count = 1
Degree = 0
Duty cycle (%)= 100.000000
Load Loading Vpk Max Vpk Min Vpk High Vpk Low
Name (A/Ohm/V) (V) (V) (V) (V)
------------- ----------- --------- --------- --------- ---------
12V 65.600 12.600 11.800 0.016 0.011
12Vsb 0.000 ********* ********* 0.023 0.025
PWOK 0.000 3.460 2.500 0.035 0.032
Vin_Good 0.000 3.460 ********* 0.025 0.013
SMBAlert 0.000 3.460 2.500 0.040 0.018
STEP.667(UUT Test seq.667) : I2C Read Status Multi_S6(DropOut H_180Vdc - 20 FAIL
Adderss :B0
Command Page00 :060200
Command Page01 :060201
Status Word :79
Status Byte :78
Status VOUT :7A
Status IOUT :7B
Status INPUT :7C
Status TEMPERATURE :7D
Status CML :7E
Status FANS :81
---------------------------------
Word SPEC: 0
Word SPEC: 0
Word SPEC: 0
Word SPEC: 0
Word SPEC: 0
Word SPEC: 0
Word SPEC: 0
Word SPEC: 0
Word SPEC_Page1: 0
Word SPEC_Page1: 0
Word SPEC_Page1: 0
Word SPEC_Page1: 0
Word SPEC_Page1: 0
Word SPEC_Page1: 0
Word SPEC_Page1: 0
Word SPEC_Page1: 0
Byte SPEC : 0
Byte SPEC : 0
Byte SPEC : 0
Byte SPEC : 0
Byte SPEC : 0
Byte SPEC : 0
Byte SPEC : 0
Byte SPEC : 0
VOUT SPEC : 0
VOUT SPEC : 0
VOUT SPEC : 0
VOUT SPEC : 0
VOUT SPEC : 0
VOUT SPEC : 0
VOUT SPEC : 0
VOUT SPEC : 0
Iout SPEC : 0
Iout SPEC : 0
Iout SPEC : 0
Iout SPEC : 0
Iout SPEC : 0
Iout SPEC : 0
Iout SPEC : 0
Iout SPEC : 0
Input SPEC : 0
Input SPEC : 0
Input SPEC : 0
Input SPEC : 0
Input SPEC : 0
Input SPEC : 0
Input SPEC : 0
Input SPEC : 0
Temperature SPEC : 0
Temperature SPEC : 0
Temperature SPEC : 0
Temperature SPEC : 0
Temperature SPEC : 0
Temperature SPEC : 0
Temperature SPEC : 0
Temperature SPEC : 0
CML SPEC : 0
CML SPEC : 0
CML SPEC : 0
CML SPEC : 0
CML SPEC : 0
CML SPEC : 0
CML SPEC : 0
CML SPEC : 0
FAN SPEC : 0
FAN SPEC : 0
FAN SPEC : 0
FAN SPEC : 0
FAN SPEC : 0
FAN SPEC : 0
FAN SPEC : 0
FAN SPEC : 0
----------------------------------
Word_Page_00 : 54808
Word_Page_01 : 0
Status_Byte_P00 : 0
Status_Byte_P01 : 0
Status_VOUT_P00 : 0
Status_VOUT_P01 : 0
Status_IOUT_P00 : 0
Status_IOUT_P01 : 0
Status_INPUT_P00 : 0
Status_INPUT_P01 : 0
Status_TEM_P00 : 0
Status_TEM_P01 : 0
Status_CML_P00 : 0
Status_CML_P01 : 0
Status_FANS_P00 : 0
Status_FANS_P01 : 0
STEP.668(UUT Test seq.668) : AC_DC Line Sag Surge 80611N-2_Multi_S2(DropOut FAIL
ElapsedTime (S)= 1'388
Vin (V)= 180.00
Fin (Hz)= 30.00
Delay Time (ms)= 500.00
Drop Time (ms)= 20.00
Drop Recovery Time(ms)= 500.00
Drop Voltage (v)= 0.00
Drop Frequency (Hz)= 30.00
Repeat Count = 1
Degree = 0
Duty cycle (%)= 100.000000
Load Loading Vpk Max Vpk Min Vpk High Vpk Low
Name (A/Ohm/V) (V) (V) (V) (V)
------------- ----------- --------- --------- --------- ---------
12V 65.600 12.600 11.800 0.016 0.013
12Vsb 0.000 ********* ********* 0.025 0.025
PWOK 0.000 3.460 2.500 0.035 0.032
Vin_Good 0.000 3.460 ********* 0.025 0.014
SMBAlert 0.000 3.460 2.500 0.040 0.020
STEP.669(UUT Test seq.669) : I2C Read Status Multi_S6(DropOut H_180Vdc - 20 FAIL
Adderss :B0
Command Page00 :060200
Command Page01 :060201
Status Word :79
Status Byte :78
Status VOUT :7A
Status IOUT :7B
Status INPUT :7C
Status TEMPERATURE :7D
Status CML :7E
Status FANS :81
---------------------------------
Word SPEC: 0
Word SPEC: 0
Word SPEC: 0
Word SPEC: 0
Word SPEC: 0
Word SPEC: 0
Word SPEC: 0
Word SPEC: 0
Word SPEC_Page1: 0
Word SPEC_Page1: 0
Word SPEC_Page1: 0
Word SPEC_Page1: 0
Word SPEC_Page1: 0
Word SPEC_Page1: 0
Word SPEC_Page1: 0
Word SPEC_Page1: 0
Byte SPEC : 0
Byte SPEC : 0
Byte SPEC : 0
Byte SPEC : 0
Byte SPEC : 0
Byte SPEC : 0
Byte SPEC : 0
Byte SPEC : 0
VOUT SPEC : 0
VOUT SPEC : 0
VOUT SPEC : 0
VOUT SPEC : 0
VOUT SPEC : 0
VOUT SPEC : 0
VOUT SPEC : 0
VOUT SPEC : 0
Iout SPEC : 0
Iout SPEC : 0
Iout SPEC : 0
Iout SPEC : 0
Iout SPEC : 0
Iout SPEC : 0
Iout SPEC : 0
Iout SPEC : 0
Input SPEC : 0
Input SPEC : 0
Input SPEC : 0
Input SPEC : 0
Input SPEC : 0
Input SPEC : 0
Input SPEC : 0
Input SPEC : 0
Temperature SPEC : 0
Temperature SPEC : 0
Temperature SPEC : 0
Temperature SPEC : 0
Temperature SPEC : 0
Temperature SPEC : 0
Temperature SPEC : 0
Temperature SPEC : 0
CML SPEC : 0
CML SPEC : 0
CML SPEC : 0
CML SPEC : 0
CML SPEC : 0
CML SPEC : 0
CML SPEC : 0
CML SPEC : 0
FAN SPEC : 0
FAN SPEC : 0
FAN SPEC : 0
FAN SPEC : 0
FAN SPEC : 0
FAN SPEC : 0
FAN SPEC : 0
FAN SPEC : 0
----------------------------------
Word_Page_00 : 54808
Word_Page_01 : 0
Status_Byte_P00 : 0
Status_Byte_P01 : 0
Status_VOUT_P00 : 0
Status_VOUT_P01 : 0
Status_IOUT_P00 : 0
Status_IOUT_P01 : 0
Status_INPUT_P00 : 0
Status_INPUT_P01 : 0
Status_TEM_P00 : 0
Status_TEM_P01 : 0
Status_CML_P00 : 0
Status_CML_P01 : 0
Status_FANS_P00 : 0
Status_FANS_P01 : 0
STEP.670(UUT Test seq.670) : AC_DC Line Sag Surge 80611N-2_Multi_S2(DropOut FAIL
ElapsedTime (S)= 1'404
Vin (V)= 180.00
Fin (Hz)= 30.00
Delay Time (ms)= 500.00
Drop Time (ms)= 20.00
Drop Recovery Time(ms)= 500.00
Drop Voltage (v)= 0.00
Drop Frequency (Hz)= 30.00
Repeat Count = 1
Degree = 0
Duty cycle (%)= 100.000000
Load Loading Vpk Max Vpk Min Vpk High Vpk Low
Name (A/Ohm/V) (V) (V) (V) (V)
------------- ----------- --------- --------- --------- ---------
12V 65.600 12.600 11.800 0.016 0.011
12Vsb 0.000 ********* ********* 0.023 0.025
PWOK 0.000 3.460 2.500 0.035 0.032
Vin_Good 0.000 3.460 ********* 0.025 0.001
SMBAlert 0.000 3.460 2.500 0.040 0.019
STEP.671(UUT Test seq.671) : I2C Read Status Multi_S6(DropOut H_180Vdc - 20 FAIL
Adderss :B0
Command Page00 :060200
Command Page01 :060201
Status Word :79
Status Byte :78
Status VOUT :7A
Status IOUT :7B
Status INPUT :7C
Status TEMPERATURE :7D
Status CML :7E
Status FANS :81
---------------------------------
Word SPEC: 0
Word SPEC: 0
Word SPEC: 0
Word SPEC: 0
Word SPEC: 0
Word SPEC: 0
Word SPEC: 0
Word SPEC: 0
Word SPEC_Page1: 0
Word SPEC_Page1: 0
Word SPEC_Page1: 0
Word SPEC_Page1: 0
Word SPEC_Page1: 0
Word SPEC_Page1: 0
Word SPEC_Page1: 0
Word SPEC_Page1: 0
Byte SPEC : 0
Byte SPEC : 0
Byte SPEC : 0
Byte SPEC : 0
Byte SPEC : 0
Byte SPEC : 0
Byte SPEC : 0
Byte SPEC : 0
VOUT SPEC : 0
VOUT SPEC : 0
VOUT SPEC : 0
VOUT SPEC : 0
VOUT SPEC : 0
VOUT SPEC : 0
VOUT SPEC : 0
VOUT SPEC : 0
Iout SPEC : 0
Iout SPEC : 0
Iout SPEC : 0
Iout SPEC : 0
Iout SPEC : 0
Iout SPEC : 0
Iout SPEC : 0
Iout SPEC : 0
Input SPEC : 0
Input SPEC : 0
Input SPEC : 0
Input SPEC : 0
Input SPEC : 0
Input SPEC : 0
Input SPEC : 0
Input SPEC : 0
Temperature SPEC : 0
Temperature SPEC : 0
Temperature SPEC : 0
Temperature SPEC : 0
Temperature SPEC : 0
Temperature SPEC : 0
Temperature SPEC : 0
Temperature SPEC : 0
CML SPEC : 0
CML SPEC : 0
CML SPEC : 0
CML SPEC : 0
CML SPEC : 0
CML SPEC : 0
CML SPEC : 0
CML SPEC : 0
FAN SPEC : 0
FAN SPEC : 0
FAN SPEC : 0
FAN SPEC : 0
FAN SPEC : 0
FAN SPEC : 0
FAN SPEC : 0
FAN SPEC : 0
----------------------------------
Word_Page_00 : 54808
Word_Page_01 : 0
Status_Byte_P00 : 0
Status_Byte_P01 : 0
Status_VOUT_P00 : 0
Status_VOUT_P01 : 0
Status_IOUT_P00 : 0
Status_IOUT_P01 : 0
Status_INPUT_P00 : 0
Status_INPUT_P01 : 0
Status_TEM_P00 : 0
Status_TEM_P01 : 0
Status_CML_P00 : 0
Status_CML_P01 : 0
Status_FANS_P00 : 0
Status_FANS_P01 : 0
STEP.672(UUT Test seq.672) : AC_DC Line Sag Surge 80611N-2_Multi_S2(DropOut FAIL
ElapsedTime (S)= 1'373
Vin (V)= 180.00
Fin (Hz)= 30.00
Delay Time (ms)= 500.00
Drop Time (ms)= 20.00
Drop Recovery Time(ms)= 500.00
Drop Voltage (v)= 0.00
Drop Frequency (Hz)= 30.00
Repeat Count = 1
Degree = 0
Duty cycle (%)= 100.000000
Load Loading Vpk Max Vpk Min Vpk High Vpk Low
Name (A/Ohm/V) (V) (V) (V) (V)
------------- ----------- --------- --------- --------- ---------
12V 65.600 12.600 11.800 0.016 0.011
12Vsb 0.000 ********* ********* 0.025 0.025
PWOK 0.000 3.460 2.500 0.036 0.033
Vin_Good 0.000 3.460 ********* 0.025 0.014
SMBAlert 0.000 3.460 2.500 0.040 0.017
STEP.673(UUT Test seq.673) : I2C Read Status Multi_S6(DropOut H_180Vdc - 20 FAIL
Adderss :B0
Command Page00 :060200
Command Page01 :060201
Status Word :79
Status Byte :78
Status VOUT :7A
Status IOUT :7B
Status INPUT :7C
Status TEMPERATURE :7D
Status CML :7E
Status FANS :81
---------------------------------
Word SPEC: 0
Word SPEC: 0
Word SPEC: 0
Word SPEC: 0
Word SPEC: 0
Word SPEC: 0
Word SPEC: 0
Word SPEC: 0
Word SPEC_Page1: 0
Word SPEC_Page1: 0
Word SPEC_Page1: 0
Word SPEC_Page1: 0
Word SPEC_Page1: 0
Word SPEC_Page1: 0
Word SPEC_Page1: 0
Word SPEC_Page1: 0
Byte SPEC : 0
Byte SPEC : 0
Byte SPEC : 0
Byte SPEC : 0
Byte SPEC : 0
Byte SPEC : 0
Byte SPEC : 0
Byte SPEC : 0
VOUT SPEC : 0
VOUT SPEC : 0
VOUT SPEC : 0
VOUT SPEC : 0
VOUT SPEC : 0
VOUT SPEC : 0
VOUT SPEC : 0
VOUT SPEC : 0
Iout SPEC : 0
Iout SPEC : 0
Iout SPEC : 0
Iout SPEC : 0
Iout SPEC : 0
Iout SPEC : 0
Iout SPEC : 0
Iout SPEC : 0
Input SPEC : 0
Input SPEC : 0
Input SPEC : 0
Input SPEC : 0
Input SPEC : 0
Input SPEC : 0
Input SPEC : 0
Input SPEC : 0
Temperature SPEC : 0
Temperature SPEC : 0
Temperature SPEC : 0
Temperature SPEC : 0
Temperature SPEC : 0
Temperature SPEC : 0
Temperature SPEC : 0
Temperature SPEC : 0
CML SPEC : 0
CML SPEC : 0
CML SPEC : 0
CML SPEC : 0
CML SPEC : 0
CML SPEC : 0
CML SPEC : 0
CML SPEC : 0
FAN SPEC : 0
FAN SPEC : 0
FAN SPEC : 0
FAN SPEC : 0
FAN SPEC : 0
FAN SPEC : 0
FAN SPEC : 0
FAN SPEC : 0
----------------------------------
Word_Page_00 : 54808
Word_Page_01 : 0
Status_Byte_P00 : 0
Status_Byte_P01 : 0
Status_VOUT_P00 : 0
Status_VOUT_P01 : 0
Status_IOUT_P00 : 0
Status_IOUT_P01 : 0
Status_INPUT_P00 : 0
Status_INPUT_P01 : 0
Status_TEM_P00 : 0
Status_TEM_P01 : 0
Status_CML_P00 : 0
Status_CML_P01 : 0
Status_FANS_P00 : 0
Status_FANS_P01 : 0
STEP.674(UUT Test seq.674) : AC_DC Line Sag Surge 80611N-2_Multi_S2(DropOut FAIL
ElapsedTime (S)= 1'388
Vin (V)= 180.00
Fin (Hz)= 30.00
Delay Time (ms)= 500.00
Drop Time (ms)= 20.00
Drop Recovery Time(ms)= 500.00
Drop Voltage (v)= 0.00
Drop Frequency (Hz)= 30.00
Repeat Count = 1
Degree = 0
Duty cycle (%)= 100.000000
Load Loading Vpk Max Vpk Min Vpk High Vpk Low
Name (A/Ohm/V) (V) (V) (V) (V)
------------- ----------- --------- --------- --------- ---------
12V 65.600 12.600 11.800 0.016 0.012
12Vsb 0.000 ********* ********* 0.023 0.025
PWOK 0.000 3.460 2.500 0.035 0.033
Vin_Good 0.000 3.460 ********* 0.025 0.014
SMBAlert 0.000 3.460 2.500 0.040 0.018
STEP.675(UUT Test seq.675) : I2C Read Status Multi_S6(DropOut H_180Vdc - 20 FAIL
Adderss :B0
Command Page00 :060200
Command Page01 :060201
Status Word :79
Status Byte :78
Status VOUT :7A
Status IOUT :7B
Status INPUT :7C
Status TEMPERATURE :7D
Status CML :7E
Status FANS :81
---------------------------------
Word SPEC: 0
Word SPEC: 0
Word SPEC: 0
Word SPEC: 0
Word SPEC: 0
Word SPEC: 0
Word SPEC: 0
Word SPEC: 0
Word SPEC_Page1: 0
Word SPEC_Page1: 0
Word SPEC_Page1: 0
Word SPEC_Page1: 0
Word SPEC_Page1: 0
Word SPEC_Page1: 0
Word SPEC_Page1: 0
Word SPEC_Page1: 0
Byte SPEC : 0
Byte SPEC : 0
Byte SPEC : 0
Byte SPEC : 0
Byte SPEC : 0
Byte SPEC : 0
Byte SPEC : 0
Byte SPEC : 0
VOUT SPEC : 0
VOUT SPEC : 0
VOUT SPEC : 0
VOUT SPEC : 0
VOUT SPEC : 0
VOUT SPEC : 0
VOUT SPEC : 0
VOUT SPEC : 0
Iout SPEC : 0
Iout SPEC : 0
Iout SPEC : 0
Iout SPEC : 0
Iout SPEC : 0
Iout SPEC : 0
Iout SPEC : 0
Iout SPEC : 0
Input SPEC : 0
Input SPEC : 0
Input SPEC : 0
Input SPEC : 0
Input SPEC : 0
Input SPEC : 0
Input SPEC : 0
Input SPEC : 0
Temperature SPEC : 0
Temperature SPEC : 0
Temperature SPEC : 0
Temperature SPEC : 0
Temperature SPEC : 0
Temperature SPEC : 0
Temperature SPEC : 0
Temperature SPEC : 0
CML SPEC : 0
CML SPEC : 0
CML SPEC : 0
CML SPEC : 0
CML SPEC : 0
CML SPEC : 0
CML SPEC : 0
CML SPEC : 0
FAN SPEC : 0
FAN SPEC : 0
FAN SPEC : 0
FAN SPEC : 0
FAN SPEC : 0
FAN SPEC : 0
FAN SPEC : 0
FAN SPEC : 0
----------------------------------
Word_Page_00 : 54808
Word_Page_01 : 0
Status_Byte_P00 : 0
Status_Byte_P01 : 0
Status_VOUT_P00 : 0
Status_VOUT_P01 : 0
Status_IOUT_P00 : 0
Status_IOUT_P01 : 0
Status_INPUT_P00 : 0
Status_INPUT_P01 : 0
Status_TEM_P00 : 0
Status_TEM_P01 : 0
Status_CML_P00 : 0
Status_CML_P01 : 0
Status_FANS_P00 : 0
Status_FANS_P01 : 0
STEP.676(UUT Test seq.676) : AC_DC Line Sag Surge 80611N-2_Multi_S2(DropOut FAIL
ElapsedTime (S)= 1'404
Vin (V)= 180.00
Fin (Hz)= 30.00
Delay Time (ms)= 500.00
Drop Time (ms)= 20.00
Drop Recovery Time(ms)= 500.00
Drop Voltage (v)= 0.00
Drop Frequency (Hz)= 30.00
Repeat Count = 1
Degree = 0
Duty cycle (%)= 100.000000
Load Loading Vpk Max Vpk Min Vpk High Vpk Low
Name (A/Ohm/V) (V) (V) (V) (V)
------------- ----------- --------- --------- --------- ---------
12V 65.600 12.600 11.800 0.016 0.013
12Vsb 0.000 ********* ********* 0.025 0.025
PWOK 0.000 3.460 2.500 0.035 0.032
Vin_Good 0.000 3.460 ********* 0.025 0.016
SMBAlert 0.000 3.460 2.500 0.041 0.017
STEP.677(UUT Test seq.677) : I2C Read Status Multi_S6(DropOut H_180Vdc - 20 FAIL
Adderss :B0
Command Page00 :060200
Command Page01 :060201
Status Word :79
Status Byte :78
Status VOUT :7A
Status IOUT :7B
Status INPUT :7C
Status TEMPERATURE :7D
Status CML :7E
Status FANS :81
---------------------------------
Word SPEC: 0
Word SPEC: 0
Word SPEC: 0
Word SPEC: 0
Word SPEC: 0
Word SPEC: 0
Word SPEC: 0
Word SPEC: 0
Word SPEC_Page1: 0
Word SPEC_Page1: 0
Word SPEC_Page1: 0
Word SPEC_Page1: 0
Word SPEC_Page1: 0
Word SPEC_Page1: 0
Word SPEC_Page1: 0
Word SPEC_Page1: 0
Byte SPEC : 0
Byte SPEC : 0
Byte SPEC : 0
Byte SPEC : 0
Byte SPEC : 0
Byte SPEC : 0
Byte SPEC : 0
Byte SPEC : 0
VOUT SPEC : 0
VOUT SPEC : 0
VOUT SPEC : 0
VOUT SPEC : 0
VOUT SPEC : 0
VOUT SPEC : 0
VOUT SPEC : 0
VOUT SPEC : 0
Iout SPEC : 0
Iout SPEC : 0
Iout SPEC : 0
Iout SPEC : 0
Iout SPEC : 0
Iout SPEC : 0
Iout SPEC : 0
Iout SPEC : 0
Input SPEC : 0
Input SPEC : 0
Input SPEC : 0
Input SPEC : 0
Input SPEC : 0
Input SPEC : 0
Input SPEC : 0
Input SPEC : 0
Temperature SPEC : 0
Temperature SPEC : 0
Temperature SPEC : 0
Temperature SPEC : 0
Temperature SPEC : 0
Temperature SPEC : 0
Temperature SPEC : 0
Temperature SPEC : 0
CML SPEC : 0
CML SPEC : 0
CML SPEC : 0
CML SPEC : 0
CML SPEC : 0
CML SPEC : 0
CML SPEC : 0
CML SPEC : 0
FAN SPEC : 0
FAN SPEC : 0
FAN SPEC : 0
FAN SPEC : 0
FAN SPEC : 0
FAN SPEC : 0
FAN SPEC : 0
FAN SPEC : 0
----------------------------------
Word_Page_00 : 54808
Word_Page_01 : 0
Status_Byte_P00 : 0
Status_Byte_P01 : 0
Status_VOUT_P00 : 0
Status_VOUT_P01 : 0
Status_IOUT_P00 : 0
Status_IOUT_P01 : 0
Status_INPUT_P00 : 0
Status_INPUT_P01 : 0
Status_TEM_P00 : 0
Status_TEM_P01 : 0
Status_CML_P00 : 0
Status_CML_P01 : 0
Status_FANS_P00 : 0
Status_FANS_P01 : 0
STEP.678(UUT Test seq.678) : AC_DC Line Sag Surge 80611N-2_Multi_S2(DropOut FAIL
ElapsedTime (S)= 1'372
Vin (V)= 180.00
Fin (Hz)= 30.00
Delay Time (ms)= 500.00
Drop Time (ms)= 20.00
Drop Recovery Time(ms)= 500.00
Drop Voltage (v)= 0.00
Drop Frequency (Hz)= 30.00
Repeat Count = 1
Degree = 0
Duty cycle (%)= 100.000000
Load Loading Vpk Max Vpk Min Vpk High Vpk Low
Name (A/Ohm/V) (V) (V) (V) (V)
------------- ----------- --------- --------- --------- ---------
12V 65.600 12.600 11.800 0.016 0.011
12Vsb 0.000 ********* ********* 0.023 0.025
PWOK 0.000 3.460 2.500 0.035 0.032
Vin_Good 0.000 3.460 ********* 0.025 0.014
SMBAlert 0.000 3.460 2.500 0.040 0.019
STEP.679(UUT Test seq.679) : I2C Read Status Multi_S6(DropOut H_180Vdc - 20 FAIL
Adderss :B0
Command Page00 :060200
Command Page01 :060201
Status Word :79
Status Byte :78
Status VOUT :7A
Status IOUT :7B
Status INPUT :7C
Status TEMPERATURE :7D
Status CML :7E
Status FANS :81
---------------------------------
Word SPEC: 0
Word SPEC: 0
Word SPEC: 0
Word SPEC: 0
Word SPEC: 0
Word SPEC: 0
Word SPEC: 0
Word SPEC: 0
Word SPEC_Page1: 0
Word SPEC_Page1: 0
Word SPEC_Page1: 0
Word SPEC_Page1: 0
Word SPEC_Page1: 0
Word SPEC_Page1: 0
Word SPEC_Page1: 0
Word SPEC_Page1: 0
Byte SPEC : 0
Byte SPEC : 0
Byte SPEC : 0
Byte SPEC : 0
Byte SPEC : 0
Byte SPEC : 0
Byte SPEC : 0
Byte SPEC : 0
VOUT SPEC : 0
VOUT SPEC : 0
VOUT SPEC : 0
VOUT SPEC : 0
VOUT SPEC : 0
VOUT SPEC : 0
VOUT SPEC : 0
VOUT SPEC : 0
Iout SPEC : 0
Iout SPEC : 0
Iout SPEC : 0
Iout SPEC : 0
Iout SPEC : 0
Iout SPEC : 0
Iout SPEC : 0
Iout SPEC : 0
Input SPEC : 0
Input SPEC : 0
Input SPEC : 0
Input SPEC : 0
Input SPEC : 0
Input SPEC : 0
Input SPEC : 0
Input SPEC : 0
Temperature SPEC : 0
Temperature SPEC : 0
Temperature SPEC : 0
Temperature SPEC : 0
Temperature SPEC : 0
Temperature SPEC : 0
Temperature SPEC : 0
Temperature SPEC : 0
CML SPEC : 0
CML SPEC : 0
CML SPEC : 0
CML SPEC : 0
CML SPEC : 0
CML SPEC : 0
CML SPEC : 0
CML SPEC : 0
FAN SPEC : 0
FAN SPEC : 0
FAN SPEC : 0
FAN SPEC : 0
FAN SPEC : 0
FAN SPEC : 0
FAN SPEC : 0
FAN SPEC : 0
----------------------------------
Word_Page_00 : 54808
Word_Page_01 : 0
Status_Byte_P00 : 0
Status_Byte_P01 : 0
Status_VOUT_P00 : 0
Status_VOUT_P01 : 0
Status_IOUT_P00 : 0
Status_IOUT_P01 : 0
Status_INPUT_P00 : 0
Status_INPUT_P01 : 0
Status_TEM_P00 : 0
Status_TEM_P01 : 0
Status_CML_P00 : 0
Status_CML_P01 : 0
Status_FANS_P00 : 0
Status_FANS_P01 : 0
STEP.680(UUT Test seq.680) : 61512 Ac Source ACDC Mode_Multi_S2 ---- (0'219 PASS
(The Report Format of this Sequence was not found)
STEP.681(UUT Test seq.681) : AC Source ON/OFF(input source)_Multi_S2 ---- ( PASS
(The Report Format of this Sequence was not found)
STEP.682(UUT Test seq.682) : Set Input Condition_Load_S4(180Vdc_100%) ---- PASS
Vin (V)= 180.000
Fin (Hz)= 30.000
Load Loading
Name (A/Ohm/V)
------------- ----------
12V 131.2000
12Vsb 0.0000
PWOK 0.0000
Vin_Good 0.0000
SMBAlert 0.0000
STEP.683(UUT Test seq.683) : Set Drop Time(12ms) ---- (0'000) ------------- PASS
Drop Time= 12
STEP.684(UUT Test seq.684) : AC_DC Line Sag Surge 80611N-2_Multi_S2(DropOut FAIL
ElapsedTime (S)= 3'916
Vin (V)= 180.00
Fin (Hz)= 30.00
Delay Time (ms)= 3000.00
Drop Time (ms)= 12.00
Drop Recovery Time(ms)= 500.00
Drop Voltage (v)= 0.00
Drop Frequency (Hz)= 30.00
Repeat Count = 1
Degree = 0
Duty cycle (%)= 100.000000
Load Loading Vpk Max Vpk Min Vpk High Vpk Low
Name (A/Ohm/V) (V) (V) (V) (V)
------------- ----------- --------- --------- --------- ---------
12V 131.200 12.600 11.800 0.016 0.012
12Vsb 0.000 ********* ********* 0.025 0.025
PWOK 0.000 3.460 2.500 0.036 0.032
Vin_Good 0.000 3.460 ********* 0.025 0.014
SMBAlert 0.000 3.460 2.500 0.040 0.017
STEP.685(UUT Test seq.685) : I2C Read Status Multi_S6(DropOut H_180Vdc - 12 FAIL
Adderss :B0
Command Page00 :060200
Command Page01 :060201
Status Word :79
Status Byte :78
Status VOUT :7A
Status IOUT :7B
Status INPUT :7C
Status TEMPERATURE :7D
Status CML :7E
Status FANS :81
---------------------------------
Word SPEC: 0
Word SPEC: 0
Word SPEC: 0
Word SPEC: 0
Word SPEC: 0
Word SPEC: 0
Word SPEC: 0
Word SPEC: 0
Word SPEC_Page1: 0
Word SPEC_Page1: 0
Word SPEC_Page1: 0
Word SPEC_Page1: 0
Word SPEC_Page1: 0
Word SPEC_Page1: 0
Word SPEC_Page1: 0
Word SPEC_Page1: 0
Byte SPEC : 0
Byte SPEC : 0
Byte SPEC : 0
Byte SPEC : 0
Byte SPEC : 0
Byte SPEC : 0
Byte SPEC : 0
Byte SPEC : 0
VOUT SPEC : 0
VOUT SPEC : 0
VOUT SPEC : 0
VOUT SPEC : 0
VOUT SPEC : 0
VOUT SPEC : 0
VOUT SPEC : 0
VOUT SPEC : 0
Iout SPEC : 0
Iout SPEC : 0
Iout SPEC : 0
Iout SPEC : 0
Iout SPEC : 0
Iout SPEC : 0
Iout SPEC : 0
Iout SPEC : 0
Input SPEC : 0
Input SPEC : 0
Input SPEC : 0
Input SPEC : 0
Input SPEC : 0
Input SPEC : 0
Input SPEC : 0
Input SPEC : 0
Temperature SPEC : 0
Temperature SPEC : 0
Temperature SPEC : 0
Temperature SPEC : 0
Temperature SPEC : 0
Temperature SPEC : 0
Temperature SPEC : 0
Temperature SPEC : 0
CML SPEC : 0
CML SPEC : 0
CML SPEC : 0
CML SPEC : 0
CML SPEC : 0
CML SPEC : 0
CML SPEC : 0
CML SPEC : 0
FAN SPEC : 0
FAN SPEC : 0
FAN SPEC : 0
FAN SPEC : 0
FAN SPEC : 0
FAN SPEC : 0
FAN SPEC : 0
FAN SPEC : 0
----------------------------------
Word_Page_00 : 54808
Word_Page_01 : 0
Status_Byte_P00 : 0
Status_Byte_P01 : 0
Status_VOUT_P00 : 0
Status_VOUT_P01 : 0
Status_IOUT_P00 : 0
Status_IOUT_P01 : 0
Status_INPUT_P00 : 0
Status_INPUT_P01 : 0
Status_TEM_P00 : 0
Status_TEM_P01 : 0
Status_CML_P00 : 0
Status_CML_P01 : 0
Status_FANS_P00 : 0
Status_FANS_P01 : 0
STEP.686(UUT Test seq.686) : AC_DC Line Sag Surge 80611N-2_Multi_S2(DropOut FAIL
ElapsedTime (S)= 1'388
Vin (V)= 180.00
Fin (Hz)= 30.00
Delay Time (ms)= 500.00
Drop Time (ms)= 12.00
Drop Recovery Time(ms)= 500.00
Drop Voltage (v)= 0.00
Drop Frequency (Hz)= 30.00
Repeat Count = 1
Degree = 0
Duty cycle (%)= 100.000000
Load Loading Vpk Max Vpk Min Vpk High Vpk Low
Name (A/Ohm/V) (V) (V) (V) (V)
------------- ----------- --------- --------- --------- ---------
12V 131.200 12.600 11.800 0.016 0.012
12Vsb 0.000 ********* ********* 0.023 0.025
PWOK 0.000 3.460 2.500 0.035 0.033
Vin_Good 0.000 3.460 ********* 0.025 0.014
SMBAlert 0.000 3.460 2.500 0.040 0.018
STEP.687(UUT Test seq.687) : I2C Read Status Multi_S6(DropOut H_180Vdc - 12 FAIL
Adderss :B0
Command Page00 :060200
Command Page01 :060201
Status Word :79
Status Byte :78
Status VOUT :7A
Status IOUT :7B
Status INPUT :7C
Status TEMPERATURE :7D
Status CML :7E
Status FANS :81
---------------------------------
Word SPEC: 0
Word SPEC: 0
Word SPEC: 0
Word SPEC: 0
Word SPEC: 0
Word SPEC: 0
Word SPEC: 0
Word SPEC: 0
Word SPEC_Page1: 0
Word SPEC_Page1: 0
Word SPEC_Page1: 0
Word SPEC_Page1: 0
Word SPEC_Page1: 0
Word SPEC_Page1: 0
Word SPEC_Page1: 0
Word SPEC_Page1: 0
Byte SPEC : 0
Byte SPEC : 0
Byte SPEC : 0
Byte SPEC : 0
Byte SPEC : 0
Byte SPEC : 0
Byte SPEC : 0
Byte SPEC : 0
VOUT SPEC : 0
VOUT SPEC : 0
VOUT SPEC : 0
VOUT SPEC : 0
VOUT SPEC : 0
VOUT SPEC : 0
VOUT SPEC : 0
VOUT SPEC : 0
Iout SPEC : 0
Iout SPEC : 0
Iout SPEC : 0
Iout SPEC : 0
Iout SPEC : 0
Iout SPEC : 0
Iout SPEC : 0
Iout SPEC : 0
Input SPEC : 0
Input SPEC : 0
Input SPEC : 0
Input SPEC : 0
Input SPEC : 0
Input SPEC : 0
Input SPEC : 0
Input SPEC : 0
Temperature SPEC : 0
Temperature SPEC : 0
Temperature SPEC : 0
Temperature SPEC : 0
Temperature SPEC : 0
Temperature SPEC : 0
Temperature SPEC : 0
Temperature SPEC : 0
CML SPEC : 0
CML SPEC : 0
CML SPEC : 0
CML SPEC : 0
CML SPEC : 0
CML SPEC : 0
CML SPEC : 0
CML SPEC : 0
FAN SPEC : 0
FAN SPEC : 0
FAN SPEC : 0
FAN SPEC : 0
FAN SPEC : 0
FAN SPEC : 0
FAN SPEC : 0
FAN SPEC : 0
----------------------------------
Word_Page_00 : 54808
Word_Page_01 : 0
Status_Byte_P00 : 0
Status_Byte_P01 : 0
Status_VOUT_P00 : 0
Status_VOUT_P01 : 0
Status_IOUT_P00 : 0
Status_IOUT_P01 : 0
Status_INPUT_P00 : 0
Status_INPUT_P01 : 0
Status_TEM_P00 : 0
Status_TEM_P01 : 0
Status_CML_P00 : 0
Status_CML_P01 : 0
Status_FANS_P00 : 0
Status_FANS_P01 : 0
STEP.688(UUT Test seq.688) : AC_DC Line Sag Surge 80611N-2_Multi_S2(DropOut FAIL
ElapsedTime (S)= 1'389
Vin (V)= 180.00
Fin (Hz)= 30.00
Delay Time (ms)= 500.00
Drop Time (ms)= 12.00
Drop Recovery Time(ms)= 500.00
Drop Voltage (v)= 0.00
Drop Frequency (Hz)= 30.00
Repeat Count = 1
Degree = 0
Duty cycle (%)= 100.000000
Load Loading Vpk Max Vpk Min Vpk High Vpk Low
Name (A/Ohm/V) (V) (V) (V) (V)
------------- ----------- --------- --------- --------- ---------
12V 131.200 12.600 11.800 0.016 0.013
12Vsb 0.000 ********* ********* 0.025 0.025
PWOK 0.000 3.460 2.500 0.035 0.033
Vin_Good 0.000 3.460 ********* 0.025 0.011
SMBAlert 0.000 3.460 2.500 0.040 0.017
STEP.689(UUT Test seq.689) : I2C Read Status Multi_S6(DropOut H_180Vdc - 12 FAIL
Adderss :B0
Command Page00 :060200
Command Page01 :060201
Status Word :79
Status Byte :78
Status VOUT :7A
Status IOUT :7B
Status INPUT :7C
Status TEMPERATURE :7D
Status CML :7E
Status FANS :81
---------------------------------
Word SPEC: 0
Word SPEC: 0
Word SPEC: 0
Word SPEC: 0
Word SPEC: 0
Word SPEC: 0
Word SPEC: 0
Word SPEC: 0
Word SPEC_Page1: 0
Word SPEC_Page1: 0
Word SPEC_Page1: 0
Word SPEC_Page1: 0
Word SPEC_Page1: 0
Word SPEC_Page1: 0
Word SPEC_Page1: 0
Word SPEC_Page1: 0
Byte SPEC : 0
Byte SPEC : 0
Byte SPEC : 0
Byte SPEC : 0
Byte SPEC : 0
Byte SPEC : 0
Byte SPEC : 0
Byte SPEC : 0
VOUT SPEC : 0
VOUT SPEC : 0
VOUT SPEC : 0
VOUT SPEC : 0
VOUT SPEC : 0
VOUT SPEC : 0
VOUT SPEC : 0
VOUT SPEC : 0
Iout SPEC : 0
Iout SPEC : 0
Iout SPEC : 0
Iout SPEC : 0
Iout SPEC : 0
Iout SPEC : 0
Iout SPEC : 0
Iout SPEC : 0
Input SPEC : 0
Input SPEC : 0
Input SPEC : 0
Input SPEC : 0
Input SPEC : 0
Input SPEC : 0
Input SPEC : 0
Input SPEC : 0
Temperature SPEC : 0
Temperature SPEC : 0
Temperature SPEC : 0
Temperature SPEC : 0
Temperature SPEC : 0
Temperature SPEC : 0
Temperature SPEC : 0
Temperature SPEC : 0
CML SPEC : 0
CML SPEC : 0
CML SPEC : 0
CML SPEC : 0
CML SPEC : 0
CML SPEC : 0
CML SPEC : 0
CML SPEC : 0
FAN SPEC : 0
FAN SPEC : 0
FAN SPEC : 0
FAN SPEC : 0
FAN SPEC : 0
FAN SPEC : 0
FAN SPEC : 0
FAN SPEC : 0
----------------------------------
Word_Page_00 : 54808
Word_Page_01 : 0
Status_Byte_P00 : 0
Status_Byte_P01 : 0
Status_VOUT_P00 : 0
Status_VOUT_P01 : 0
Status_IOUT_P00 : 0
Status_IOUT_P01 : 0
Status_INPUT_P00 : 0
Status_INPUT_P01 : 0
Status_TEM_P00 : 0
Status_TEM_P01 : 0
Status_CML_P00 : 0
Status_CML_P01 : 0
Status_FANS_P00 : 0
Status_FANS_P01 : 0
STEP.690(UUT Test seq.690) : AC_DC Line Sag Surge 80611N-2_Multi_S2(DropOut FAIL
ElapsedTime (S)= 1'358
Vin (V)= 180.00
Fin (Hz)= 30.00
Delay Time (ms)= 500.00
Drop Time (ms)= 12.00
Drop Recovery Time(ms)= 500.00
Drop Voltage (v)= 0.00
Drop Frequency (Hz)= 30.00
Repeat Count = 1
Degree = 0
Duty cycle (%)= 100.000000
Load Loading Vpk Max Vpk Min Vpk High Vpk Low
Name (A/Ohm/V) (V) (V) (V) (V)
------------- ----------- --------- --------- --------- ---------
12V 131.200 12.600 11.800 0.016 0.012
12Vsb 0.000 ********* ********* 0.023 0.025
PWOK 0.000 3.460 2.500 0.035 0.033
Vin_Good 0.000 3.460 ********* 0.025 0.014
SMBAlert 0.000 3.460 2.500 0.040 0.019
STEP.691(UUT Test seq.691) : I2C Read Status Multi_S6(DropOut H_180Vdc - 12 FAIL
Adderss :B0
Command Page00 :060200
Command Page01 :060201
Status Word :79
Status Byte :78
Status VOUT :7A
Status IOUT :7B
Status INPUT :7C
Status TEMPERATURE :7D
Status CML :7E
Status FANS :81
---------------------------------
Word SPEC: 0
Word SPEC: 0
Word SPEC: 0
Word SPEC: 0
Word SPEC: 0
Word SPEC: 0
Word SPEC: 0
Word SPEC: 0
Word SPEC_Page1: 0
Word SPEC_Page1: 0
Word SPEC_Page1: 0
Word SPEC_Page1: 0
Word SPEC_Page1: 0
Word SPEC_Page1: 0
Word SPEC_Page1: 0
Word SPEC_Page1: 0
Byte SPEC : 0
Byte SPEC : 0
Byte SPEC : 0
Byte SPEC : 0
Byte SPEC : 0
Byte SPEC : 0
Byte SPEC : 0
Byte SPEC : 0
VOUT SPEC : 0
VOUT SPEC : 0
VOUT SPEC : 0
VOUT SPEC : 0
VOUT SPEC : 0
VOUT SPEC : 0
VOUT SPEC : 0
VOUT SPEC : 0
Iout SPEC : 0
Iout SPEC : 0
Iout SPEC : 0
Iout SPEC : 0
Iout SPEC : 0
Iout SPEC : 0
Iout SPEC : 0
Iout SPEC : 0
Input SPEC : 0
Input SPEC : 0
Input SPEC : 0
Input SPEC : 0
Input SPEC : 0
Input SPEC : 0
Input SPEC : 0
Input SPEC : 0
Temperature SPEC : 0
Temperature SPEC : 0
Temperature SPEC : 0
Temperature SPEC : 0
Temperature SPEC : 0
Temperature SPEC : 0
Temperature SPEC : 0
Temperature SPEC : 0
CML SPEC : 0
CML SPEC : 0
CML SPEC : 0
CML SPEC : 0
CML SPEC : 0
CML SPEC : 0
CML SPEC : 0
CML SPEC : 0
FAN SPEC : 0
FAN SPEC : 0
FAN SPEC : 0
FAN SPEC : 0
FAN SPEC : 0
FAN SPEC : 0
FAN SPEC : 0
FAN SPEC : 0
----------------------------------
Word_Page_00 : 54808
Word_Page_01 : 0
Status_Byte_P00 : 0
Status_Byte_P01 : 0
Status_VOUT_P00 : 0
Status_VOUT_P01 : 0
Status_IOUT_P00 : 0
Status_IOUT_P01 : 0
Status_INPUT_P00 : 0
Status_INPUT_P01 : 0
Status_TEM_P00 : 0
Status_TEM_P01 : 0
Status_CML_P00 : 0
Status_CML_P01 : 0
Status_FANS_P00 : 0
Status_FANS_P01 : 0
STEP.692(UUT Test seq.692) : AC_DC Line Sag Surge 80611N-2_Multi_S2(DropOut FAIL
ElapsedTime (S)= 1'358
Vin (V)= 180.00
Fin (Hz)= 30.00
Delay Time (ms)= 500.00
Drop Time (ms)= 12.00
Drop Recovery Time(ms)= 500.00
Drop Voltage (v)= 0.00
Drop Frequency (Hz)= 30.00
Repeat Count = 1
Degree = 0
Duty cycle (%)= 100.000000
Load Loading Vpk Max Vpk Min Vpk High Vpk Low
Name (A/Ohm/V) (V) (V) (V) (V)
------------- ----------- --------- --------- --------- ---------
12V 131.200 12.600 11.800 0.016 0.011
12Vsb 0.000 ********* ********* 0.023 0.023
PWOK 0.000 3.460 2.500 0.036 0.031
Vin_Good 0.000 3.460 ********* 0.025 0.014
SMBAlert 0.000 3.460 2.500 0.041 0.019
STEP.693(UUT Test seq.693) : I2C Read Status Multi_S6(DropOut H_180Vdc - 12 FAIL
Adderss :B0
Command Page00 :060200
Command Page01 :060201
Status Word :79
Status Byte :78
Status VOUT :7A
Status IOUT :7B
Status INPUT :7C
Status TEMPERATURE :7D
Status CML :7E
Status FANS :81
---------------------------------
Word SPEC: 0
Word SPEC: 0
Word SPEC: 0
Word SPEC: 0
Word SPEC: 0
Word SPEC: 0
Word SPEC: 0
Word SPEC: 0
Word SPEC_Page1: 0
Word SPEC_Page1: 0
Word SPEC_Page1: 0
Word SPEC_Page1: 0
Word SPEC_Page1: 0
Word SPEC_Page1: 0
Word SPEC_Page1: 0
Word SPEC_Page1: 0
Byte SPEC : 0
Byte SPEC : 0
Byte SPEC : 0
Byte SPEC : 0
Byte SPEC : 0
Byte SPEC : 0
Byte SPEC : 0
Byte SPEC : 0
VOUT SPEC : 0
VOUT SPEC : 0
VOUT SPEC : 0
VOUT SPEC : 0
VOUT SPEC : 0
VOUT SPEC : 0
VOUT SPEC : 0
VOUT SPEC : 0
Iout SPEC : 0
Iout SPEC : 0
Iout SPEC : 0
Iout SPEC : 0
Iout SPEC : 0
Iout SPEC : 0
Iout SPEC : 0
Iout SPEC : 0
Input SPEC : 0
Input SPEC : 0
Input SPEC : 0
Input SPEC : 0
Input SPEC : 0
Input SPEC : 0
Input SPEC : 0
Input SPEC : 0
Temperature SPEC : 0
Temperature SPEC : 0
Temperature SPEC : 0
Temperature SPEC : 0
Temperature SPEC : 0
Temperature SPEC : 0
Temperature SPEC : 0
Temperature SPEC : 0
CML SPEC : 0
CML SPEC : 0
CML SPEC : 0
CML SPEC : 0
CML SPEC : 0
CML SPEC : 0
CML SPEC : 0
CML SPEC : 0
FAN SPEC : 0
FAN SPEC : 0
FAN SPEC : 0
FAN SPEC : 0
FAN SPEC : 0
FAN SPEC : 0
FAN SPEC : 0
FAN SPEC : 0
----------------------------------
Word_Page_00 : 54808
Word_Page_01 : 0
Status_Byte_P00 : 0
Status_Byte_P01 : 0
Status_VOUT_P00 : 0
Status_VOUT_P01 : 0
Status_IOUT_P00 : 0
Status_IOUT_P01 : 0
Status_INPUT_P00 : 0
Status_INPUT_P01 : 0
Status_TEM_P00 : 0
Status_TEM_P01 : 0
Status_CML_P00 : 0
Status_CML_P01 : 0
Status_FANS_P00 : 0
Status_FANS_P01 : 0
STEP.694(UUT Test seq.694) : AC_DC Line Sag Surge 80611N-2_Multi_S2(DropOut FAIL
ElapsedTime (S)= 1'388
Vin (V)= 180.00
Fin (Hz)= 30.00
Delay Time (ms)= 500.00
Drop Time (ms)= 12.00
Drop Recovery Time(ms)= 500.00
Drop Voltage (v)= 0.00
Drop Frequency (Hz)= 30.00
Repeat Count = 1
Degree = 0
Duty cycle (%)= 100.000000
Load Loading Vpk Max Vpk Min Vpk High Vpk Low
Name (A/Ohm/V) (V) (V) (V) (V)
------------- ----------- --------- --------- --------- ---------
12V 131.200 12.600 11.800 0.016 0.013
12Vsb 0.000 ********* ********* 0.025 0.025
PWOK 0.000 3.460 2.500 0.036 0.033
Vin_Good 0.000 3.460 ********* 0.026 0.012
SMBAlert 0.000 3.460 2.500 0.040 0.018
STEP.695(UUT Test seq.695) : I2C Read Status Multi_S6(DropOut H_180Vdc - 12 FAIL
Adderss :B0
Command Page00 :060200
Command Page01 :060201
Status Word :79
Status Byte :78
Status VOUT :7A
Status IOUT :7B
Status INPUT :7C
Status TEMPERATURE :7D
Status CML :7E
Status FANS :81
---------------------------------
Word SPEC: 0
Word SPEC: 0
Word SPEC: 0
Word SPEC: 0
Word SPEC: 0
Word SPEC: 0
Word SPEC: 0
Word SPEC: 0
Word SPEC_Page1: 0
Word SPEC_Page1: 0
Word SPEC_Page1: 0
Word SPEC_Page1: 0
Word SPEC_Page1: 0
Word SPEC_Page1: 0
Word SPEC_Page1: 0
Word SPEC_Page1: 0
Byte SPEC : 0
Byte SPEC : 0
Byte SPEC : 0
Byte SPEC : 0
Byte SPEC : 0
Byte SPEC : 0
Byte SPEC : 0
Byte SPEC : 0
VOUT SPEC : 0
VOUT SPEC : 0
VOUT SPEC : 0
VOUT SPEC : 0
VOUT SPEC : 0
VOUT SPEC : 0
VOUT SPEC : 0
VOUT SPEC : 0
Iout SPEC : 0
Iout SPEC : 0
Iout SPEC : 0
Iout SPEC : 0
Iout SPEC : 0
Iout SPEC : 0
Iout SPEC : 0
Iout SPEC : 0
Input SPEC : 0
Input SPEC : 0
Input SPEC : 0
Input SPEC : 0
Input SPEC : 0
Input SPEC : 0
Input SPEC : 0
Input SPEC : 0
Temperature SPEC : 0
Temperature SPEC : 0
Temperature SPEC : 0
Temperature SPEC : 0
Temperature SPEC : 0
Temperature SPEC : 0
Temperature SPEC : 0
Temperature SPEC : 0
CML SPEC : 0
CML SPEC : 0
CML SPEC : 0
CML SPEC : 0
CML SPEC : 0
CML SPEC : 0
CML SPEC : 0
CML SPEC : 0
FAN SPEC : 0
FAN SPEC : 0
FAN SPEC : 0
FAN SPEC : 0
FAN SPEC : 0
FAN SPEC : 0
FAN SPEC : 0
FAN SPEC : 0
----------------------------------
Word_Page_00 : 54808
Word_Page_01 : 0
Status_Byte_P00 : 0
Status_Byte_P01 : 0
Status_VOUT_P00 : 0
Status_VOUT_P01 : 0
Status_IOUT_P00 : 0
Status_IOUT_P01 : 0
Status_INPUT_P00 : 0
Status_INPUT_P01 : 0
Status_TEM_P00 : 0
Status_TEM_P01 : 0
Status_CML_P00 : 0
Status_CML_P01 : 0
Status_FANS_P00 : 0
Status_FANS_P01 : 0
STEP.696(UUT Test seq.696) : AC_DC Line Sag Surge 80611N-2_Multi_S2(DropOut FAIL
ElapsedTime (S)= 1'373
Vin (V)= 180.00
Fin (Hz)= 30.00
Delay Time (ms)= 500.00
Drop Time (ms)= 12.00
Drop Recovery Time(ms)= 500.00
Drop Voltage (v)= 0.00
Drop Frequency (Hz)= 30.00
Repeat Count = 1
Degree = 0
Duty cycle (%)= 100.000000
Load Loading Vpk Max Vpk Min Vpk High Vpk Low
Name (A/Ohm/V) (V) (V) (V) (V)
------------- ----------- --------- --------- --------- ---------
12V 131.200 12.600 11.800 0.016 0.013
12Vsb 0.000 ********* ********* 0.023 0.025
PWOK 0.000 3.460 2.500 0.035 0.034
Vin_Good 0.000 3.460 ********* 0.025 0.014
SMBAlert 0.000 3.460 2.500 0.040 0.017
STEP.697(UUT Test seq.697) : I2C Read Status Multi_S6(DropOut H_180Vdc - 12 FAIL
Adderss :B0
Command Page00 :060200
Command Page01 :060201
Status Word :79
Status Byte :78
Status VOUT :7A
Status IOUT :7B
Status INPUT :7C
Status TEMPERATURE :7D
Status CML :7E
Status FANS :81
---------------------------------
Word SPEC: 0
Word SPEC: 0
Word SPEC: 0
Word SPEC: 0
Word SPEC: 0
Word SPEC: 0
Word SPEC: 0
Word SPEC: 0
Word SPEC_Page1: 0
Word SPEC_Page1: 0
Word SPEC_Page1: 0
Word SPEC_Page1: 0
Word SPEC_Page1: 0
Word SPEC_Page1: 0
Word SPEC_Page1: 0
Word SPEC_Page1: 0
Byte SPEC : 0
Byte SPEC : 0
Byte SPEC : 0
Byte SPEC : 0
Byte SPEC : 0
Byte SPEC : 0
Byte SPEC : 0
Byte SPEC : 0
VOUT SPEC : 0
VOUT SPEC : 0
VOUT SPEC : 0
VOUT SPEC : 0
VOUT SPEC : 0
VOUT SPEC : 0
VOUT SPEC : 0
VOUT SPEC : 0
Iout SPEC : 0
Iout SPEC : 0
Iout SPEC : 0
Iout SPEC : 0
Iout SPEC : 0
Iout SPEC : 0
Iout SPEC : 0
Iout SPEC : 0
Input SPEC : 0
Input SPEC : 0
Input SPEC : 0
Input SPEC : 0
Input SPEC : 0
Input SPEC : 0
Input SPEC : 0
Input SPEC : 0
Temperature SPEC : 0
Temperature SPEC : 0
Temperature SPEC : 0
Temperature SPEC : 0
Temperature SPEC : 0
Temperature SPEC : 0
Temperature SPEC : 0
Temperature SPEC : 0
CML SPEC : 0
CML SPEC : 0
CML SPEC : 0
CML SPEC : 0
CML SPEC : 0
CML SPEC : 0
CML SPEC : 0
CML SPEC : 0
FAN SPEC : 0
FAN SPEC : 0
FAN SPEC : 0
FAN SPEC : 0
FAN SPEC : 0
FAN SPEC : 0
FAN SPEC : 0
FAN SPEC : 0
----------------------------------
Word_Page_00 : 54808
Word_Page_01 : 0
Status_Byte_P00 : 0
Status_Byte_P01 : 0
Status_VOUT_P00 : 0
Status_VOUT_P01 : 0
Status_IOUT_P00 : 0
Status_IOUT_P01 : 0
Status_INPUT_P00 : 0
Status_INPUT_P01 : 0
Status_TEM_P00 : 0
Status_TEM_P01 : 0
Status_CML_P00 : 0
Status_CML_P01 : 0
Status_FANS_P00 : 0
Status_FANS_P01 : 0
STEP.698(UUT Test seq.698) : AC_DC Line Sag Surge 80611N-2_Multi_S2(DropOut FAIL
ElapsedTime (S)= 1'357
Vin (V)= 180.00
Fin (Hz)= 30.00
Delay Time (ms)= 500.00
Drop Time (ms)= 12.00
Drop Recovery Time(ms)= 500.00
Drop Voltage (v)= 0.00
Drop Frequency (Hz)= 30.00
Repeat Count = 1
Degree = 0
Duty cycle (%)= 100.000000
Load Loading Vpk Max Vpk Min Vpk High Vpk Low
Name (A/Ohm/V) (V) (V) (V) (V)
------------- ----------- --------- --------- --------- ---------
12V 131.200 12.600 11.800 0.016 0.012
12Vsb 0.000 ********* ********* 0.023 0.025
PWOK 0.000 3.460 2.500 0.036 0.033
Vin_Good 0.000 3.460 ********* 0.025 0.014
SMBAlert 0.000 3.460 2.500 0.041 0.018
STEP.699(UUT Test seq.699) : I2C Read Status Multi_S6(DropOut H_180Vdc - 12 FAIL
Adderss :B0
Command Page00 :060200
Command Page01 :060201
Status Word :79
Status Byte :78
Status VOUT :7A
Status IOUT :7B
Status INPUT :7C
Status TEMPERATURE :7D
Status CML :7E
Status FANS :81
---------------------------------
Word SPEC: 0
Word SPEC: 0
Word SPEC: 0
Word SPEC: 0
Word SPEC: 0
Word SPEC: 0
Word SPEC: 0
Word SPEC: 0
Word SPEC_Page1: 0
Word SPEC_Page1: 0
Word SPEC_Page1: 0
Word SPEC_Page1: 0
Word SPEC_Page1: 0
Word SPEC_Page1: 0
Word SPEC_Page1: 0
Word SPEC_Page1: 0
Byte SPEC : 0
Byte SPEC : 0
Byte SPEC : 0
Byte SPEC : 0
Byte SPEC : 0
Byte SPEC : 0
Byte SPEC : 0
Byte SPEC : 0
VOUT SPEC : 0
VOUT SPEC : 0
VOUT SPEC : 0
VOUT SPEC : 0
VOUT SPEC : 0
VOUT SPEC : 0
VOUT SPEC : 0
VOUT SPEC : 0
Iout SPEC : 0
Iout SPEC : 0
Iout SPEC : 0
Iout SPEC : 0
Iout SPEC : 0
Iout SPEC : 0
Iout SPEC : 0
Iout SPEC : 0
Input SPEC : 0
Input SPEC : 0
Input SPEC : 0
Input SPEC : 0
Input SPEC : 0
Input SPEC : 0
Input SPEC : 0
Input SPEC : 0
Temperature SPEC : 0
Temperature SPEC : 0
Temperature SPEC : 0
Temperature SPEC : 0
Temperature SPEC : 0
Temperature SPEC : 0
Temperature SPEC : 0
Temperature SPEC : 0
CML SPEC : 0
CML SPEC : 0
CML SPEC : 0
CML SPEC : 0
CML SPEC : 0
CML SPEC : 0
CML SPEC : 0
CML SPEC : 0
FAN SPEC : 0
FAN SPEC : 0
FAN SPEC : 0
FAN SPEC : 0
FAN SPEC : 0
FAN SPEC : 0
FAN SPEC : 0
FAN SPEC : 0
----------------------------------
Word_Page_00 : 54808
Word_Page_01 : 0
Status_Byte_P00 : 0
Status_Byte_P01 : 0
Status_VOUT_P00 : 0
Status_VOUT_P01 : 0
Status_IOUT_P00 : 0
Status_IOUT_P01 : 0
Status_INPUT_P00 : 0
Status_INPUT_P01 : 0
Status_TEM_P00 : 0
Status_TEM_P01 : 0
Status_CML_P00 : 0
Status_CML_P01 : 0
Status_FANS_P00 : 0
Status_FANS_P01 : 0
STEP.700(UUT Test seq.700) : AC_DC Line Sag Surge 80611N-2_Multi_S2(DropOut FAIL
ElapsedTime (S)= 1'388
Vin (V)= 180.00
Fin (Hz)= 30.00
Delay Time (ms)= 500.00
Drop Time (ms)= 12.00
Drop Recovery Time(ms)= 500.00
Drop Voltage (v)= 0.00
Drop Frequency (Hz)= 30.00
Repeat Count = 1
Degree = 0
Duty cycle (%)= 100.000000
Load Loading Vpk Max Vpk Min Vpk High Vpk Low
Name (A/Ohm/V) (V) (V) (V) (V)
------------- ----------- --------- --------- --------- ---------
12V 131.200 12.600 11.800 0.016 0.013
12Vsb 0.000 ********* ********* 0.023 0.025
PWOK 0.000 3.460 2.500 0.036 0.032
Vin_Good 0.000 3.460 ********* 0.026 0.016
SMBAlert 0.000 3.460 2.500 0.040 0.019
STEP.701(UUT Test seq.701) : I2C Read Status Multi_S6(DropOut H_180Vdc - 12 FAIL
Adderss :B0
Command Page00 :060200
Command Page01 :060201
Status Word :79
Status Byte :78
Status VOUT :7A
Status IOUT :7B
Status INPUT :7C
Status TEMPERATURE :7D
Status CML :7E
Status FANS :81
---------------------------------
Word SPEC: 0
Word SPEC: 0
Word SPEC: 0
Word SPEC: 0
Word SPEC: 0
Word SPEC: 0
Word SPEC: 0
Word SPEC: 0
Word SPEC_Page1: 0
Word SPEC_Page1: 0
Word SPEC_Page1: 0
Word SPEC_Page1: 0
Word SPEC_Page1: 0
Word SPEC_Page1: 0
Word SPEC_Page1: 0
Word SPEC_Page1: 0
Byte SPEC : 0
Byte SPEC : 0
Byte SPEC : 0
Byte SPEC : 0
Byte SPEC : 0
Byte SPEC : 0
Byte SPEC : 0
Byte SPEC : 0
VOUT SPEC : 0
VOUT SPEC : 0
VOUT SPEC : 0
VOUT SPEC : 0
VOUT SPEC : 0
VOUT SPEC : 0
VOUT SPEC : 0
VOUT SPEC : 0
Iout SPEC : 0
Iout SPEC : 0
Iout SPEC : 0
Iout SPEC : 0
Iout SPEC : 0
Iout SPEC : 0
Iout SPEC : 0
Iout SPEC : 0
Input SPEC : 0
Input SPEC : 0
Input SPEC : 0
Input SPEC : 0
Input SPEC : 0
Input SPEC : 0
Input SPEC : 0
Input SPEC : 0
Temperature SPEC : 0
Temperature SPEC : 0
Temperature SPEC : 0
Temperature SPEC : 0
Temperature SPEC : 0
Temperature SPEC : 0
Temperature SPEC : 0
Temperature SPEC : 0
CML SPEC : 0
CML SPEC : 0
CML SPEC : 0
CML SPEC : 0
CML SPEC : 0
CML SPEC : 0
CML SPEC : 0
CML SPEC : 0
FAN SPEC : 0
FAN SPEC : 0
FAN SPEC : 0
FAN SPEC : 0
FAN SPEC : 0
FAN SPEC : 0
FAN SPEC : 0
FAN SPEC : 0
----------------------------------
Word_Page_00 : 54808
Word_Page_01 : 0
Status_Byte_P00 : 0
Status_Byte_P01 : 0
Status_VOUT_P00 : 0
Status_VOUT_P01 : 0
Status_IOUT_P00 : 0
Status_IOUT_P01 : 0
Status_INPUT_P00 : 0
Status_INPUT_P01 : 0
Status_TEM_P00 : 0
Status_TEM_P01 : 0
Status_CML_P00 : 0
Status_CML_P01 : 0
Status_FANS_P00 : 0
Status_FANS_P01 : 0
STEP.702(UUT Test seq.702) : AC_DC Line Sag Surge 80611N-2_Multi_S2(DropOut FAIL
ElapsedTime (S)= 1'404
Vin (V)= 180.00
Fin (Hz)= 30.00
Delay Time (ms)= 500.00
Drop Time (ms)= 12.00
Drop Recovery Time(ms)= 500.00
Drop Voltage (v)= 0.00
Drop Frequency (Hz)= 30.00
Repeat Count = 1
Degree = 0
Duty cycle (%)= 100.000000
Load Loading Vpk Max Vpk Min Vpk High Vpk Low
Name (A/Ohm/V) (V) (V) (V) (V)
------------- ----------- --------- --------- --------- ---------
12V 131.200 12.600 11.800 0.016 0.013
12Vsb 0.000 ********* ********* 0.023 0.023
PWOK 0.000 3.460 2.500 0.035 0.034
Vin_Good 0.000 3.460 ********* 0.025 0.016
SMBAlert 0.000 3.460 2.500 0.040 0.019
STEP.703(UUT Test seq.703) : I2C Read Status Multi_S6(DropOut H_180Vdc - 12 FAIL
Adderss :B0
Command Page00 :060200
Command Page01 :060201
Status Word :79
Status Byte :78
Status VOUT :7A
Status IOUT :7B
Status INPUT :7C
Status TEMPERATURE :7D
Status CML :7E
Status FANS :81
---------------------------------
Word SPEC: 0
Word SPEC: 0
Word SPEC: 0
Word SPEC: 0
Word SPEC: 0
Word SPEC: 0
Word SPEC: 0
Word SPEC: 0
Word SPEC_Page1: 0
Word SPEC_Page1: 0
Word SPEC_Page1: 0
Word SPEC_Page1: 0
Word SPEC_Page1: 0
Word SPEC_Page1: 0
Word SPEC_Page1: 0
Word SPEC_Page1: 0
Byte SPEC : 0
Byte SPEC : 0
Byte SPEC : 0
Byte SPEC : 0
Byte SPEC : 0
Byte SPEC : 0
Byte SPEC : 0
Byte SPEC : 0
VOUT SPEC : 0
VOUT SPEC : 0
VOUT SPEC : 0
VOUT SPEC : 0
VOUT SPEC : 0
VOUT SPEC : 0
VOUT SPEC : 0
VOUT SPEC : 0
Iout SPEC : 0
Iout SPEC : 0
Iout SPEC : 0
Iout SPEC : 0
Iout SPEC : 0
Iout SPEC : 0
Iout SPEC : 0
Iout SPEC : 0
Input SPEC : 0
Input SPEC : 0
Input SPEC : 0
Input SPEC : 0
Input SPEC : 0
Input SPEC : 0
Input SPEC : 0
Input SPEC : 0
Temperature SPEC : 0
Temperature SPEC : 0
Temperature SPEC : 0
Temperature SPEC : 0
Temperature SPEC : 0
Temperature SPEC : 0
Temperature SPEC : 0
Temperature SPEC : 0
CML SPEC : 0
CML SPEC : 0
CML SPEC : 0
CML SPEC : 0
CML SPEC : 0
CML SPEC : 0
CML SPEC : 0
CML SPEC : 0
FAN SPEC : 0
FAN SPEC : 0
FAN SPEC : 0
FAN SPEC : 0
FAN SPEC : 0
FAN SPEC : 0
FAN SPEC : 0
FAN SPEC : 0
----------------------------------
Word_Page_00 : 54808
Word_Page_01 : 0
Status_Byte_P00 : 0
Status_Byte_P01 : 0
Status_VOUT_P00 : 0
Status_VOUT_P01 : 0
Status_IOUT_P00 : 0
Status_IOUT_P01 : 0
Status_INPUT_P00 : 0
Status_INPUT_P01 : 0
Status_TEM_P00 : 0
Status_TEM_P01 : 0
Status_CML_P00 : 0
Status_CML_P01 : 0
Status_FANS_P00 : 0
Status_FANS_P01 : 0
STEP.704(UUT Test seq.704) : Input Output Accuracy Multi or Single_S3(240Vd FAIL
ElapsedTime (S)= 6'302
Vin (V)= 240.00
Fin (Hz)= 30.00
Delay Time (ms)= 5000.00
Load Loading Iout Iout Iout
Name (A/Ohm/V) Max Min (A)
------------- ---------- ------- ------- -------
12V 131.200 ******* ******* 0.000
12Vsb 0.000 ******* ******* 0.000
PWOK 0.000 ******* ******* 0.000
Vin_Good 0.000 ******* ******* 0.000
SMBAlert 0.000 ******* ******* 0.000
------------Load--------------------------
Load Vout Vout Vout
Name Max Min (V)
------------ ------- ------- -------
12V ******* ******* 0.000
12Vsb ******* ******* 0.000
PWOK ******* ******* 0.000
Vin_Good ******* ******* 0.000
SMBAlert ******* ******* 0.000
-------34970----------------------------
Load Vout Vout Vout
Name Max Min (V)
------------ ------- ------- -------
12V 12.810 11.800 -0.000
12VSb ******* ******* 0.000
PWOK 3.460 2.500 0.004
Vin_Good 3.460 2.500 0.002
SMBAlert 3.460 2.500 -0.010
IBUS ******* ******* -0.036
CR 0.400 ******* -0.065
Max Min Reading
------------- ---------- ---------- ----------
Vrms (V) ******** ******** 240.3356
PF 1.0000 ******** 0.9999
THDi (%) ******** * 2462.0454
Irms (A) 7.8000 ******** 0.0006
Pin (W) ******** ******** 0.1391
Pout (W) ******** ******** 0.0000
Eff (%) 99.0000 89.0000 0.0000
Load Noise Range Noise B.W
Name (V) (MHz)
------------- ----------- ---------
12V 2 20.000
12Vsb 2 20.000
PWOK 2 20.000
Vin_Good 2 20.000
SMBAlert 2 20.000
Load Vpp Noise Vpp Noise Vpp Noise
Name Max(mV) Min(mV) (mV)
------------- ------------ ------------ ------------
12V 120.000 0.000 1.420
12Vsb ********* ********* 3.950
PWOK 60.000 ********* 27.740
Vin_Good ********* ********* 34.530
SMBAlert ********* ********* 34.100
MCU Accuracy ---------------------------------------------
Spec Status Reading Status
----------- ------------- ----------------
Mcu Status 0 0
Mcu Status 0
Mcu Status 0
Mcu Status 0
Mcu Status 0
Mcu Status 0
Mcu Status 0
Mcu Status 0
Reading
-------- ---------
Vin_M 0.0000
Iin_M 0.0000
Pin_M 0.0000
Vout_M 0.0000
Iout_M 0.0000
Pout_M 0.0000
Max Min Reading
--------------------- --------- --------- ---------
Mcu_Vin_VS_Vin (%) ******* * 0.0000
Mcu_Vin_VS_Vin (%) ******* *
Mcu_Vin_VS_Vin (%) ******* *
Mcu_Vin_VS_Vin (%) ******* *
Mcu_Vin_VS_Vin (%) ******* *
Mcu_Vin_VS_Vin (%) ******* *
Mcu_Vin_VS_Vin (%) ******* *
Mcu_Vin_VS_Vin (%) ******* *
Mcu_Iin_VS_Iin (%) ******* * 0.0000
Mcu_Iin_VS_Iin (%) ******* *
Mcu_Iin_VS_Iin (%) ******* *
Mcu_Iin_VS_Iin (%) ******* *
Mcu_Iin_VS_Iin (%) ******* *
Mcu_Iin_VS_Iin (%) ******* *
Mcu_Iin_VS_Iin (%) ******* *
Mcu_Iin_VS_Iin (%) ******* *
Mcu_Pin_VS_Pin (%) ******* * 0.0000
Mcu_Pin_VS_Pin (%) ******* *
Mcu_Pin_VS_Pin (%) ******* *
Mcu_Pin_VS_Pin (%) ******* *
Mcu_Pin_VS_Pin (%) ******* *
Mcu_Pin_VS_Pin (%) ******* *
Mcu_Pin_VS_Pin (%) ******* *
Mcu_Pin_VS_Pin (%) ******* *
Mcu_Vout_VS_Vout (%) ******* * 0.0000
Mcu_Vout_VS_Vout (%) ******* *
Mcu_Vout_VS_Vout (%) ******* *
Mcu_Vout_VS_Vout (%) ******* *
Mcu_Vout_VS_Vout (%) ******* *
Mcu_Vout_VS_Vout (%) ******* *
Mcu_Vout_VS_Vout (%) ******* *
Mcu_Vout_VS_Vout (%) ******* *
Mcu_Iout_VS_Iout (%) ******* * 0.0000
Mcu_Iout_VS_Iout (%) ******* *
Mcu_Iout_VS_Iout (%) ******* *
Mcu_Iout_VS_Iout (%) ******* *
Mcu_Iout_VS_Iout (%) ******* *
Mcu_Iout_VS_Iout (%) ******* *
Mcu_Iout_VS_Iout (%) ******* *
Mcu_Iout_VS_Iout (%) ******* *
Mcu_Pout_VS_Pout (%) ******* * 0.0000
Mcu_Pout_VS_Pout (%) ******* *
Mcu_Pout_VS_Pout (%) ******* *
Mcu_Pout_VS_Pout (%) ******* *
Mcu_Pout_VS_Pout (%) ******* *
Mcu_Pout_VS_Pout (%) ******* *
Mcu_Pout_VS_Pout (%) ******* *
Mcu_Pout_VS_Pout (%) ******* *
Max Min Reading
-------------- --------- --------- ---------
Temperature 1 200.00 0.00 0.00
Temperature 1 200.00 0.00
Temperature 1 200.00 0.00
Temperature 1 200.00 0.00
Temperature 1 200.00 0.00
Temperature 1 200.00 0.00
Temperature 1 200.00 0.00
Temperature 1 200.00 0.00
Max Min Reading
-------------- --------- --------- ---------
Temperature 2 200.00 0.00 0.00
Temperature 2 200.00 0.00
Temperature 2 200.00 0.00
Temperature 2 200.00 0.00
Temperature 2 200.00 0.00
Temperature 2 200.00 0.00
Temperature 2 200.00 0.00
Temperature 2 200.00 0.00
Max Min Reading
-------- --------- --------- ---------
Fan RPM 28000 ****** 0
Fan RPM 28000 ******
Fan RPM 28000 ******
Fan RPM 28000 ******
Fan RPM 28000 ******
Fan RPM 28000 ******
Fan RPM 28000 ******
Fan RPM 28000 ******
STEP.705(UUT Test seq.705) : Input Output Accuracy Multi or Single_S3(240Vd FAIL
ElapsedTime (S)= 6'225
Vin (V)= 240.00
Fin (Hz)= 30.00
Delay Time (ms)= 5000.00
Load Loading Iout Iout Iout
Name (A/Ohm/V) Max Min (A)
------------- ---------- ------- ------- -------
12V 118.080 ******* ******* 0.000
12Vsb 0.000 ******* ******* 0.000
PWOK 0.000 ******* ******* 0.000
Vin_Good 0.000 ******* ******* 0.000
SMBAlert 0.000 ******* ******* 0.000
------------Load--------------------------
Load Vout Vout Vout
Name Max Min (V)
------------ ------- ------- -------
12V ******* ******* 0.000
12Vsb ******* ******* 0.000
PWOK ******* ******* 0.000
Vin_Good ******* ******* 0.000
SMBAlert ******* ******* 0.000
-------34970----------------------------
Load Vout Vout Vout
Name Max Min (V)
------------ ------- ------- -------
12V 12.810 11.800 -0.000
12VSb ******* ******* 0.000
PWOK 3.460 2.500 0.000
Vin_Good 3.460 2.500 0.001
SMBAlert 3.460 2.500 -0.011
IBUS ******* ******* -0.077
CR 0.400 ******* -0.038
Max Min Reading
------------- ---------- ---------- ----------
Vrms (V) ******** ******** 240.3353
PF 1.0000 ******** 0.9999
THDi (%) ******** * 8217.8975
Irms (A) ******** ******** 0.0006
Pin (W) ******** ******** 0.1391
Pout (W) ******** ******** 0.0000
Eff (%) 99.0000 ******** 0.0000
Load Noise Range Noise B.W
Name (V) (MHz)
------------- ----------- ---------
12V 2 20.000
12Vsb 2 20.000
PWOK 2 20.000
Vin_Good 2 20.000
SMBAlert 2 20.000
Load Vpp Noise Vpp Noise Vpp Noise
Name Max(mV) Min(mV) (mV)
------------- ------------ ------------ ------------
12V 120.000 0.000 0.640
12Vsb ********* ********* 3.390
PWOK 60.000 ********* 27.440
Vin_Good ********* ********* 34.060
SMBAlert ********* ********* 33.900
MCU Accuracy ---------------------------------------------
Spec Status Reading Status
----------- ------------- ----------------
Mcu Status 0 0
Mcu Status 0
Mcu Status 0
Mcu Status 0
Mcu Status 0
Mcu Status 0
Mcu Status 0
Mcu Status 0
Reading
-------- ---------
Vin_M 0.0000
Iin_M 0.0000
Pin_M 0.0000
Vout_M 0.0000
Iout_M 0.0000
Pout_M 0.0000
Max Min Reading
--------------------- --------- --------- ---------
Mcu_Vin_VS_Vin (%) ******* * 0.0000
Mcu_Vin_VS_Vin (%) ******* *
Mcu_Vin_VS_Vin (%) ******* *
Mcu_Vin_VS_Vin (%) ******* *
Mcu_Vin_VS_Vin (%) ******* *
Mcu_Vin_VS_Vin (%) ******* *
Mcu_Vin_VS_Vin (%) ******* *
Mcu_Vin_VS_Vin (%) ******* *
Mcu_Iin_VS_Iin (%) ******* * 0.0000
Mcu_Iin_VS_Iin (%) ******* *
Mcu_Iin_VS_Iin (%) ******* *
Mcu_Iin_VS_Iin (%) ******* *
Mcu_Iin_VS_Iin (%) ******* *
Mcu_Iin_VS_Iin (%) ******* *
Mcu_Iin_VS_Iin (%) ******* *
Mcu_Iin_VS_Iin (%) ******* *
Mcu_Pin_VS_Pin (%) ******* * 0.0000
Mcu_Pin_VS_Pin (%) ******* *
Mcu_Pin_VS_Pin (%) ******* *
Mcu_Pin_VS_Pin (%) ******* *
Mcu_Pin_VS_Pin (%) ******* *
Mcu_Pin_VS_Pin (%) ******* *
Mcu_Pin_VS_Pin (%) ******* *
Mcu_Pin_VS_Pin (%) ******* *
Mcu_Vout_VS_Vout (%) ******* * 0.0000
Mcu_Vout_VS_Vout (%) ******* *
Mcu_Vout_VS_Vout (%) ******* *
Mcu_Vout_VS_Vout (%) ******* *
Mcu_Vout_VS_Vout (%) ******* *
Mcu_Vout_VS_Vout (%) ******* *
Mcu_Vout_VS_Vout (%) ******* *
Mcu_Vout_VS_Vout (%) ******* *
Mcu_Iout_VS_Iout (%) ******* * 0.0000
Mcu_Iout_VS_Iout (%) ******* *
Mcu_Iout_VS_Iout (%) ******* *
Mcu_Iout_VS_Iout (%) ******* *
Mcu_Iout_VS_Iout (%) ******* *
Mcu_Iout_VS_Iout (%) ******* *
Mcu_Iout_VS_Iout (%) ******* *
Mcu_Iout_VS_Iout (%) ******* *
Mcu_Pout_VS_Pout (%) ******* * 0.0000
Mcu_Pout_VS_Pout (%) ******* *
Mcu_Pout_VS_Pout (%) ******* *
Mcu_Pout_VS_Pout (%) ******* *
Mcu_Pout_VS_Pout (%) ******* *
Mcu_Pout_VS_Pout (%) ******* *
Mcu_Pout_VS_Pout (%) ******* *
Mcu_Pout_VS_Pout (%) ******* *
Max Min Reading
-------------- --------- --------- ---------
Temperature 1 200.00 0.00 0.00
Temperature 1 200.00 0.00
Temperature 1 200.00 0.00
Temperature 1 200.00 0.00
Temperature 1 200.00 0.00
Temperature 1 200.00 0.00
Temperature 1 200.00 0.00
Temperature 1 200.00 0.00
Max Min Reading
-------------- --------- --------- ---------
Temperature 2 200.00 0.00 0.00
Temperature 2 200.00 0.00
Temperature 2 200.00 0.00
Temperature 2 200.00 0.00
Temperature 2 200.00 0.00
Temperature 2 200.00 0.00
Temperature 2 200.00 0.00
Temperature 2 200.00 0.00
Max Min Reading
-------- --------- --------- ---------
Fan RPM 28000 ****** 0
Fan RPM 28000 ******
Fan RPM 28000 ******
Fan RPM 28000 ******
Fan RPM 28000 ******
Fan RPM 28000 ******
Fan RPM 28000 ******
Fan RPM 28000 ******
STEP.706(UUT Test seq.706) : Input Output Accuracy Multi or Single_S3(240Vd FAIL
ElapsedTime (S)= 6'256
Vin (V)= 240.00
Fin (Hz)= 30.00
Delay Time (ms)= 5000.00
Load Loading Iout Iout Iout
Name (A/Ohm/V) Max Min (A)
------------- ---------- ------- ------- -------
12V 104.960 ******* ******* 0.000
12Vsb 0.000 ******* ******* 0.000
PWOK 0.000 ******* ******* 0.000
Vin_Good 0.000 ******* ******* 0.000
SMBAlert 0.000 ******* ******* 0.000
------------Load--------------------------
Load Vout Vout Vout
Name Max Min (V)
------------ ------- ------- -------
12V ******* ******* 0.000
12Vsb ******* ******* 0.000
PWOK ******* ******* 0.000
Vin_Good ******* ******* 0.000
SMBAlert ******* ******* 0.000
-------34970----------------------------
Load Vout Vout Vout
Name Max Min (V)
------------ ------- ------- -------
12V 12.810 11.800 -0.000
12VSb ******* ******* -0.000
PWOK 3.460 2.500 -0.002
Vin_Good 3.460 2.500 0.004
SMBAlert 3.460 2.500 -0.010
IBUS ******* ******* -0.070
CR 0.400 ******* -0.017
Max Min Reading
------------- ---------- ---------- ----------
Vrms (V) ******** ******** 240.3345
PF 1.0000 ******** 0.9999
THDi (%) ******** * 2765.1528
Irms (A) ******** ******** 0.0006
Pin (W) ******** ******** 0.1391
Pout (W) ******** ******** -0.0000
Eff (%) 99.0000 ******** 0.0000
Load Noise Range Noise B.W
Name (V) (MHz)
------------- ----------- ---------
12V 2 20.000
12Vsb 2 20.000
PWOK 2 20.000
Vin_Good 2 20.000
SMBAlert 2 20.000
Load Vpp Noise Vpp Noise Vpp Noise
Name Max(mV) Min(mV) (mV)
------------- ------------ ------------ ------------
12V 120.000 0.000 0.390
12Vsb ********* ********* 3.180
PWOK 60.000 ********* 27.550
Vin_Good ********* ********* 34.070
SMBAlert ********* ********* 33.720
MCU Accuracy ---------------------------------------------
Spec Status Reading Status
----------- ------------- ----------------
Mcu Status 0 0
Mcu Status 0
Mcu Status 0
Mcu Status 0
Mcu Status 0
Mcu Status 0
Mcu Status 0
Mcu Status 0
Reading
-------- ---------
Vin_M 0.0000
Iin_M 0.0000
Pin_M 0.0000
Vout_M 0.0000
Iout_M 0.0000
Pout_M 0.0000
Max Min Reading
--------------------- --------- --------- ---------
Mcu_Vin_VS_Vin (%) ******* * 0.0000
Mcu_Vin_VS_Vin (%) ******* *
Mcu_Vin_VS_Vin (%) ******* *
Mcu_Vin_VS_Vin (%) ******* *
Mcu_Vin_VS_Vin (%) ******* *
Mcu_Vin_VS_Vin (%) ******* *
Mcu_Vin_VS_Vin (%) ******* *
Mcu_Vin_VS_Vin (%) ******* *
Mcu_Iin_VS_Iin (%) ******* * 0.0000
Mcu_Iin_VS_Iin (%) ******* *
Mcu_Iin_VS_Iin (%) ******* *
Mcu_Iin_VS_Iin (%) ******* *
Mcu_Iin_VS_Iin (%) ******* *
Mcu_Iin_VS_Iin (%) ******* *
Mcu_Iin_VS_Iin (%) ******* *
Mcu_Iin_VS_Iin (%) ******* *
Mcu_Pin_VS_Pin (%) ******* * 0.0000
Mcu_Pin_VS_Pin (%) ******* *
Mcu_Pin_VS_Pin (%) ******* *
Mcu_Pin_VS_Pin (%) ******* *
Mcu_Pin_VS_Pin (%) ******* *
Mcu_Pin_VS_Pin (%) ******* *
Mcu_Pin_VS_Pin (%) ******* *
Mcu_Pin_VS_Pin (%) ******* *
Mcu_Vout_VS_Vout (%) ******* * 0.0000
Mcu_Vout_VS_Vout (%) ******* *
Mcu_Vout_VS_Vout (%) ******* *
Mcu_Vout_VS_Vout (%) ******* *
Mcu_Vout_VS_Vout (%) ******* *
Mcu_Vout_VS_Vout (%) ******* *
Mcu_Vout_VS_Vout (%) ******* *
Mcu_Vout_VS_Vout (%) ******* *
Mcu_Iout_VS_Iout (%) ******* * 0.0000
Mcu_Iout_VS_Iout (%) ******* *
Mcu_Iout_VS_Iout (%) ******* *
Mcu_Iout_VS_Iout (%) ******* *
Mcu_Iout_VS_Iout (%) ******* *
Mcu_Iout_VS_Iout (%) ******* *
Mcu_Iout_VS_Iout (%) ******* *
Mcu_Iout_VS_Iout (%) ******* *
Mcu_Pout_VS_Pout (%) ******* * 0.0000
Mcu_Pout_VS_Pout (%) ******* *
Mcu_Pout_VS_Pout (%) ******* *
Mcu_Pout_VS_Pout (%) ******* *
Mcu_Pout_VS_Pout (%) ******* *
Mcu_Pout_VS_Pout (%) ******* *
Mcu_Pout_VS_Pout (%) ******* *
Mcu_Pout_VS_Pout (%) ******* *
Max Min Reading
-------------- --------- --------- ---------
Temperature 1 200.00 0.00 0.00
Temperature 1 200.00 0.00
Temperature 1 200.00 0.00
Temperature 1 200.00 0.00
Temperature 1 200.00 0.00
Temperature 1 200.00 0.00
Temperature 1 200.00 0.00
Temperature 1 200.00 0.00
Max Min Reading
-------------- --------- --------- ---------
Temperature 2 200.00 0.00 0.00
Temperature 2 200.00 0.00
Temperature 2 200.00 0.00
Temperature 2 200.00 0.00
Temperature 2 200.00 0.00
Temperature 2 200.00 0.00
Temperature 2 200.00 0.00
Temperature 2 200.00 0.00
Max Min Reading
-------- --------- --------- ---------
Fan RPM 28000 ****** 0
Fan RPM 28000 ******
Fan RPM 28000 ******
Fan RPM 28000 ******
Fan RPM 28000 ******
Fan RPM 28000 ******
Fan RPM 28000 ******
Fan RPM 28000 ******
STEP.707(UUT Test seq.707) : Input Output Accuracy Multi or Single_S3(240Vd FAIL
ElapsedTime (S)= 6'286
Vin (V)= 240.00
Fin (Hz)= 30.00
Delay Time (ms)= 5000.00
Load Loading Iout Iout Iout
Name (A/Ohm/V) Max Min (A)
------------- ---------- ------- ------- -------
12V 91.840 ******* ******* 0.000
12Vsb 0.000 ******* ******* 0.000
PWOK 0.000 ******* ******* 0.000
Vin_Good 0.000 ******* ******* 0.000
SMBAlert 0.000 ******* ******* 0.000
------------Load--------------------------
Load Vout Vout Vout
Name Max Min (V)
------------ ------- ------- -------
12V ******* ******* 0.000
12Vsb ******* ******* 0.000
PWOK ******* ******* 0.000
Vin_Good ******* ******* 0.000
SMBAlert ******* ******* 0.000
-------34970----------------------------
Load Vout Vout Vout
Name Max Min (V)
------------ ------- ------- -------
12V 12.810 11.800 -0.000
12VSb ******* ******* 0.000
PWOK 3.460 2.500 -0.009
Vin_Good 3.460 2.500 0.004
SMBAlert 3.460 2.500 -0.005
IBUS ******* ******* -0.017
CR 0.400 ******* -0.071
Max Min Reading
------------- ---------- ---------- ----------
Vrms (V) ******** ******** 240.3344
PF 1.0000 ******** 0.9999
THDi (%) ******** * 4689.8203
Irms (A) ******** ******** 0.0006
Pin (W) ******** ******** 0.1390
Pout (W) ******** ******** 0.0000
Eff (%) 99.0000 ******** 0.0000
Load Noise Range Noise B.W
Name (V) (MHz)
------------- ----------- ---------
12V 2 20.000
12Vsb 2 20.000
PWOK 2 20.000
Vin_Good 2 20.000
SMBAlert 2 20.000
Load Vpp Noise Vpp Noise Vpp Noise
Name Max(mV) Min(mV) (mV)
------------- ------------ ------------ ------------
12V 120.000 0.000 0.580
12Vsb ********* ********* 3.210
PWOK 60.000 ********* 27.250
Vin_Good ********* ********* 34.010
SMBAlert ********* ********* 33.620
MCU Accuracy ---------------------------------------------
Spec Status Reading Status
----------- ------------- ----------------
Mcu Status 0 0
Mcu Status 0
Mcu Status 0
Mcu Status 0
Mcu Status 0
Mcu Status 0
Mcu Status 0
Mcu Status 0
Reading
-------- ---------
Vin_M 0.0000
Iin_M 0.0000
Pin_M 0.0000
Vout_M 0.0000
Iout_M 0.0000
Pout_M 0.0000
Max Min Reading
--------------------- --------- --------- ---------
Mcu_Vin_VS_Vin (%) ******* * 0.0000
Mcu_Vin_VS_Vin (%) ******* *
Mcu_Vin_VS_Vin (%) ******* *
Mcu_Vin_VS_Vin (%) ******* *
Mcu_Vin_VS_Vin (%) ******* *
Mcu_Vin_VS_Vin (%) ******* *
Mcu_Vin_VS_Vin (%) ******* *
Mcu_Vin_VS_Vin (%) ******* *
Mcu_Iin_VS_Iin (%) ******* * 0.0000
Mcu_Iin_VS_Iin (%) ******* *
Mcu_Iin_VS_Iin (%) ******* *
Mcu_Iin_VS_Iin (%) ******* *
Mcu_Iin_VS_Iin (%) ******* *
Mcu_Iin_VS_Iin (%) ******* *
Mcu_Iin_VS_Iin (%) ******* *
Mcu_Iin_VS_Iin (%) ******* *
Mcu_Pin_VS_Pin (%) ******* * 0.0000
Mcu_Pin_VS_Pin (%) ******* *
Mcu_Pin_VS_Pin (%) ******* *
Mcu_Pin_VS_Pin (%) ******* *
Mcu_Pin_VS_Pin (%) ******* *
Mcu_Pin_VS_Pin (%) ******* *
Mcu_Pin_VS_Pin (%) ******* *
Mcu_Pin_VS_Pin (%) ******* *
Mcu_Vout_VS_Vout (%) ******* * 0.0000
Mcu_Vout_VS_Vout (%) ******* *
Mcu_Vout_VS_Vout (%) ******* *
Mcu_Vout_VS_Vout (%) ******* *
Mcu_Vout_VS_Vout (%) ******* *
Mcu_Vout_VS_Vout (%) ******* *
Mcu_Vout_VS_Vout (%) ******* *
Mcu_Vout_VS_Vout (%) ******* *
Mcu_Iout_VS_Iout (%) ******* * 0.0000
Mcu_Iout_VS_Iout (%) ******* *
Mcu_Iout_VS_Iout (%) ******* *
Mcu_Iout_VS_Iout (%) ******* *
Mcu_Iout_VS_Iout (%) ******* *
Mcu_Iout_VS_Iout (%) ******* *
Mcu_Iout_VS_Iout (%) ******* *
Mcu_Iout_VS_Iout (%) ******* *
Mcu_Pout_VS_Pout (%) ******* * 0.0000
Mcu_Pout_VS_Pout (%) ******* *
Mcu_Pout_VS_Pout (%) ******* *
Mcu_Pout_VS_Pout (%) ******* *
Mcu_Pout_VS_Pout (%) ******* *
Mcu_Pout_VS_Pout (%) ******* *
Mcu_Pout_VS_Pout (%) ******* *
Mcu_Pout_VS_Pout (%) ******* *
Max Min Reading
-------------- --------- --------- ---------
Temperature 1 200.00 0.00 0.00
Temperature 1 200.00 0.00
Temperature 1 200.00 0.00
Temperature 1 200.00 0.00
Temperature 1 200.00 0.00
Temperature 1 200.00 0.00
Temperature 1 200.00 0.00
Temperature 1 200.00 0.00
Max Min Reading
-------------- --------- --------- ---------
Temperature 2 200.00 0.00 0.00
Temperature 2 200.00 0.00
Temperature 2 200.00 0.00
Temperature 2 200.00 0.00
Temperature 2 200.00 0.00
Temperature 2 200.00 0.00
Temperature 2 200.00 0.00
Temperature 2 200.00 0.00
Max Min Reading
-------- --------- --------- ---------
Fan RPM 28000 ****** 0
Fan RPM 28000 ******
Fan RPM 28000 ******
Fan RPM 28000 ******
Fan RPM 28000 ******
Fan RPM 28000 ******
Fan RPM 28000 ******
Fan RPM 28000 ******
STEP.708(UUT Test seq.708) : Input Output Accuracy Multi or Single_S3(240Vd FAIL
ElapsedTime (S)= 6'225
Vin (V)= 240.00
Fin (Hz)= 30.00
Delay Time (ms)= 5000.00
Load Loading Iout Iout Iout
Name (A/Ohm/V) Max Min (A)
------------- ---------- ------- ------- -------
12V 78.720 ******* ******* 0.000
12Vsb 0.000 ******* ******* 0.000
PWOK 0.000 ******* ******* 0.000
Vin_Good 0.000 ******* ******* 0.000
SMBAlert 0.000 ******* ******* 0.000
------------Load--------------------------
Load Vout Vout Vout
Name Max Min (V)
------------ ------- ------- -------
12V ******* ******* 0.000
12Vsb ******* ******* 0.000
PWOK ******* ******* 0.000
Vin_Good ******* ******* 0.000
SMBAlert ******* ******* 0.000
-------34970----------------------------
Load Vout Vout Vout
Name Max Min (V)
------------ ------- ------- -------
12V 12.810 11.800 -0.000
12VSb ******* ******* 0.000
PWOK 3.460 2.500 0.007
Vin_Good 3.460 2.500 -0.005
SMBAlert 3.460 2.500 -0.012
IBUS ******* ******* -0.049
CR 0.400 ******* -0.050
Max Min Reading
------------- ---------- ---------- ----------
Vrms (V) ******** ******** 240.3341
PF 1.0000 ******** 0.9999
THDi (%) ******** * 4381.9009
Irms (A) ******** ******** 0.0006
Pin (W) ******** ******** 0.1391
Pout (W) ******** ******** 0.0000
Eff (%) 99.0000 ******** 0.0000
Load Noise Range Noise B.W
Name (V) (MHz)
------------- ----------- ---------
12V 2 20.000
12Vsb 2 20.000
PWOK 2 20.000
Vin_Good 2 20.000
SMBAlert 2 20.000
Load Vpp Noise Vpp Noise Vpp Noise
Name Max(mV) Min(mV) (mV)
------------- ------------ ------------ ------------
12V 120.000 0.000 0.430
12Vsb ********* ********* 2.900
PWOK 60.000 ********* 27.530
Vin_Good ********* ********* 33.940
SMBAlert ********* ********* 33.920
MCU Accuracy ---------------------------------------------
Spec Status Reading Status
----------- ------------- ----------------
Mcu Status 0 0
Mcu Status 0
Mcu Status 0
Mcu Status 0
Mcu Status 0
Mcu Status 0
Mcu Status 0
Mcu Status 0
Reading
-------- ---------
Vin_M 0.0000
Iin_M 0.0000
Pin_M 0.0000
Vout_M 0.0000
Iout_M 0.0000
Pout_M 0.0000
Max Min Reading
--------------------- --------- --------- ---------
Mcu_Vin_VS_Vin (%) ******* * 0.0000
Mcu_Vin_VS_Vin (%) ******* *
Mcu_Vin_VS_Vin (%) ******* *
Mcu_Vin_VS_Vin (%) ******* *
Mcu_Vin_VS_Vin (%) ******* *
Mcu_Vin_VS_Vin (%) ******* *
Mcu_Vin_VS_Vin (%) ******* *
Mcu_Vin_VS_Vin (%) ******* *
Mcu_Iin_VS_Iin (%) ******* * 0.0000
Mcu_Iin_VS_Iin (%) ******* *
Mcu_Iin_VS_Iin (%) ******* *
Mcu_Iin_VS_Iin (%) ******* *
Mcu_Iin_VS_Iin (%) ******* *
Mcu_Iin_VS_Iin (%) ******* *
Mcu_Iin_VS_Iin (%) ******* *
Mcu_Iin_VS_Iin (%) ******* *
Mcu_Pin_VS_Pin (%) ******* * 0.0000
Mcu_Pin_VS_Pin (%) ******* *
Mcu_Pin_VS_Pin (%) ******* *
Mcu_Pin_VS_Pin (%) ******* *
Mcu_Pin_VS_Pin (%) ******* *
Mcu_Pin_VS_Pin (%) ******* *
Mcu_Pin_VS_Pin (%) ******* *
Mcu_Pin_VS_Pin (%) ******* *
Mcu_Vout_VS_Vout (%) ******* * 0.0000
Mcu_Vout_VS_Vout (%) ******* *
Mcu_Vout_VS_Vout (%) ******* *
Mcu_Vout_VS_Vout (%) ******* *
Mcu_Vout_VS_Vout (%) ******* *
Mcu_Vout_VS_Vout (%) ******* *
Mcu_Vout_VS_Vout (%) ******* *
Mcu_Vout_VS_Vout (%) ******* *
Mcu_Iout_VS_Iout (%) ******* * 0.0000
Mcu_Iout_VS_Iout (%) ******* *
Mcu_Iout_VS_Iout (%) ******* *
Mcu_Iout_VS_Iout (%) ******* *
Mcu_Iout_VS_Iout (%) ******* *
Mcu_Iout_VS_Iout (%) ******* *
Mcu_Iout_VS_Iout (%) ******* *
Mcu_Iout_VS_Iout (%) ******* *
Mcu_Pout_VS_Pout (%) ******* * 0.0000
Mcu_Pout_VS_Pout (%) ******* *
Mcu_Pout_VS_Pout (%) ******* *
Mcu_Pout_VS_Pout (%) ******* *
Mcu_Pout_VS_Pout (%) ******* *
Mcu_Pout_VS_Pout (%) ******* *
Mcu_Pout_VS_Pout (%) ******* *
Mcu_Pout_VS_Pout (%) ******* *
Max Min Reading
-------------- --------- --------- ---------
Temperature 1 200.00 0.00 0.00
Temperature 1 200.00 0.00
Temperature 1 200.00 0.00
Temperature 1 200.00 0.00
Temperature 1 200.00 0.00
Temperature 1 200.00 0.00
Temperature 1 200.00 0.00
Temperature 1 200.00 0.00
Max Min Reading
-------------- --------- --------- ---------
Temperature 2 200.00 0.00 0.00
Temperature 2 200.00 0.00
Temperature 2 200.00 0.00
Temperature 2 200.00 0.00
Temperature 2 200.00 0.00
Temperature 2 200.00 0.00
Temperature 2 200.00 0.00
Temperature 2 200.00 0.00
Max Min Reading
-------- --------- --------- ---------
Fan RPM 28000 ****** 0
Fan RPM 28000 ******
Fan RPM 28000 ******
Fan RPM 28000 ******
Fan RPM 28000 ******
Fan RPM 28000 ******
Fan RPM 28000 ******
Fan RPM 28000 ******
STEP.709(UUT Test seq.709) : Input Output Accuracy Multi or Single_S3(240Vd FAIL
ElapsedTime (S)= 6'303
Vin (V)= 240.00
Fin (Hz)= 30.00
Delay Time (ms)= 5000.00
Load Loading Iout Iout Iout
Name (A/Ohm/V) Max Min (A)
------------- ---------- ------- ------- -------
12V 65.600 ******* ******* 0.000
12Vsb 0.000 ******* ******* 0.000
PWOK 0.000 ******* ******* 0.000
Vin_Good 0.000 ******* ******* 0.000
SMBAlert 0.000 ******* ******* 0.000
------------Load--------------------------
Load Vout Vout Vout
Name Max Min (V)
------------ ------- ------- -------
12V ******* ******* 0.000
12Vsb ******* ******* 0.000
PWOK ******* ******* 0.000
Vin_Good ******* ******* 0.000
SMBAlert ******* ******* 0.000
-------34970----------------------------
Load Vout Vout Vout
Name Max Min (V)
------------ ------- ------- -------
12V 12.810 11.800 0.000
12VSb ******* ******* 0.000
PWOK 3.460 2.500 -0.009
Vin_Good 3.460 2.500 0.002
SMBAlert 3.460 2.500 -0.004
IBUS ******* ******* -0.028
CR 0.400 ******* -0.078
Max Min Reading
------------- ---------- ---------- ----------
Vrms (V) ******** ******** 240.3336
PF 1.0000 ******** 0.9999
THDi (%) ******** * 2854.8940
Irms (A) ******** ******** 0.0006
Pin (W) ******** ******** 0.1390
Pout (W) ******** ******** 0.0000
Eff (%) 99.0000 ******** 0.0000
Load Noise Range Noise B.W
Name (V) (MHz)
------------- ----------- ---------
12V 2 20.000
12Vsb 2 20.000
PWOK 2 20.000
Vin_Good 2 20.000
SMBAlert 2 20.000
Load Vpp Noise Vpp Noise Vpp Noise
Name Max(mV) Min(mV) (mV)
------------- ------------ ------------ ------------
12V 120.000 0.000 0.590
12Vsb ********* ********* 3.230
PWOK 60.000 ********* 27.370
Vin_Good ********* ********* 33.970
SMBAlert ********* ********* 33.790
MCU Accuracy ---------------------------------------------
Spec Status Reading Status
----------- ------------- ----------------
Mcu Status 0 0
Mcu Status 0
Mcu Status 0
Mcu Status 0
Mcu Status 0
Mcu Status 0
Mcu Status 0
Mcu Status 0
Reading
-------- ---------
Vin_M 0.0000
Iin_M 0.0000
Pin_M 0.0000
Vout_M 0.0000
Iout_M 0.0000
Pout_M 0.0000
Max Min Reading
--------------------- --------- --------- ---------
Mcu_Vin_VS_Vin (%) ******* * 0.0000
Mcu_Vin_VS_Vin (%) ******* *
Mcu_Vin_VS_Vin (%) ******* *
Mcu_Vin_VS_Vin (%) ******* *
Mcu_Vin_VS_Vin (%) ******* *
Mcu_Vin_VS_Vin (%) ******* *
Mcu_Vin_VS_Vin (%) ******* *
Mcu_Vin_VS_Vin (%) ******* *
Mcu_Iin_VS_Iin (%) ******* * 0.0000
Mcu_Iin_VS_Iin (%) ******* *
Mcu_Iin_VS_Iin (%) ******* *
Mcu_Iin_VS_Iin (%) ******* *
Mcu_Iin_VS_Iin (%) ******* *
Mcu_Iin_VS_Iin (%) ******* *
Mcu_Iin_VS_Iin (%) ******* *
Mcu_Iin_VS_Iin (%) ******* *
Mcu_Pin_VS_Pin (%) ******* * 0.0000
Mcu_Pin_VS_Pin (%) ******* *
Mcu_Pin_VS_Pin (%) ******* *
Mcu_Pin_VS_Pin (%) ******* *
Mcu_Pin_VS_Pin (%) ******* *
Mcu_Pin_VS_Pin (%) ******* *
Mcu_Pin_VS_Pin (%) ******* *
Mcu_Pin_VS_Pin (%) ******* *
Mcu_Vout_VS_Vout (%) ******* * 0.0000
Mcu_Vout_VS_Vout (%) ******* *
Mcu_Vout_VS_Vout (%) ******* *
Mcu_Vout_VS_Vout (%) ******* *
Mcu_Vout_VS_Vout (%) ******* *
Mcu_Vout_VS_Vout (%) ******* *
Mcu_Vout_VS_Vout (%) ******* *
Mcu_Vout_VS_Vout (%) ******* *
Mcu_Iout_VS_Iout (%) ******* * 0.0000
Mcu_Iout_VS_Iout (%) ******* *
Mcu_Iout_VS_Iout (%) ******* *
Mcu_Iout_VS_Iout (%) ******* *
Mcu_Iout_VS_Iout (%) ******* *
Mcu_Iout_VS_Iout (%) ******* *
Mcu_Iout_VS_Iout (%) ******* *
Mcu_Iout_VS_Iout (%) ******* *
Mcu_Pout_VS_Pout (%) ******* * 0.0000
Mcu_Pout_VS_Pout (%) ******* *
Mcu_Pout_VS_Pout (%) ******* *
Mcu_Pout_VS_Pout (%) ******* *
Mcu_Pout_VS_Pout (%) ******* *
Mcu_Pout_VS_Pout (%) ******* *
Mcu_Pout_VS_Pout (%) ******* *
Mcu_Pout_VS_Pout (%) ******* *
Max Min Reading
-------------- --------- --------- ---------
Temperature 1 200.00 0.00 0.00
Temperature 1 200.00 0.00
Temperature 1 200.00 0.00
Temperature 1 200.00 0.00
Temperature 1 200.00 0.00
Temperature 1 200.00 0.00
Temperature 1 200.00 0.00
Temperature 1 200.00 0.00
Max Min Reading
-------------- --------- --------- ---------
Temperature 2 200.00 0.00 0.00
Temperature 2 200.00 0.00
Temperature 2 200.00 0.00
Temperature 2 200.00 0.00
Temperature 2 200.00 0.00
Temperature 2 200.00 0.00
Temperature 2 200.00 0.00
Temperature 2 200.00 0.00
Max Min Reading
-------- --------- --------- ---------
Fan RPM 28000 ****** 0
Fan RPM 28000 ******
Fan RPM 28000 ******
Fan RPM 28000 ******
Fan RPM 28000 ******
Fan RPM 28000 ******
Fan RPM 28000 ******
Fan RPM 28000 ******
STEP.710(UUT Test seq.710) : Input Output Accuracy Multi or Single_S3(240Vd FAIL
ElapsedTime (S)= 6'224
Vin (V)= 240.00
Fin (Hz)= 30.00
Delay Time (ms)= 5000.00
Load Loading Iout Iout Iout
Name (A/Ohm/V) Max Min (A)
------------- ---------- ------- ------- -------
12V 52.480 ******* ******* 0.000
12Vsb 0.000 ******* ******* 0.000
PWOK 0.000 ******* ******* 0.000
Vin_Good 0.000 ******* ******* 0.000
SMBAlert 0.000 ******* ******* 0.000
------------Load--------------------------
Load Vout Vout Vout
Name Max Min (V)
------------ ------- ------- -------
12V ******* ******* 0.000
12Vsb ******* ******* 0.000
PWOK ******* ******* 0.000
Vin_Good ******* ******* 0.000
SMBAlert ******* ******* 0.000
-------34970----------------------------
Load Vout Vout Vout
Name Max Min (V)
------------ ------- ------- -------
12V 12.810 11.800 -0.000
12VSb ******* ******* -0.000
PWOK 3.460 2.500 -0.002
Vin_Good 3.460 2.500 0.003
SMBAlert 3.460 2.500 -0.010
IBUS ******* ******* -0.072
CR 0.400 ******* -0.035
Max Min Reading
------------- ---------- ---------- ----------
Vrms (V) ******** ******** 240.3348
PF 1.0000 ******** 0.9999
THDi (%) ******** * 3869.9063
Irms (A) ******** ******** 0.0006
Pin (W) ******** ******** 0.1390
Pout (W) ******** ******** -0.0000
Eff (%) 99.0000 ******** 0.0000
Load Noise Range Noise B.W
Name (V) (MHz)
------------- ----------- ---------
12V 2 20.000
12Vsb 2 20.000
PWOK 2 20.000
Vin_Good 2 20.000
SMBAlert 2 20.000
Load Vpp Noise Vpp Noise Vpp Noise
Name Max(mV) Min(mV) (mV)
------------- ------------ ------------ ------------
12V 120.000 0.000 0.280
12Vsb ********* ********* 3.090
PWOK 60.000 ********* 27.390
Vin_Good ********* ********* 33.860
SMBAlert ********* ********* 33.630
MCU Accuracy ---------------------------------------------
Spec Status Reading Status
----------- ------------- ----------------
Mcu Status 0 0
Mcu Status 0
Mcu Status 0
Mcu Status 0
Mcu Status 0
Mcu Status 0
Mcu Status 0
Mcu Status 0
Reading
-------- ---------
Vin_M 0.0000
Iin_M 0.0000
Pin_M 0.0000
Vout_M 0.0000
Iout_M 0.0000
Pout_M 0.0000
Max Min Reading
--------------------- --------- --------- ---------
Mcu_Vin_VS_Vin (%) ******* * 0.0000
Mcu_Vin_VS_Vin (%) ******* *
Mcu_Vin_VS_Vin (%) ******* *
Mcu_Vin_VS_Vin (%) ******* *
Mcu_Vin_VS_Vin (%) ******* *
Mcu_Vin_VS_Vin (%) ******* *
Mcu_Vin_VS_Vin (%) ******* *
Mcu_Vin_VS_Vin (%) ******* *
Mcu_Iin_VS_Iin (%) ******* * 0.0000
Mcu_Iin_VS_Iin (%) ******* *
Mcu_Iin_VS_Iin (%) ******* *
Mcu_Iin_VS_Iin (%) ******* *
Mcu_Iin_VS_Iin (%) ******* *
Mcu_Iin_VS_Iin (%) ******* *
Mcu_Iin_VS_Iin (%) ******* *
Mcu_Iin_VS_Iin (%) ******* *
Mcu_Pin_VS_Pin (%) ******* * 0.0000
Mcu_Pin_VS_Pin (%) ******* *
Mcu_Pin_VS_Pin (%) ******* *
Mcu_Pin_VS_Pin (%) ******* *
Mcu_Pin_VS_Pin (%) ******* *
Mcu_Pin_VS_Pin (%) ******* *
Mcu_Pin_VS_Pin (%) ******* *
Mcu_Pin_VS_Pin (%) ******* *
Mcu_Vout_VS_Vout (%) ******* * 0.0000
Mcu_Vout_VS_Vout (%) ******* *
Mcu_Vout_VS_Vout (%) ******* *
Mcu_Vout_VS_Vout (%) ******* *
Mcu_Vout_VS_Vout (%) ******* *
Mcu_Vout_VS_Vout (%) ******* *
Mcu_Vout_VS_Vout (%) ******* *
Mcu_Vout_VS_Vout (%) ******* *
Mcu_Iout_VS_Iout (%) ******* * 0.0000
Mcu_Iout_VS_Iout (%) ******* *
Mcu_Iout_VS_Iout (%) ******* *
Mcu_Iout_VS_Iout (%) ******* *
Mcu_Iout_VS_Iout (%) ******* *
Mcu_Iout_VS_Iout (%) ******* *
Mcu_Iout_VS_Iout (%) ******* *
Mcu_Iout_VS_Iout (%) ******* *
Mcu_Pout_VS_Pout (%) ******* * 0.0000
Mcu_Pout_VS_Pout (%) ******* *
Mcu_Pout_VS_Pout (%) ******* *
Mcu_Pout_VS_Pout (%) ******* *
Mcu_Pout_VS_Pout (%) ******* *
Mcu_Pout_VS_Pout (%) ******* *
Mcu_Pout_VS_Pout (%) ******* *
Mcu_Pout_VS_Pout (%) ******* *
Max Min Reading
-------------- --------- --------- ---------
Temperature 1 200.00 0.00 0.00
Temperature 1 200.00 0.00
Temperature 1 200.00 0.00
Temperature 1 200.00 0.00
Temperature 1 200.00 0.00
Temperature 1 200.00 0.00
Temperature 1 200.00 0.00
Temperature 1 200.00 0.00
Max Min Reading
-------------- --------- --------- ---------
Temperature 2 200.00 0.00 0.00
Temperature 2 200.00 0.00
Temperature 2 200.00 0.00
Temperature 2 200.00 0.00
Temperature 2 200.00 0.00
Temperature 2 200.00 0.00
Temperature 2 200.00 0.00
Temperature 2 200.00 0.00
Max Min Reading
-------- --------- --------- ---------
Fan RPM 28000 ****** 0
Fan RPM 28000 ******
Fan RPM 28000 ******
Fan RPM 28000 ******
Fan RPM 28000 ******
Fan RPM 28000 ******
Fan RPM 28000 ******
Fan RPM 28000 ******
STEP.711(UUT Test seq.711) : Input Output Accuracy Multi or Single_S3(240Vd FAIL
ElapsedTime (S)= 6'272
Vin (V)= 240.00
Fin (Hz)= 30.00
Delay Time (ms)= 5000.00
Load Loading Iout Iout Iout
Name (A/Ohm/V) Max Min (A)
------------- ---------- ------- ------- -------
12V 39.360 ******* ******* 0.000
12Vsb 0.000 ******* ******* 0.000
PWOK 0.000 ******* ******* 0.000
Vin_Good 0.000 ******* ******* 0.000
SMBAlert 0.000 ******* ******* 0.000
------------Load--------------------------
Load Vout Vout Vout
Name Max Min (V)
------------ ------- ------- -------
12V ******* ******* 0.000
12Vsb ******* ******* 0.000
PWOK ******* ******* 0.000
Vin_Good ******* ******* 0.000
SMBAlert ******* ******* 0.000
-------34970----------------------------
Load Vout Vout Vout
Name Max Min (V)
------------ ------- ------- -------
12V 12.810 11.800 0.000
12VSb ******* ******* 0.000
PWOK 3.460 2.500 -0.005
Vin_Good 3.460 2.500 -0.000
SMBAlert 3.460 2.500 0.001
IBUS ******* ******* -0.025
CR 0.400 ******* -0.035
Max Min Reading
------------- ---------- ---------- ----------
Vrms (V) ******** ******** 240.3348
PF 1.0000 ******** 0.9999
THDi (%) ******** * 12047.5781
Irms (A) ******** ******** 0.0006
Pin (W) ******** ******** 0.1390
Pout (W) ******** ******** 0.0000
Eff (%) 99.0000 ******** 0.0000
Load Noise Range Noise B.W
Name (V) (MHz)
------------- ----------- ---------
12V 2 20.000
12Vsb 2 20.000
PWOK 2 20.000
Vin_Good 2 20.000
SMBAlert 2 20.000
Load Vpp Noise Vpp Noise Vpp Noise
Name Max(mV) Min(mV) (mV)
------------- ------------ ------------ ------------
12V 120.000 0.000 0.350
12Vsb ********* ********* 3.150
PWOK 60.000 ********* 27.670
Vin_Good ********* ********* 34.070
SMBAlert ********* ********* 33.890
MCU Accuracy ---------------------------------------------
Spec Status Reading Status
----------- ------------- ----------------
Mcu Status 0 0
Mcu Status 0
Mcu Status 0
Mcu Status 0
Mcu Status 0
Mcu Status 0
Mcu Status 0
Mcu Status 0
Reading
-------- ---------
Vin_M 0.0000
Iin_M 0.0000
Pin_M 0.0000
Vout_M 0.0000
Iout_M 0.0000
Pout_M 0.0000
Max Min Reading
--------------------- --------- --------- ---------
Mcu_Vin_VS_Vin (%) ******* * 0.0000
Mcu_Vin_VS_Vin (%) ******* *
Mcu_Vin_VS_Vin (%) ******* *
Mcu_Vin_VS_Vin (%) ******* *
Mcu_Vin_VS_Vin (%) ******* *
Mcu_Vin_VS_Vin (%) ******* *
Mcu_Vin_VS_Vin (%) ******* *
Mcu_Vin_VS_Vin (%) ******* *
Mcu_Iin_VS_Iin (%) ******* * 0.0000
Mcu_Iin_VS_Iin (%) ******* *
Mcu_Iin_VS_Iin (%) ******* *
Mcu_Iin_VS_Iin (%) ******* *
Mcu_Iin_VS_Iin (%) ******* *
Mcu_Iin_VS_Iin (%) ******* *
Mcu_Iin_VS_Iin (%) ******* *
Mcu_Iin_VS_Iin (%) ******* *
Mcu_Pin_VS_Pin (%) ******* * 0.0000
Mcu_Pin_VS_Pin (%) ******* *
Mcu_Pin_VS_Pin (%) ******* *
Mcu_Pin_VS_Pin (%) ******* *
Mcu_Pin_VS_Pin (%) ******* *
Mcu_Pin_VS_Pin (%) ******* *
Mcu_Pin_VS_Pin (%) ******* *
Mcu_Pin_VS_Pin (%) ******* *
Mcu_Vout_VS_Vout (%) ******* * 0.0000
Mcu_Vout_VS_Vout (%) ******* *
Mcu_Vout_VS_Vout (%) ******* *
Mcu_Vout_VS_Vout (%) ******* *
Mcu_Vout_VS_Vout (%) ******* *
Mcu_Vout_VS_Vout (%) ******* *
Mcu_Vout_VS_Vout (%) ******* *
Mcu_Vout_VS_Vout (%) ******* *
Mcu_Iout_VS_Iout (%) ******* * 0.0000
Mcu_Iout_VS_Iout (%) ******* *
Mcu_Iout_VS_Iout (%) ******* *
Mcu_Iout_VS_Iout (%) ******* *
Mcu_Iout_VS_Iout (%) ******* *
Mcu_Iout_VS_Iout (%) ******* *
Mcu_Iout_VS_Iout (%) ******* *
Mcu_Iout_VS_Iout (%) ******* *
Mcu_Pout_VS_Pout (%) ******* * 0.0000
Mcu_Pout_VS_Pout (%) ******* *
Mcu_Pout_VS_Pout (%) ******* *
Mcu_Pout_VS_Pout (%) ******* *
Mcu_Pout_VS_Pout (%) ******* *
Mcu_Pout_VS_Pout (%) ******* *
Mcu_Pout_VS_Pout (%) ******* *
Mcu_Pout_VS_Pout (%) ******* *
Max Min Reading
-------------- --------- --------- ---------
Temperature 1 200.00 0.00 0.00
Temperature 1 200.00 0.00
Temperature 1 200.00 0.00
Temperature 1 200.00 0.00
Temperature 1 200.00 0.00
Temperature 1 200.00 0.00
Temperature 1 200.00 0.00
Temperature 1 200.00 0.00
Max Min Reading
-------------- --------- --------- ---------
Temperature 2 200.00 0.00 0.00
Temperature 2 200.00 0.00
Temperature 2 200.00 0.00
Temperature 2 200.00 0.00
Temperature 2 200.00 0.00
Temperature 2 200.00 0.00
Temperature 2 200.00 0.00
Temperature 2 200.00 0.00
Max Min Reading
-------- --------- --------- ---------
Fan RPM 28000 ****** 0
Fan RPM 28000 ******
Fan RPM 28000 ******
Fan RPM 28000 ******
Fan RPM 28000 ******
Fan RPM 28000 ******
Fan RPM 28000 ******
Fan RPM 28000 ******
STEP.712(UUT Test seq.712) : Input Output Accuracy Multi or Single_S3(240Vd FAIL
ElapsedTime (S)= 6'240
Vin (V)= 240.00
Fin (Hz)= 30.00
Delay Time (ms)= 5000.00
Load Loading Iout Iout Iout
Name (A/Ohm/V) Max Min (A)
------------- ---------- ------- ------- -------
12V 26.240 ******* ******* 0.000
12Vsb 0.000 ******* ******* 0.000
PWOK 0.000 ******* ******* 0.000
Vin_Good 0.000 ******* ******* 0.000
SMBAlert 0.000 ******* ******* 0.000
------------Load--------------------------
Load Vout Vout Vout
Name Max Min (V)
------------ ------- ------- -------
12V ******* ******* 0.000
12Vsb ******* ******* 0.000
PWOK ******* ******* 0.000
Vin_Good ******* ******* 0.000
SMBAlert ******* ******* 0.000
-------34970----------------------------
Load Vout Vout Vout
Name Max Min (V)
------------ ------- ------- -------
12V 12.810 11.800 -0.000
12VSb ******* ******* 0.000
PWOK 3.460 2.500 -0.004
Vin_Good 3.460 2.500 -0.007
SMBAlert 3.460 2.500 0.008
IBUS ******* ******* -0.003
CR 0.400 ******* -0.070
Max Min Reading
------------- ---------- ---------- ----------
Vrms (V) ******** ******** 240.3340
PF 1.0000 ******** 0.9999
THDi (%) ******** * 1768.6096
Irms (A) ******** ******** 0.0006
Pin (W) ******** ******** 0.1391
Pout (W) ******** ******** 0.0000
Eff (%) 99.0000 ******** 0.0000
Load Noise Range Noise B.W
Name (V) (MHz)
------------- ----------- ---------
12V 2 20.000
12Vsb 2 20.000
PWOK 2 20.000
Vin_Good 2 20.000
SMBAlert 2 20.000
Load Vpp Noise Vpp Noise Vpp Noise
Name Max(mV) Min(mV) (mV)
------------- ------------ ------------ ------------
12V 120.000 0.000 0.310
12Vsb ********* ********* 3.090
PWOK 60.000 ********* 27.440
Vin_Good ********* ********* 33.980
SMBAlert ********* ********* 33.910
MCU Accuracy ---------------------------------------------
Spec Status Reading Status
----------- ------------- ----------------
Mcu Status 0 0
Mcu Status 0
Mcu Status 0
Mcu Status 0
Mcu Status 0
Mcu Status 0
Mcu Status 0
Mcu Status 0
Reading
-------- ---------
Vin_M 0.0000
Iin_M 0.0000
Pin_M 0.0000
Vout_M 0.0000
Iout_M 0.0000
Pout_M 0.0000
Max Min Reading
--------------------- --------- --------- ---------
Mcu_Vin_VS_Vin (%) ******* * 0.0000
Mcu_Vin_VS_Vin (%) ******* *
Mcu_Vin_VS_Vin (%) ******* *
Mcu_Vin_VS_Vin (%) ******* *
Mcu_Vin_VS_Vin (%) ******* *
Mcu_Vin_VS_Vin (%) ******* *
Mcu_Vin_VS_Vin (%) ******* *
Mcu_Vin_VS_Vin (%) ******* *
Mcu_Iin_VS_Iin (%) ******* * 0.0000
Mcu_Iin_VS_Iin (%) ******* *
Mcu_Iin_VS_Iin (%) ******* *
Mcu_Iin_VS_Iin (%) ******* *
Mcu_Iin_VS_Iin (%) ******* *
Mcu_Iin_VS_Iin (%) ******* *
Mcu_Iin_VS_Iin (%) ******* *
Mcu_Iin_VS_Iin (%) ******* *
Mcu_Pin_VS_Pin (%) ******* * 0.0000
Mcu_Pin_VS_Pin (%) ******* *
Mcu_Pin_VS_Pin (%) ******* *
Mcu_Pin_VS_Pin (%) ******* *
Mcu_Pin_VS_Pin (%) ******* *
Mcu_Pin_VS_Pin (%) ******* *
Mcu_Pin_VS_Pin (%) ******* *
Mcu_Pin_VS_Pin (%) ******* *
Mcu_Vout_VS_Vout (%) ******* * 0.0000
Mcu_Vout_VS_Vout (%) ******* *
Mcu_Vout_VS_Vout (%) ******* *
Mcu_Vout_VS_Vout (%) ******* *
Mcu_Vout_VS_Vout (%) ******* *
Mcu_Vout_VS_Vout (%) ******* *
Mcu_Vout_VS_Vout (%) ******* *
Mcu_Vout_VS_Vout (%) ******* *
Mcu_Iout_VS_Iout (%) ******* * 0.0000
Mcu_Iout_VS_Iout (%) ******* *
Mcu_Iout_VS_Iout (%) ******* *
Mcu_Iout_VS_Iout (%) ******* *
Mcu_Iout_VS_Iout (%) ******* *
Mcu_Iout_VS_Iout (%) ******* *
Mcu_Iout_VS_Iout (%) ******* *
Mcu_Iout_VS_Iout (%) ******* *
Mcu_Pout_VS_Pout (%) ******* * 0.0000
Mcu_Pout_VS_Pout (%) ******* *
Mcu_Pout_VS_Pout (%) ******* *
Mcu_Pout_VS_Pout (%) ******* *
Mcu_Pout_VS_Pout (%) ******* *
Mcu_Pout_VS_Pout (%) ******* *
Mcu_Pout_VS_Pout (%) ******* *
Mcu_Pout_VS_Pout (%) ******* *
Max Min Reading
-------------- --------- --------- ---------
Temperature 1 200.00 0.00 0.00
Temperature 1 200.00 0.00
Temperature 1 200.00 0.00
Temperature 1 200.00 0.00
Temperature 1 200.00 0.00
Temperature 1 200.00 0.00
Temperature 1 200.00 0.00
Temperature 1 200.00 0.00
Max Min Reading
-------------- --------- --------- ---------
Temperature 2 200.00 0.00 0.00
Temperature 2 200.00 0.00
Temperature 2 200.00 0.00
Temperature 2 200.00 0.00
Temperature 2 200.00 0.00
Temperature 2 200.00 0.00
Temperature 2 200.00 0.00
Temperature 2 200.00 0.00
Max Min Reading
-------- --------- --------- ---------
Fan RPM 28000 ****** 0
Fan RPM 28000 ******
Fan RPM 28000 ******
Fan RPM 28000 ******
Fan RPM 28000 ******
Fan RPM 28000 ******
Fan RPM 28000 ******
Fan RPM 28000 ******
STEP.713(UUT Test seq.713) : Input Output Accuracy Multi or Single_S3(240Vd FAIL
ElapsedTime (S)= 6'287
Vin (V)= 240.00
Fin (Hz)= 30.00
Delay Time (ms)= 5000.00
Load Loading Iout Iout Iout
Name (A/Ohm/V) Max Min (A)
------------- ---------- ------- ------- -------
12V 13.120 ******* ******* 0.000
12Vsb 0.000 ******* ******* 0.000
PWOK 0.000 ******* ******* 0.000
Vin_Good 0.000 ******* ******* 0.000
SMBAlert 0.000 ******* ******* 0.000
------------Load--------------------------
Load Vout Vout Vout
Name Max Min (V)
------------ ------- ------- -------
12V ******* ******* 0.000
12Vsb ******* ******* 0.000
PWOK ******* ******* 0.000
Vin_Good ******* ******* 0.000
SMBAlert ******* ******* 0.000
-------34970----------------------------
Load Vout Vout Vout
Name Max Min (V)
------------ ------- ------- -------
12V 12.810 11.800 0.000
12VSb ******* ******* 0.000
PWOK 3.460 2.500 -0.009
Vin_Good 3.460 2.500 0.002
SMBAlert 3.460 2.500 -0.003
IBUS ******* ******* -0.021
CR 0.400 ******* -0.085
Max Min Reading
------------- ---------- ---------- ----------
Vrms (V) ******** ******** 240.3338
PF 1.0000 ******** 0.9999
THDi (%) ******** * 8504.5488
Irms (A) ******** ******** 0.0006
Pin (W) ******** ******** 0.1391
Pout (W) ******** ******** 0.0000
Eff (%) 99.0000 ******** 0.0000
Load Noise Range Noise B.W
Name (V) (MHz)
------------- ----------- ---------
12V 2 20.000
12Vsb 2 20.000
PWOK 2 20.000
Vin_Good 2 20.000
SMBAlert 2 20.000
Load Vpp Noise Vpp Noise Vpp Noise
Name Max(mV) Min(mV) (mV)
------------- ------------ ------------ ------------
12V 120.000 0.000 0.370
12Vsb ********* ********* 3.130
PWOK 60.000 ********* 27.470
Vin_Good ********* ********* 33.940
SMBAlert ********* ********* 33.990
MCU Accuracy ---------------------------------------------
Spec Status Reading Status
----------- ------------- ----------------
Mcu Status 0 0
Mcu Status 0
Mcu Status 0
Mcu Status 0
Mcu Status 0
Mcu Status 0
Mcu Status 0
Mcu Status 0
Reading
-------- ---------
Vin_M 0.0000
Iin_M 0.0000
Pin_M 0.0000
Vout_M 0.0000
Iout_M 0.0000
Pout_M 0.0000
Max Min Reading
--------------------- --------- --------- ---------
Mcu_Vin_VS_Vin (%) ******* * 0.0000
Mcu_Vin_VS_Vin (%) ******* *
Mcu_Vin_VS_Vin (%) ******* *
Mcu_Vin_VS_Vin (%) ******* *
Mcu_Vin_VS_Vin (%) ******* *
Mcu_Vin_VS_Vin (%) ******* *
Mcu_Vin_VS_Vin (%) ******* *
Mcu_Vin_VS_Vin (%) ******* *
Mcu_Iin_VS_Iin (%) ******* * 0.0000
Mcu_Iin_VS_Iin (%) ******* *
Mcu_Iin_VS_Iin (%) ******* *
Mcu_Iin_VS_Iin (%) ******* *
Mcu_Iin_VS_Iin (%) ******* *
Mcu_Iin_VS_Iin (%) ******* *
Mcu_Iin_VS_Iin (%) ******* *
Mcu_Iin_VS_Iin (%) ******* *
Mcu_Pin_VS_Pin (%) ******* * 0.0000
Mcu_Pin_VS_Pin (%) ******* *
Mcu_Pin_VS_Pin (%) ******* *
Mcu_Pin_VS_Pin (%) ******* *
Mcu_Pin_VS_Pin (%) ******* *
Mcu_Pin_VS_Pin (%) ******* *
Mcu_Pin_VS_Pin (%) ******* *
Mcu_Pin_VS_Pin (%) ******* *
Mcu_Vout_VS_Vout (%) ******* * 0.0000
Mcu_Vout_VS_Vout (%) ******* *
Mcu_Vout_VS_Vout (%) ******* *
Mcu_Vout_VS_Vout (%) ******* *
Mcu_Vout_VS_Vout (%) ******* *
Mcu_Vout_VS_Vout (%) ******* *
Mcu_Vout_VS_Vout (%) ******* *
Mcu_Vout_VS_Vout (%) ******* *
Mcu_Iout_VS_Iout (%) ******* * 0.0000
Mcu_Iout_VS_Iout (%) ******* *
Mcu_Iout_VS_Iout (%) ******* *
Mcu_Iout_VS_Iout (%) ******* *
Mcu_Iout_VS_Iout (%) ******* *
Mcu_Iout_VS_Iout (%) ******* *
Mcu_Iout_VS_Iout (%) ******* *
Mcu_Iout_VS_Iout (%) ******* *
Mcu_Pout_VS_Pout (%) ******* * 0.0000
Mcu_Pout_VS_Pout (%) ******* *
Mcu_Pout_VS_Pout (%) ******* *
Mcu_Pout_VS_Pout (%) ******* *
Mcu_Pout_VS_Pout (%) ******* *
Mcu_Pout_VS_Pout (%) ******* *
Mcu_Pout_VS_Pout (%) ******* *
Mcu_Pout_VS_Pout (%) ******* *
Max Min Reading
-------------- --------- --------- ---------
Temperature 1 200.00 0.00 0.00
Temperature 1 200.00 0.00
Temperature 1 200.00 0.00
Temperature 1 200.00 0.00
Temperature 1 200.00 0.00
Temperature 1 200.00 0.00
Temperature 1 200.00 0.00
Temperature 1 200.00 0.00
Max Min Reading
-------------- --------- --------- ---------
Temperature 2 200.00 0.00 0.00
Temperature 2 200.00 0.00
Temperature 2 200.00 0.00
Temperature 2 200.00 0.00
Temperature 2 200.00 0.00
Temperature 2 200.00 0.00
Temperature 2 200.00 0.00
Temperature 2 200.00 0.00
Max Min Reading
-------- --------- --------- ---------
Fan RPM 28000 ****** 0
Fan RPM 28000 ******
Fan RPM 28000 ******
Fan RPM 28000 ******
Fan RPM 28000 ******
Fan RPM 28000 ******
Fan RPM 28000 ******
Fan RPM 28000 ******
STEP.714(UUT Test seq.714) : Input Output Accuracy Multi or Single_S3(270Vd FAIL
ElapsedTime (S)= 6'256
Vin (V)= 270.00
Fin (Hz)= 30.00
Delay Time (ms)= 5000.00
Load Loading Iout Iout Iout
Name (A/Ohm/V) Max Min (A)
------------- ---------- ------- ------- -------
12V 131.200 ******* ******* 0.000
12Vsb 0.000 ******* ******* 0.000
PWOK 0.000 ******* ******* 0.000
Vin_Good 0.000 ******* ******* 0.000
SMBAlert 0.000 ******* ******* 0.000
------------Load--------------------------
Load Vout Vout Vout
Name Max Min (V)
------------ ------- ------- -------
12V ******* ******* 0.000
12Vsb ******* ******* 0.000
PWOK ******* ******* 0.000
Vin_Good ******* ******* 0.000
SMBAlert ******* ******* 0.000
-------34970----------------------------
Load Vout Vout Vout
Name Max Min (V)
------------ ------- ------- -------
12V 12.810 11.800 -0.000
12VSb ******* ******* 0.000
PWOK 3.460 2.500 0.003
Vin_Good 3.460 2.500 0.002
SMBAlert 3.460 2.500 -0.010
IBUS ******* ******* -0.074
CR 0.400 ******* -0.038
Max Min Reading
------------- ---------- ---------- ----------
Vrms (V) ******** ******** 270.3860
PF 1.0000 ******** 0.9999
THDi (%) ******** * 1932.3689
Irms (A) ******** ******** 0.0007
Pin (W) ******** ******** 0.1758
Pout (W) ******** ******** 0.0000
Eff (%) 99.0000 89.0000 0.0000
Load Noise Range Noise B.W
Name (V) (MHz)
------------- ----------- ---------
12V 2 20.000
12Vsb 2 20.000
PWOK 2 20.000
Vin_Good 2 20.000
SMBAlert 2 20.000
Load Vpp Noise Vpp Noise Vpp Noise
Name Max(mV) Min(mV) (mV)
------------- ------------ ------------ ------------
12V 120.000 0.000 0.390
12Vsb ********* ********* 2.960
PWOK 60.000 ********* 27.540
Vin_Good ********* ********* 33.710
SMBAlert ********* ********* 33.650
MCU Accuracy ---------------------------------------------
Spec Status Reading Status
----------- ------------- ----------------
Mcu Status 0 0
Mcu Status 0
Mcu Status 0
Mcu Status 0
Mcu Status 0
Mcu Status 0
Mcu Status 0
Mcu Status 0
Reading
-------- ---------
Vin_M 0.0000
Iin_M 0.0000
Pin_M 0.0000
Vout_M 0.0000
Iout_M 0.0000
Pout_M 0.0000
Max Min Reading
--------------------- --------- --------- ---------
Mcu_Vin_VS_Vin (%) ******* * 0.0000
Mcu_Vin_VS_Vin (%) ******* *
Mcu_Vin_VS_Vin (%) ******* *
Mcu_Vin_VS_Vin (%) ******* *
Mcu_Vin_VS_Vin (%) ******* *
Mcu_Vin_VS_Vin (%) ******* *
Mcu_Vin_VS_Vin (%) ******* *
Mcu_Vin_VS_Vin (%) ******* *
Mcu_Iin_VS_Iin (%) ******* * 0.0000
Mcu_Iin_VS_Iin (%) ******* *
Mcu_Iin_VS_Iin (%) ******* *
Mcu_Iin_VS_Iin (%) ******* *
Mcu_Iin_VS_Iin (%) ******* *
Mcu_Iin_VS_Iin (%) ******* *
Mcu_Iin_VS_Iin (%) ******* *
Mcu_Iin_VS_Iin (%) ******* *
Mcu_Pin_VS_Pin (%) ******* * 0.0000
Mcu_Pin_VS_Pin (%) ******* *
Mcu_Pin_VS_Pin (%) ******* *
Mcu_Pin_VS_Pin (%) ******* *
Mcu_Pin_VS_Pin (%) ******* *
Mcu_Pin_VS_Pin (%) ******* *
Mcu_Pin_VS_Pin (%) ******* *
Mcu_Pin_VS_Pin (%) ******* *
Mcu_Vout_VS_Vout (%) ******* * 0.0000
Mcu_Vout_VS_Vout (%) ******* *
Mcu_Vout_VS_Vout (%) ******* *
Mcu_Vout_VS_Vout (%) ******* *
Mcu_Vout_VS_Vout (%) ******* *
Mcu_Vout_VS_Vout (%) ******* *
Mcu_Vout_VS_Vout (%) ******* *
Mcu_Vout_VS_Vout (%) ******* *
Mcu_Iout_VS_Iout (%) ******* * 0.0000
Mcu_Iout_VS_Iout (%) ******* *
Mcu_Iout_VS_Iout (%) ******* *
Mcu_Iout_VS_Iout (%) ******* *
Mcu_Iout_VS_Iout (%) ******* *
Mcu_Iout_VS_Iout (%) ******* *
Mcu_Iout_VS_Iout (%) ******* *
Mcu_Iout_VS_Iout (%) ******* *
Mcu_Pout_VS_Pout (%) ******* * 0.0000
Mcu_Pout_VS_Pout (%) ******* *
Mcu_Pout_VS_Pout (%) ******* *
Mcu_Pout_VS_Pout (%) ******* *
Mcu_Pout_VS_Pout (%) ******* *
Mcu_Pout_VS_Pout (%) ******* *
Mcu_Pout_VS_Pout (%) ******* *
Mcu_Pout_VS_Pout (%) ******* *
Max Min Reading
-------------- --------- --------- ---------
Temperature 1 200.00 0.00 0.00
Temperature 1 200.00 0.00
Temperature 1 200.00 0.00
Temperature 1 200.00 0.00
Temperature 1 200.00 0.00
Temperature 1 200.00 0.00
Temperature 1 200.00 0.00
Temperature 1 200.00 0.00
Max Min Reading
-------------- --------- --------- ---------
Temperature 2 200.00 0.00 0.00
Temperature 2 200.00 0.00
Temperature 2 200.00 0.00
Temperature 2 200.00 0.00
Temperature 2 200.00 0.00
Temperature 2 200.00 0.00
Temperature 2 200.00 0.00
Temperature 2 200.00 0.00
Max Min Reading
-------- --------- --------- ---------
Fan RPM 28000 ****** 0
Fan RPM 28000 ******
Fan RPM 28000 ******
Fan RPM 28000 ******
Fan RPM 28000 ******
Fan RPM 28000 ******
Fan RPM 28000 ******
Fan RPM 28000 ******
STEP.715(UUT Test seq.715) : Input Output Accuracy Multi or Single_S3(270Vd FAIL
ElapsedTime (S)= 6'271
Vin (V)= 270.00
Fin (Hz)= 30.00
Delay Time (ms)= 5000.00
Load Loading Iout Iout Iout
Name (A/Ohm/V) Max Min (A)
------------- ---------- ------- ------- -------
12V 118.080 ******* ******* 0.000
12Vsb 0.000 ******* ******* 0.000
PWOK 0.000 ******* ******* 0.000
Vin_Good 0.000 ******* ******* 0.000
SMBAlert 0.000 ******* ******* 0.000
------------Load--------------------------
Load Vout Vout Vout
Name Max Min (V)
------------ ------- ------- -------
12V ******* ******* 0.000
12Vsb ******* ******* 0.000
PWOK ******* ******* 0.000
Vin_Good ******* ******* 0.000
SMBAlert ******* ******* 0.000
-------34970----------------------------
Load Vout Vout Vout
Name Max Min (V)
------------ ------- ------- -------
12V 12.810 11.800 -0.000
12VSb ******* ******* 0.000
PWOK 3.460 2.500 0.002
Vin_Good 3.460 2.500 -0.008
SMBAlert 3.460 2.500 0.010
IBUS ******* ******* -0.025
CR 0.400 ******* -0.063
Max Min Reading
------------- ---------- ---------- ----------
Vrms (V) ******** ******** 270.3852
PF 1.0000 ******** 0.9999
THDi (%) ******** * 6032.8232
Irms (A) ******** ******** 0.0007
Pin (W) ******** ******** 0.1760
Pout (W) ******** ******** 0.0000
Eff (%) ******** ******** 0.0000
Load Noise Range Noise B.W
Name (V) (MHz)
------------- ----------- ---------
12V 2 20.000
12Vsb 2 20.000
PWOK 2 20.000
Vin_Good 2 20.000
SMBAlert 2 20.000
Load Vpp Noise Vpp Noise Vpp Noise
Name Max(mV) Min(mV) (mV)
------------- ------------ ------------ ------------
12V 120.000 0.000 0.530
12Vsb ********* ********* 3.110
PWOK 60.000 ********* 27.460
Vin_Good ********* ********* 34.080
SMBAlert ********* ********* 33.810
MCU Accuracy ---------------------------------------------
Spec Status Reading Status
----------- ------------- ----------------
Mcu Status 0 0
Mcu Status 0
Mcu Status 0
Mcu Status 0
Mcu Status 0
Mcu Status 0
Mcu Status 0
Mcu Status 0
Reading
-------- ---------
Vin_M 0.0000
Iin_M 0.0000
Pin_M 0.0000
Vout_M 0.0000
Iout_M 0.0000
Pout_M 0.0000
Max Min Reading
--------------------- --------- --------- ---------
Mcu_Vin_VS_Vin (%) ******* * 0.0000
Mcu_Vin_VS_Vin (%) ******* *
Mcu_Vin_VS_Vin (%) ******* *
Mcu_Vin_VS_Vin (%) ******* *
Mcu_Vin_VS_Vin (%) ******* *
Mcu_Vin_VS_Vin (%) ******* *
Mcu_Vin_VS_Vin (%) ******* *
Mcu_Vin_VS_Vin (%) ******* *
Mcu_Iin_VS_Iin (%) ******* * 0.0000
Mcu_Iin_VS_Iin (%) ******* *
Mcu_Iin_VS_Iin (%) ******* *
Mcu_Iin_VS_Iin (%) ******* *
Mcu_Iin_VS_Iin (%) ******* *
Mcu_Iin_VS_Iin (%) ******* *
Mcu_Iin_VS_Iin (%) ******* *
Mcu_Iin_VS_Iin (%) ******* *
Mcu_Pin_VS_Pin (%) ******* * 0.0000
Mcu_Pin_VS_Pin (%) ******* *
Mcu_Pin_VS_Pin (%) ******* *
Mcu_Pin_VS_Pin (%) ******* *
Mcu_Pin_VS_Pin (%) ******* *
Mcu_Pin_VS_Pin (%) ******* *
Mcu_Pin_VS_Pin (%) ******* *
Mcu_Pin_VS_Pin (%) ******* *
Mcu_Vout_VS_Vout (%) ******* * 0.0000
Mcu_Vout_VS_Vout (%) ******* *
Mcu_Vout_VS_Vout (%) ******* *
Mcu_Vout_VS_Vout (%) ******* *
Mcu_Vout_VS_Vout (%) ******* *
Mcu_Vout_VS_Vout (%) ******* *
Mcu_Vout_VS_Vout (%) ******* *
Mcu_Vout_VS_Vout (%) ******* *
Mcu_Iout_VS_Iout (%) ******* * 0.0000
Mcu_Iout_VS_Iout (%) ******* *
Mcu_Iout_VS_Iout (%) ******* *
Mcu_Iout_VS_Iout (%) ******* *
Mcu_Iout_VS_Iout (%) ******* *
Mcu_Iout_VS_Iout (%) ******* *
Mcu_Iout_VS_Iout (%) ******* *
Mcu_Iout_VS_Iout (%) ******* *
Mcu_Pout_VS_Pout (%) ******* * 0.0000
Mcu_Pout_VS_Pout (%) ******* *
Mcu_Pout_VS_Pout (%) ******* *
Mcu_Pout_VS_Pout (%) ******* *
Mcu_Pout_VS_Pout (%) ******* *
Mcu_Pout_VS_Pout (%) ******* *
Mcu_Pout_VS_Pout (%) ******* *
Mcu_Pout_VS_Pout (%) ******* *
Max Min Reading
-------------- --------- --------- ---------
Temperature 1 200.00 0.00 0.00
Temperature 1 200.00 0.00
Temperature 1 200.00 0.00
Temperature 1 200.00 0.00
Temperature 1 200.00 0.00
Temperature 1 200.00 0.00
Temperature 1 200.00 0.00
Temperature 1 200.00 0.00
Max Min Reading
-------------- --------- --------- ---------
Temperature 2 200.00 0.00 0.00
Temperature 2 200.00 0.00
Temperature 2 200.00 0.00
Temperature 2 200.00 0.00
Temperature 2 200.00 0.00
Temperature 2 200.00 0.00
Temperature 2 200.00 0.00
Temperature 2 200.00 0.00
Max Min Reading
-------- --------- --------- ---------
Fan RPM 28000 ****** 0
Fan RPM 28000 ******
Fan RPM 28000 ******
Fan RPM 28000 ******
Fan RPM 28000 ******
Fan RPM 28000 ******
Fan RPM 28000 ******
Fan RPM 28000 ******
STEP.716(UUT Test seq.716) : Input Output Accuracy Multi or Single_S3(270Vd FAIL
ElapsedTime (S)= 6'241
Vin (V)= 270.00
Fin (Hz)= 30.00
Delay Time (ms)= 5000.00
Load Loading Iout Iout Iout
Name (A/Ohm/V) Max Min (A)
------------- ---------- ------- ------- -------
12V 104.960 ******* ******* 0.000
12Vsb 0.000 ******* ******* 0.000
PWOK 0.000 ******* ******* 0.000
Vin_Good 0.000 ******* ******* 0.000
SMBAlert 0.000 ******* ******* 0.000
------------Load--------------------------
Load Vout Vout Vout
Name Max Min (V)
------------ ------- ------- -------
12V ******* ******* 0.000
12Vsb ******* ******* 0.000
PWOK ******* ******* 0.000
Vin_Good ******* ******* 0.000
SMBAlert ******* ******* 0.000
-------34970----------------------------
Load Vout Vout Vout
Name Max Min (V)
------------ ------- ------- -------
12V 12.810 11.800 -0.000
12VSb ******* ******* -0.000
PWOK 3.460 2.500 -0.006
Vin_Good 3.460 2.500 0.006
SMBAlert 3.460 2.500 -0.012
IBUS ******* ******* -0.041
CR 0.400 ******* -0.035
Max Min Reading
------------- ---------- ---------- ----------
Vrms (V) ******** ******** 270.3849
PF 1.0000 ******** 0.9999
THDi (%) ******** * 3294.9585
Irms (A) ******** ******** 0.0007
Pin (W) ******** ******** 0.1760
Pout (W) ******** ******** -0.0000
Eff (%) ******** ******** 0.0000
Load Noise Range Noise B.W
Name (V) (MHz)
------------- ----------- ---------
12V 2 20.000
12Vsb 2 20.000
PWOK 2 20.000
Vin_Good 2 20.000
SMBAlert 2 20.000
Load Vpp Noise Vpp Noise Vpp Noise
Name Max(mV) Min(mV) (mV)
------------- ------------ ------------ ------------
12V 120.000 0.000 0.630
12Vsb ********* ********* 3.080
PWOK 60.000 ********* 27.480
Vin_Good ********* ********* 34.060
SMBAlert ********* ********* 33.580
MCU Accuracy ---------------------------------------------
Spec Status Reading Status
----------- ------------- ----------------
Mcu Status 0 0
Mcu Status 0
Mcu Status 0
Mcu Status 0
Mcu Status 0
Mcu Status 0
Mcu Status 0
Mcu Status 0
Reading
-------- ---------
Vin_M 0.0000
Iin_M 0.0000
Pin_M 0.0000
Vout_M 0.0000
Iout_M 0.0000
Pout_M 0.0000
Max Min Reading
--------------------- --------- --------- ---------
Mcu_Vin_VS_Vin (%) ******* * 0.0000
Mcu_Vin_VS_Vin (%) ******* *
Mcu_Vin_VS_Vin (%) ******* *
Mcu_Vin_VS_Vin (%) ******* *
Mcu_Vin_VS_Vin (%) ******* *
Mcu_Vin_VS_Vin (%) ******* *
Mcu_Vin_VS_Vin (%) ******* *
Mcu_Vin_VS_Vin (%) ******* *
Mcu_Iin_VS_Iin (%) ******* * 0.0000
Mcu_Iin_VS_Iin (%) ******* *
Mcu_Iin_VS_Iin (%) ******* *
Mcu_Iin_VS_Iin (%) ******* *
Mcu_Iin_VS_Iin (%) ******* *
Mcu_Iin_VS_Iin (%) ******* *
Mcu_Iin_VS_Iin (%) ******* *
Mcu_Iin_VS_Iin (%) ******* *
Mcu_Pin_VS_Pin (%) ******* * 0.0000
Mcu_Pin_VS_Pin (%) ******* *
Mcu_Pin_VS_Pin (%) ******* *
Mcu_Pin_VS_Pin (%) ******* *
Mcu_Pin_VS_Pin (%) ******* *
Mcu_Pin_VS_Pin (%) ******* *
Mcu_Pin_VS_Pin (%) ******* *
Mcu_Pin_VS_Pin (%) ******* *
Mcu_Vout_VS_Vout (%) ******* * 0.0000
Mcu_Vout_VS_Vout (%) ******* *
Mcu_Vout_VS_Vout (%) ******* *
Mcu_Vout_VS_Vout (%) ******* *
Mcu_Vout_VS_Vout (%) ******* *
Mcu_Vout_VS_Vout (%) ******* *
Mcu_Vout_VS_Vout (%) ******* *
Mcu_Vout_VS_Vout (%) ******* *
Mcu_Iout_VS_Iout (%) ******* * 0.0000
Mcu_Iout_VS_Iout (%) ******* *
Mcu_Iout_VS_Iout (%) ******* *
Mcu_Iout_VS_Iout (%) ******* *
Mcu_Iout_VS_Iout (%) ******* *
Mcu_Iout_VS_Iout (%) ******* *
Mcu_Iout_VS_Iout (%) ******* *
Mcu_Iout_VS_Iout (%) ******* *
Mcu_Pout_VS_Pout (%) ******* * 0.0000
Mcu_Pout_VS_Pout (%) ******* *
Mcu_Pout_VS_Pout (%) ******* *
Mcu_Pout_VS_Pout (%) ******* *
Mcu_Pout_VS_Pout (%) ******* *
Mcu_Pout_VS_Pout (%) ******* *
Mcu_Pout_VS_Pout (%) ******* *
Mcu_Pout_VS_Pout (%) ******* *
Max Min Reading
-------------- --------- --------- ---------
Temperature 1 200.00 0.00 0.00
Temperature 1 200.00 0.00
Temperature 1 200.00 0.00
Temperature 1 200.00 0.00
Temperature 1 200.00 0.00
Temperature 1 200.00 0.00
Temperature 1 200.00 0.00
Temperature 1 200.00 0.00
Max Min Reading
-------------- --------- --------- ---------
Temperature 2 200.00 0.00 0.00
Temperature 2 200.00 0.00
Temperature 2 200.00 0.00
Temperature 2 200.00 0.00
Temperature 2 200.00 0.00
Temperature 2 200.00 0.00
Temperature 2 200.00 0.00
Temperature 2 200.00 0.00
Max Min Reading
-------- --------- --------- ---------
Fan RPM 28000 ****** 0
Fan RPM 28000 ******
Fan RPM 28000 ******
Fan RPM 28000 ******
Fan RPM 28000 ******
Fan RPM 28000 ******
Fan RPM 28000 ******
Fan RPM 28000 ******
STEP.717(UUT Test seq.717) : Input Output Accuracy Multi or Single_S3(270Vd FAIL
ElapsedTime (S)= 6'224
Vin (V)= 270.00
Fin (Hz)= 30.00
Delay Time (ms)= 5000.00
Load Loading Iout Iout Iout
Name (A/Ohm/V) Max Min (A)
------------- ---------- ------- ------- -------
12V 91.840 ******* ******* 0.000
12Vsb 0.000 ******* ******* 0.000
PWOK 0.000 ******* ******* 0.000
Vin_Good 0.000 ******* ******* 0.000
SMBAlert 0.000 ******* ******* 0.000
------------Load--------------------------
Load Vout Vout Vout
Name Max Min (V)
------------ ------- ------- -------
12V ******* ******* 0.000
12Vsb ******* ******* 0.000
PWOK ******* ******* 0.000
Vin_Good ******* ******* 0.000
SMBAlert ******* ******* 0.000
-------34970----------------------------
Load Vout Vout Vout
Name Max Min (V)
------------ ------- ------- -------
12V 12.810 11.800 -0.000
12VSb ******* ******* -0.000
PWOK 3.460 2.500 -0.002
Vin_Good 3.460 2.500 0.002
SMBAlert 3.460 2.500 -0.009
IBUS ******* ******* -0.066
CR 0.400 ******* -0.028
Max Min Reading
------------- ---------- ---------- ----------
Vrms (V) ******** ******** 270.3859
PF 1.0000 ******** 0.9999
THDi (%) ******** * 1653.1904
Irms (A) ******** ******** 0.0007
Pin (W) ******** ******** 0.1760
Pout (W) ******** ******** -0.0000
Eff (%) ******** ******** 0.0000
Load Noise Range Noise B.W
Name (V) (MHz)
------------- ----------- ---------
12V 2 20.000
12Vsb 2 20.000
PWOK 2 20.000
Vin_Good 2 20.000
SMBAlert 2 20.000
Load Vpp Noise Vpp Noise Vpp Noise
Name Max(mV) Min(mV) (mV)
------------- ------------ ------------ ------------
12V 120.000 0.000 0.450
12Vsb ********* ********* 3.050
PWOK 60.000 ********* 27.210
Vin_Good ********* ********* 33.940
SMBAlert ********* ********* 33.740
MCU Accuracy ---------------------------------------------
Spec Status Reading Status
----------- ------------- ----------------
Mcu Status 0 0
Mcu Status 0
Mcu Status 0
Mcu Status 0
Mcu Status 0
Mcu Status 0
Mcu Status 0
Mcu Status 0
Reading
-------- ---------
Vin_M 0.0000
Iin_M 0.0000
Pin_M 0.0000
Vout_M 0.0000
Iout_M 0.0000
Pout_M 0.0000
Max Min Reading
--------------------- --------- --------- ---------
Mcu_Vin_VS_Vin (%) ******* * 0.0000
Mcu_Vin_VS_Vin (%) ******* *
Mcu_Vin_VS_Vin (%) ******* *
Mcu_Vin_VS_Vin (%) ******* *
Mcu_Vin_VS_Vin (%) ******* *
Mcu_Vin_VS_Vin (%) ******* *
Mcu_Vin_VS_Vin (%) ******* *
Mcu_Vin_VS_Vin (%) ******* *
Mcu_Iin_VS_Iin (%) ******* * 0.0000
Mcu_Iin_VS_Iin (%) ******* *
Mcu_Iin_VS_Iin (%) ******* *
Mcu_Iin_VS_Iin (%) ******* *
Mcu_Iin_VS_Iin (%) ******* *
Mcu_Iin_VS_Iin (%) ******* *
Mcu_Iin_VS_Iin (%) ******* *
Mcu_Iin_VS_Iin (%) ******* *
Mcu_Pin_VS_Pin (%) ******* * 0.0000
Mcu_Pin_VS_Pin (%) ******* *
Mcu_Pin_VS_Pin (%) ******* *
Mcu_Pin_VS_Pin (%) ******* *
Mcu_Pin_VS_Pin (%) ******* *
Mcu_Pin_VS_Pin (%) ******* *
Mcu_Pin_VS_Pin (%) ******* *
Mcu_Pin_VS_Pin (%) ******* *
Mcu_Vout_VS_Vout (%) ******* * 0.0000
Mcu_Vout_VS_Vout (%) ******* *
Mcu_Vout_VS_Vout (%) ******* *
Mcu_Vout_VS_Vout (%) ******* *
Mcu_Vout_VS_Vout (%) ******* *
Mcu_Vout_VS_Vout (%) ******* *
Mcu_Vout_VS_Vout (%) ******* *
Mcu_Vout_VS_Vout (%) ******* *
Mcu_Iout_VS_Iout (%) ******* * 0.0000
Mcu_Iout_VS_Iout (%) ******* *
Mcu_Iout_VS_Iout (%) ******* *
Mcu_Iout_VS_Iout (%) ******* *
Mcu_Iout_VS_Iout (%) ******* *
Mcu_Iout_VS_Iout (%) ******* *
Mcu_Iout_VS_Iout (%) ******* *
Mcu_Iout_VS_Iout (%) ******* *
Mcu_Pout_VS_Pout (%) ******* * 0.0000
Mcu_Pout_VS_Pout (%) ******* *
Mcu_Pout_VS_Pout (%) ******* *
Mcu_Pout_VS_Pout (%) ******* *
Mcu_Pout_VS_Pout (%) ******* *
Mcu_Pout_VS_Pout (%) ******* *
Mcu_Pout_VS_Pout (%) ******* *
Mcu_Pout_VS_Pout (%) ******* *
Max Min Reading
-------------- --------- --------- ---------
Temperature 1 200.00 0.00 0.00
Temperature 1 200.00 0.00
Temperature 1 200.00 0.00
Temperature 1 200.00 0.00
Temperature 1 200.00 0.00
Temperature 1 200.00 0.00
Temperature 1 200.00 0.00
Temperature 1 200.00 0.00
Max Min Reading
-------------- --------- --------- ---------
Temperature 2 200.00 0.00 0.00
Temperature 2 200.00 0.00
Temperature 2 200.00 0.00
Temperature 2 200.00 0.00
Temperature 2 200.00 0.00
Temperature 2 200.00 0.00
Temperature 2 200.00 0.00
Temperature 2 200.00 0.00
Max Min Reading
-------- --------- --------- ---------
Fan RPM 28000 ****** 0
Fan RPM 28000 ******
Fan RPM 28000 ******
Fan RPM 28000 ******
Fan RPM 28000 ******
Fan RPM 28000 ******
Fan RPM 28000 ******
Fan RPM 28000 ******
STEP.718(UUT Test seq.718) : Input Output Accuracy Multi or Single_S3(270Vd FAIL
ElapsedTime (S)= 6'380
Vin (V)= 270.00
Fin (Hz)= 30.00
Delay Time (ms)= 5000.00
Load Loading Iout Iout Iout
Name (A/Ohm/V) Max Min (A)
------------- ---------- ------- ------- -------
12V 78.720 ******* ******* 0.000
12Vsb 0.000 ******* ******* 0.000
PWOK 0.000 ******* ******* 0.000
Vin_Good 0.000 ******* ******* 0.000
SMBAlert 0.000 ******* ******* 0.000
------------Load--------------------------
Load Vout Vout Vout
Name Max Min (V)
------------ ------- ------- -------
12V ******* ******* 0.000
12Vsb ******* ******* 0.000
PWOK ******* ******* 0.000
Vin_Good ******* ******* 0.000
SMBAlert ******* ******* 0.000
-------34970----------------------------
Load Vout Vout Vout
Name Max Min (V)
------------ ------- ------- -------
12V 12.810 11.800 0.000
12VSb ******* ******* 0.000
PWOK 3.460 2.500 0.007
Vin_Good 3.460 2.500 -0.011
SMBAlert 3.460 2.500 0.008
IBUS ******* ******* -0.060
CR 0.400 ******* -0.036
Max Min Reading
------------- ---------- ---------- ----------
Vrms (V) ******** ******** 270.3865
PF 1.0000 ******** 0.9999
THDi (%) ******** * 3349.7471
Irms (A) ******** ******** 0.0007
Pin (W) ******** ******** 0.1760
Pout (W) ******** ******** 0.0000
Eff (%) ******** ******** 0.0000
Load Noise Range Noise B.W
Name (V) (MHz)
------------- ----------- ---------
12V 2 20.000
12Vsb 2 20.000
PWOK 2 20.000
Vin_Good 2 20.000
SMBAlert 2 20.000
Load Vpp Noise Vpp Noise Vpp Noise
Name Max(mV) Min(mV) (mV)
------------- ------------ ------------ ------------
12V 120.000 0.000 0.550
12Vsb ********* ********* 3.250
PWOK 60.000 ********* 27.410
Vin_Good ********* ********* 33.870
SMBAlert ********* ********* 33.990
MCU Accuracy ---------------------------------------------
Spec Status Reading Status
----------- ------------- ----------------
Mcu Status 0 0
Mcu Status 0
Mcu Status 0
Mcu Status 0
Mcu Status 0
Mcu Status 0
Mcu Status 0
Mcu Status 0
Reading
-------- ---------
Vin_M 0.0000
Iin_M 0.0000
Pin_M 0.0000
Vout_M 0.0000
Iout_M 0.0000
Pout_M 0.0000
Max Min Reading
--------------------- --------- --------- ---------
Mcu_Vin_VS_Vin (%) ******* * 0.0000
Mcu_Vin_VS_Vin (%) ******* *
Mcu_Vin_VS_Vin (%) ******* *
Mcu_Vin_VS_Vin (%) ******* *
Mcu_Vin_VS_Vin (%) ******* *
Mcu_Vin_VS_Vin (%) ******* *
Mcu_Vin_VS_Vin (%) ******* *
Mcu_Vin_VS_Vin (%) ******* *
Mcu_Iin_VS_Iin (%) ******* * 0.0000
Mcu_Iin_VS_Iin (%) ******* *
Mcu_Iin_VS_Iin (%) ******* *
Mcu_Iin_VS_Iin (%) ******* *
Mcu_Iin_VS_Iin (%) ******* *
Mcu_Iin_VS_Iin (%) ******* *
Mcu_Iin_VS_Iin (%) ******* *
Mcu_Iin_VS_Iin (%) ******* *
Mcu_Pin_VS_Pin (%) ******* * 0.0000
Mcu_Pin_VS_Pin (%) ******* *
Mcu_Pin_VS_Pin (%) ******* *
Mcu_Pin_VS_Pin (%) ******* *
Mcu_Pin_VS_Pin (%) ******* *
Mcu_Pin_VS_Pin (%) ******* *
Mcu_Pin_VS_Pin (%) ******* *
Mcu_Pin_VS_Pin (%) ******* *
Mcu_Vout_VS_Vout (%) ******* * 0.0000
Mcu_Vout_VS_Vout (%) ******* *
Mcu_Vout_VS_Vout (%) ******* *
Mcu_Vout_VS_Vout (%) ******* *
Mcu_Vout_VS_Vout (%) ******* *
Mcu_Vout_VS_Vout (%) ******* *
Mcu_Vout_VS_Vout (%) ******* *
Mcu_Vout_VS_Vout (%) ******* *
Mcu_Iout_VS_Iout (%) ******* * 0.0000
Mcu_Iout_VS_Iout (%) ******* *
Mcu_Iout_VS_Iout (%) ******* *
Mcu_Iout_VS_Iout (%) ******* *
Mcu_Iout_VS_Iout (%) ******* *
Mcu_Iout_VS_Iout (%) ******* *
Mcu_Iout_VS_Iout (%) ******* *
Mcu_Iout_VS_Iout (%) ******* *
Mcu_Pout_VS_Pout (%) ******* * 0.0000
Mcu_Pout_VS_Pout (%) ******* *
Mcu_Pout_VS_Pout (%) ******* *
Mcu_Pout_VS_Pout (%) ******* *
Mcu_Pout_VS_Pout (%) ******* *
Mcu_Pout_VS_Pout (%) ******* *
Mcu_Pout_VS_Pout (%) ******* *
Mcu_Pout_VS_Pout (%) ******* *
Max Min Reading
-------------- --------- --------- ---------
Temperature 1 200.00 0.00 0.00
Temperature 1 200.00 0.00
Temperature 1 200.00 0.00
Temperature 1 200.00 0.00
Temperature 1 200.00 0.00
Temperature 1 200.00 0.00
Temperature 1 200.00 0.00
Temperature 1 200.00 0.00
Max Min Reading
-------------- --------- --------- ---------
Temperature 2 200.00 0.00 0.00
Temperature 2 200.00 0.00
Temperature 2 200.00 0.00
Temperature 2 200.00 0.00
Temperature 2 200.00 0.00
Temperature 2 200.00 0.00
Temperature 2 200.00 0.00
Temperature 2 200.00 0.00
Max Min Reading
-------- --------- --------- ---------
Fan RPM 28000 ****** 0
Fan RPM 28000 ******
Fan RPM 28000 ******
Fan RPM 28000 ******
Fan RPM 28000 ******
Fan RPM 28000 ******
Fan RPM 28000 ******
Fan RPM 28000 ******
STEP.719(UUT Test seq.719) : Input Output Accuracy Multi or Single_S3(270Vd FAIL
ElapsedTime (S)= 11'263
Vin (V)= 270.00
Fin (Hz)= 30.00
Delay Time (ms)= 10000.00
Load Loading Iout Iout Iout
Name (A/Ohm/V) Max Min (A)
------------- ---------- ------- ------- -------
12V 65.600 ******* ******* 0.000
12Vsb 0.000 ******* ******* 0.000
PWOK 0.000 ******* ******* 0.000
Vin_Good 0.000 ******* ******* 0.000
SMBAlert 0.000 ******* ******* 0.000
------------Load--------------------------
Load Vout Vout Vout
Name Max Min (V)
------------ ------- ------- -------
12V ******* ******* 0.000
12Vsb ******* ******* 0.000
PWOK ******* ******* 0.000
Vin_Good ******* ******* 0.000
SMBAlert ******* ******* 0.000
-------34970----------------------------
Load Vout Vout Vout
Name Max Min (V)
------------ ------- ------- -------
12V 12.810 11.800 -0.000
12VSb ******* ******* 0.000
PWOK 3.460 2.500 0.008
Vin_Good 3.460 2.500 -0.005
SMBAlert 3.460 2.500 -0.003
IBUS ******* ******* -0.063
CR 0.400 ******* -0.014
Max Min Reading
------------- ---------- ---------- ----------
Vrms (V) ******** ******** 270.3849
PF 1.0000 ******** 0.9999
THDi (%) ******** * 8231.6494
Irms (A) ******** ******** 0.0007
Pin (W) ******** ******** 0.1760
Pout (W) ******** ******** 0.0000
Eff (%) 99.0000 92.0000 0.0000
Load Noise Range Noise B.W
Name (V) (MHz)
------------- ----------- ---------
12V 2 20.000
12Vsb 2 20.000
PWOK 2 20.000
Vin_Good 2 20.000
SMBAlert 2 20.000
Load Vpp Noise Vpp Noise Vpp Noise
Name Max(mV) Min(mV) (mV)
------------- ------------ ------------ ------------
12V 120.000 0.000 0.560
12Vsb ********* ********* 3.230
PWOK 60.000 ********* 27.340
Vin_Good ********* ********* 33.920
SMBAlert ********* ********* 33.790
MCU Accuracy ---------------------------------------------
Spec Status Reading Status
----------- ------------- ----------------
Mcu Status 0 0
Mcu Status 0
Mcu Status 0
Mcu Status 0
Mcu Status 0
Mcu Status 0
Mcu Status 0
Mcu Status 0
Reading
-------- ---------
Vin_M 0.0000
Iin_M 0.0000
Pin_M 0.0000
Vout_M 0.0000
Iout_M 0.0000
Pout_M 0.0000
Max Min Reading
--------------------- --------- --------- ---------
Mcu_Vin_VS_Vin (%) ******* * 0.0000
Mcu_Vin_VS_Vin (%) ******* *
Mcu_Vin_VS_Vin (%) ******* *
Mcu_Vin_VS_Vin (%) ******* *
Mcu_Vin_VS_Vin (%) ******* *
Mcu_Vin_VS_Vin (%) ******* *
Mcu_Vin_VS_Vin (%) ******* *
Mcu_Vin_VS_Vin (%) ******* *
Mcu_Iin_VS_Iin (%) ******* * 0.0000
Mcu_Iin_VS_Iin (%) ******* *
Mcu_Iin_VS_Iin (%) ******* *
Mcu_Iin_VS_Iin (%) ******* *
Mcu_Iin_VS_Iin (%) ******* *
Mcu_Iin_VS_Iin (%) ******* *
Mcu_Iin_VS_Iin (%) ******* *
Mcu_Iin_VS_Iin (%) ******* *
Mcu_Pin_VS_Pin (%) ******* * 0.0000
Mcu_Pin_VS_Pin (%) ******* *
Mcu_Pin_VS_Pin (%) ******* *
Mcu_Pin_VS_Pin (%) ******* *
Mcu_Pin_VS_Pin (%) ******* *
Mcu_Pin_VS_Pin (%) ******* *
Mcu_Pin_VS_Pin (%) ******* *
Mcu_Pin_VS_Pin (%) ******* *
Mcu_Vout_VS_Vout (%) ******* * 0.0000
Mcu_Vout_VS_Vout (%) ******* *
Mcu_Vout_VS_Vout (%) ******* *
Mcu_Vout_VS_Vout (%) ******* *
Mcu_Vout_VS_Vout (%) ******* *
Mcu_Vout_VS_Vout (%) ******* *
Mcu_Vout_VS_Vout (%) ******* *
Mcu_Vout_VS_Vout (%) ******* *
Mcu_Iout_VS_Iout (%) ******* * 0.0000
Mcu_Iout_VS_Iout (%) ******* *
Mcu_Iout_VS_Iout (%) ******* *
Mcu_Iout_VS_Iout (%) ******* *
Mcu_Iout_VS_Iout (%) ******* *
Mcu_Iout_VS_Iout (%) ******* *
Mcu_Iout_VS_Iout (%) ******* *
Mcu_Iout_VS_Iout (%) ******* *
Mcu_Pout_VS_Pout (%) ******* * 0.0000
Mcu_Pout_VS_Pout (%) ******* *
Mcu_Pout_VS_Pout (%) ******* *
Mcu_Pout_VS_Pout (%) ******* *
Mcu_Pout_VS_Pout (%) ******* *
Mcu_Pout_VS_Pout (%) ******* *
Mcu_Pout_VS_Pout (%) ******* *
Mcu_Pout_VS_Pout (%) ******* *
Max Min Reading
-------------- --------- --------- ---------
Temperature 1 200.00 0.00 0.00
Temperature 1 200.00 0.00
Temperature 1 200.00 0.00
Temperature 1 200.00 0.00
Temperature 1 200.00 0.00
Temperature 1 200.00 0.00
Temperature 1 200.00 0.00
Temperature 1 200.00 0.00
Max Min Reading
-------------- --------- --------- ---------
Temperature 2 200.00 0.00 0.00
Temperature 2 200.00 0.00
Temperature 2 200.00 0.00
Temperature 2 200.00 0.00
Temperature 2 200.00 0.00
Temperature 2 200.00 0.00
Temperature 2 200.00 0.00
Temperature 2 200.00 0.00
Max Min Reading
-------- --------- --------- ---------
Fan RPM 28000 ****** 0
Fan RPM 28000 ******
Fan RPM 28000 ******
Fan RPM 28000 ******
Fan RPM 28000 ******
Fan RPM 28000 ******
Fan RPM 28000 ******
Fan RPM 28000 ******
STEP.720(UUT Test seq.720) : Input Output Accuracy Multi or Single_S3(270Vd FAIL
ElapsedTime (S)= 6'240
Vin (V)= 270.00
Fin (Hz)= 30.00
Delay Time (ms)= 5000.00
Load Loading Iout Iout Iout
Name (A/Ohm/V) Max Min (A)
------------- ---------- ------- ------- -------
12V 52.480 ******* ******* 0.000
12Vsb 0.000 ******* ******* 0.000
PWOK 0.000 ******* ******* 0.000
Vin_Good 0.000 ******* ******* 0.000
SMBAlert 0.000 ******* ******* 0.000
------------Load--------------------------
Load Vout Vout Vout
Name Max Min (V)
------------ ------- ------- -------
12V ******* ******* 0.000
12Vsb ******* ******* 0.000
PWOK ******* ******* 0.000
Vin_Good ******* ******* 0.000
SMBAlert ******* ******* 0.000
-------34970----------------------------
Load Vout Vout Vout
Name Max Min (V)
------------ ------- ------- -------
12V 12.810 11.800 -0.000
12VSb ******* ******* 0.000
PWOK 3.460 2.500 0.000
Vin_Good 3.460 2.500 -0.008
SMBAlert 3.460 2.500 0.009
IBUS ******* ******* -0.028
CR 0.400 ******* -0.060
Max Min Reading
------------- ---------- ---------- ----------
Vrms (V) ******** ******** 270.3855
PF 1.0000 ******** 0.9999
THDi (%) ******** * 1705.3408
Irms (A) ******** ******** 0.0007
Pin (W) ******** ******** 0.1759
Pout (W) ******** ******** 0.0000
Eff (%) ******** ******** 0.0000
Load Noise Range Noise B.W
Name (V) (MHz)
------------- ----------- ---------
12V 2 20.000
12Vsb 2 20.000
PWOK 2 20.000
Vin_Good 2 20.000
SMBAlert 2 20.000
Load Vpp Noise Vpp Noise Vpp Noise
Name Max(mV) Min(mV) (mV)
------------- ------------ ------------ ------------
12V 120.000 0.000 0.270
12Vsb ********* ********* 2.960
PWOK 60.000 ********* 27.180
Vin_Good ********* ********* 33.790
SMBAlert ********* ********* 33.640
MCU Accuracy ---------------------------------------------
Spec Status Reading Status
----------- ------------- ----------------
Mcu Status 0 0
Mcu Status 0
Mcu Status 0
Mcu Status 0
Mcu Status 0
Mcu Status 0
Mcu Status 0
Mcu Status 0
Reading
-------- ---------
Vin_M 0.0000
Iin_M 0.0000
Pin_M 0.0000
Vout_M 0.0000
Iout_M 0.0000
Pout_M 0.0000
Max Min Reading
--------------------- --------- --------- ---------
Mcu_Vin_VS_Vin (%) ******* * 0.0000
Mcu_Vin_VS_Vin (%) ******* *
Mcu_Vin_VS_Vin (%) ******* *
Mcu_Vin_VS_Vin (%) ******* *
Mcu_Vin_VS_Vin (%) ******* *
Mcu_Vin_VS_Vin (%) ******* *
Mcu_Vin_VS_Vin (%) ******* *
Mcu_Vin_VS_Vin (%) ******* *
Mcu_Iin_VS_Iin (%) ******* * 0.0000
Mcu_Iin_VS_Iin (%) ******* *
Mcu_Iin_VS_Iin (%) ******* *
Mcu_Iin_VS_Iin (%) ******* *
Mcu_Iin_VS_Iin (%) ******* *
Mcu_Iin_VS_Iin (%) ******* *
Mcu_Iin_VS_Iin (%) ******* *
Mcu_Iin_VS_Iin (%) ******* *
Mcu_Pin_VS_Pin (%) ******* * 0.0000
Mcu_Pin_VS_Pin (%) ******* *
Mcu_Pin_VS_Pin (%) ******* *
Mcu_Pin_VS_Pin (%) ******* *
Mcu_Pin_VS_Pin (%) ******* *
Mcu_Pin_VS_Pin (%) ******* *
Mcu_Pin_VS_Pin (%) ******* *
Mcu_Pin_VS_Pin (%) ******* *
Mcu_Vout_VS_Vout (%) ******* * 0.0000
Mcu_Vout_VS_Vout (%) ******* *
Mcu_Vout_VS_Vout (%) ******* *
Mcu_Vout_VS_Vout (%) ******* *
Mcu_Vout_VS_Vout (%) ******* *
Mcu_Vout_VS_Vout (%) ******* *
Mcu_Vout_VS_Vout (%) ******* *
Mcu_Vout_VS_Vout (%) ******* *
Mcu_Iout_VS_Iout (%) ******* * 0.0000
Mcu_Iout_VS_Iout (%) ******* *
Mcu_Iout_VS_Iout (%) ******* *
Mcu_Iout_VS_Iout (%) ******* *
Mcu_Iout_VS_Iout (%) ******* *
Mcu_Iout_VS_Iout (%) ******* *
Mcu_Iout_VS_Iout (%) ******* *
Mcu_Iout_VS_Iout (%) ******* *
Mcu_Pout_VS_Pout (%) ******* * 0.0000
Mcu_Pout_VS_Pout (%) ******* *
Mcu_Pout_VS_Pout (%) ******* *
Mcu_Pout_VS_Pout (%) ******* *
Mcu_Pout_VS_Pout (%) ******* *
Mcu_Pout_VS_Pout (%) ******* *
Mcu_Pout_VS_Pout (%) ******* *
Mcu_Pout_VS_Pout (%) ******* *
Max Min Reading
-------------- --------- --------- ---------
Temperature 1 200.00 0.00 0.00
Temperature 1 200.00 0.00
Temperature 1 200.00 0.00
Temperature 1 200.00 0.00
Temperature 1 200.00 0.00
Temperature 1 200.00 0.00
Temperature 1 200.00 0.00
Temperature 1 200.00 0.00
Max Min Reading
-------------- --------- --------- ---------
Temperature 2 200.00 0.00 0.00
Temperature 2 200.00 0.00
Temperature 2 200.00 0.00
Temperature 2 200.00 0.00
Temperature 2 200.00 0.00
Temperature 2 200.00 0.00
Temperature 2 200.00 0.00
Temperature 2 200.00 0.00
Max Min Reading
-------- --------- --------- ---------
Fan RPM 28000 ****** 0
Fan RPM 28000 ******
Fan RPM 28000 ******
Fan RPM 28000 ******
Fan RPM 28000 ******
Fan RPM 28000 ******
Fan RPM 28000 ******
Fan RPM 28000 ******
STEP.721(UUT Test seq.721) : Input Output Accuracy Multi or Single_S3(270Vd FAIL
ElapsedTime (S)= 6'255
Vin (V)= 270.00
Fin (Hz)= 30.00
Delay Time (ms)= 5000.00
Load Loading Iout Iout Iout
Name (A/Ohm/V) Max Min (A)
------------- ---------- ------- ------- -------
12V 39.360 ******* ******* 0.000
12Vsb 0.000 ******* ******* 0.000
PWOK 0.000 ******* ******* 0.000
Vin_Good 0.000 ******* ******* 0.000
SMBAlert 0.000 ******* ******* 0.000
------------Load--------------------------
Load Vout Vout Vout
Name Max Min (V)
------------ ------- ------- -------
12V ******* ******* 0.000
12Vsb ******* ******* 0.000
PWOK ******* ******* 0.000
Vin_Good ******* ******* 0.000
SMBAlert ******* ******* 0.000
-------34970----------------------------
Load Vout Vout Vout
Name Max Min (V)
------------ ------- ------- -------
12V 12.810 11.800 -0.000
12VSb ******* ******* 0.000
PWOK 3.460 2.500 -0.009
Vin_Good 3.460 2.500 0.007
SMBAlert 3.460 2.500 -0.007
IBUS ******* ******* -0.025
CR 0.400 ******* -0.073
Max Min Reading
------------- ---------- ---------- ----------
Vrms (V) ******** ******** 270.3853
PF 1.0000 ******** 0.9999
THDi (%) ******** * 2192.3743
Irms (A) ******** ******** 0.0007
Pin (W) ******** ******** 0.1760
Pout (W) ******** ******** 0.0000
Eff (%) ******** ******** 0.0000
Load Noise Range Noise B.W
Name (V) (MHz)
------------- ----------- ---------
12V 2 20.000
12Vsb 2 20.000
PWOK 2 20.000
Vin_Good 2 20.000
SMBAlert 2 20.000
Load Vpp Noise Vpp Noise Vpp Noise
Name Max(mV) Min(mV) (mV)
------------- ------------ ------------ ------------
12V 120.000 0.000 0.380
12Vsb ********* ********* 3.170
PWOK 60.000 ********* 27.330
Vin_Good ********* ********* 33.800
SMBAlert ********* ********* 33.850
MCU Accuracy ---------------------------------------------
Spec Status Reading Status
----------- ------------- ----------------
Mcu Status 0 0
Mcu Status 0
Mcu Status 0
Mcu Status 0
Mcu Status 0
Mcu Status 0
Mcu Status 0
Mcu Status 0
Reading
-------- ---------
Vin_M 0.0000
Iin_M 0.0000
Pin_M 0.0000
Vout_M 0.0000
Iout_M 0.0000
Pout_M 0.0000
Max Min Reading
--------------------- --------- --------- ---------
Mcu_Vin_VS_Vin (%) ******* * 0.0000
Mcu_Vin_VS_Vin (%) ******* *
Mcu_Vin_VS_Vin (%) ******* *
Mcu_Vin_VS_Vin (%) ******* *
Mcu_Vin_VS_Vin (%) ******* *
Mcu_Vin_VS_Vin (%) ******* *
Mcu_Vin_VS_Vin (%) ******* *
Mcu_Vin_VS_Vin (%) ******* *
Mcu_Iin_VS_Iin (%) ******* * 0.0000
Mcu_Iin_VS_Iin (%) ******* *
Mcu_Iin_VS_Iin (%) ******* *
Mcu_Iin_VS_Iin (%) ******* *
Mcu_Iin_VS_Iin (%) ******* *
Mcu_Iin_VS_Iin (%) ******* *
Mcu_Iin_VS_Iin (%) ******* *
Mcu_Iin_VS_Iin (%) ******* *
Mcu_Pin_VS_Pin (%) ******* * 0.0000
Mcu_Pin_VS_Pin (%) ******* *
Mcu_Pin_VS_Pin (%) ******* *
Mcu_Pin_VS_Pin (%) ******* *
Mcu_Pin_VS_Pin (%) ******* *
Mcu_Pin_VS_Pin (%) ******* *
Mcu_Pin_VS_Pin (%) ******* *
Mcu_Pin_VS_Pin (%) ******* *
Mcu_Vout_VS_Vout (%) ******* * 0.0000
Mcu_Vout_VS_Vout (%) ******* *
Mcu_Vout_VS_Vout (%) ******* *
Mcu_Vout_VS_Vout (%) ******* *
Mcu_Vout_VS_Vout (%) ******* *
Mcu_Vout_VS_Vout (%) ******* *
Mcu_Vout_VS_Vout (%) ******* *
Mcu_Vout_VS_Vout (%) ******* *
Mcu_Iout_VS_Iout (%) ******* * 0.0000
Mcu_Iout_VS_Iout (%) ******* *
Mcu_Iout_VS_Iout (%) ******* *
Mcu_Iout_VS_Iout (%) ******* *
Mcu_Iout_VS_Iout (%) ******* *
Mcu_Iout_VS_Iout (%) ******* *
Mcu_Iout_VS_Iout (%) ******* *
Mcu_Iout_VS_Iout (%) ******* *
Mcu_Pout_VS_Pout (%) ******* * 0.0000
Mcu_Pout_VS_Pout (%) ******* *
Mcu_Pout_VS_Pout (%) ******* *
Mcu_Pout_VS_Pout (%) ******* *
Mcu_Pout_VS_Pout (%) ******* *
Mcu_Pout_VS_Pout (%) ******* *
Mcu_Pout_VS_Pout (%) ******* *
Mcu_Pout_VS_Pout (%) ******* *
Max Min Reading
-------------- --------- --------- ---------
Temperature 1 200.00 0.00 0.00
Temperature 1 200.00 0.00
Temperature 1 200.00 0.00
Temperature 1 200.00 0.00
Temperature 1 200.00 0.00
Temperature 1 200.00 0.00
Temperature 1 200.00 0.00
Temperature 1 200.00 0.00
Max Min Reading
-------------- --------- --------- ---------
Temperature 2 200.00 0.00 0.00
Temperature 2 200.00 0.00
Temperature 2 200.00 0.00
Temperature 2 200.00 0.00
Temperature 2 200.00 0.00
Temperature 2 200.00 0.00
Temperature 2 200.00 0.00
Temperature 2 200.00 0.00
Max Min Reading
-------- --------- --------- ---------
Fan RPM 28000 ****** 0
Fan RPM 28000 ******
Fan RPM 28000 ******
Fan RPM 28000 ******
Fan RPM 28000 ******
Fan RPM 28000 ******
Fan RPM 28000 ******
Fan RPM 28000 ******
STEP.722(UUT Test seq.722) : Input Output Accuracy Multi or Single_S3(270Vd FAIL
ElapsedTime (S)= 11'217
Vin (V)= 270.00
Fin (Hz)= 30.00
Delay Time (ms)= 10000.00
Load Loading Iout Iout Iout
Name (A/Ohm/V) Max Min (A)
------------- ---------- ------- ------- -------
12V 26.240 ******* ******* 0.000
12Vsb 0.000 ******* ******* 0.000
PWOK 0.000 ******* ******* 0.000
Vin_Good 0.000 ******* ******* 0.000
SMBAlert 0.000 ******* ******* 0.000
------------Load--------------------------
Load Vout Vout Vout
Name Max Min (V)
------------ ------- ------- -------
12V ******* ******* 0.000
12Vsb ******* ******* 0.000
PWOK ******* ******* 0.000
Vin_Good ******* ******* 0.000
SMBAlert ******* ******* 0.000
-------34970----------------------------
Load Vout Vout Vout
Name Max Min (V)
------------ ------- ------- -------
12V 12.810 11.800 -0.000
12VSb ******* ******* -0.000
PWOK 3.460 2.500 -0.006
Vin_Good 3.460 2.500 0.007
SMBAlert 3.460 2.500 -0.010
IBUS ******* ******* -0.046
CR 0.400 ******* -0.089
Max Min Reading
------------- ---------- ---------- ----------
Vrms (V) ******** ******** 270.3840
PF 1.0000 ******** 0.9999
THDi (%) ******** * 3574.6162
Irms (A) ******** ******** 0.0007
Pin (W) ******** ******** 0.1760
Pout (W) ******** ******** -0.0000
Eff (%) 99.0000 92.0000 0.0000
Load Noise Range Noise B.W
Name (V) (MHz)
------------- ----------- ---------
12V 2 20.000
12Vsb 2 20.000
PWOK 2 20.000
Vin_Good 2 20.000
SMBAlert 2 20.000
Load Vpp Noise Vpp Noise Vpp Noise
Name Max(mV) Min(mV) (mV)
------------- ------------ ------------ ------------
12V 120.000 0.000 0.370
12Vsb ********* ********* 2.920
PWOK 60.000 ********* 27.300
Vin_Good ********* ********* 33.990
SMBAlert ********* ********* 33.840
MCU Accuracy ---------------------------------------------
Spec Status Reading Status
----------- ------------- ----------------
Mcu Status 0 0
Mcu Status 0
Mcu Status 0
Mcu Status 0
Mcu Status 0
Mcu Status 0
Mcu Status 0
Mcu Status 0
Reading
-------- ---------
Vin_M 0.0000
Iin_M 0.0000
Pin_M 0.0000
Vout_M 0.0000
Iout_M 0.0000
Pout_M 0.0000
Max Min Reading
--------------------- --------- --------- ---------
Mcu_Vin_VS_Vin (%) ******* * 0.0000
Mcu_Vin_VS_Vin (%) ******* *
Mcu_Vin_VS_Vin (%) ******* *
Mcu_Vin_VS_Vin (%) ******* *
Mcu_Vin_VS_Vin (%) ******* *
Mcu_Vin_VS_Vin (%) ******* *
Mcu_Vin_VS_Vin (%) ******* *
Mcu_Vin_VS_Vin (%) ******* *
Mcu_Iin_VS_Iin (%) ******* * 0.0000
Mcu_Iin_VS_Iin (%) ******* *
Mcu_Iin_VS_Iin (%) ******* *
Mcu_Iin_VS_Iin (%) ******* *
Mcu_Iin_VS_Iin (%) ******* *
Mcu_Iin_VS_Iin (%) ******* *
Mcu_Iin_VS_Iin (%) ******* *
Mcu_Iin_VS_Iin (%) ******* *
Mcu_Pin_VS_Pin (%) ******* * 0.0000
Mcu_Pin_VS_Pin (%) ******* *
Mcu_Pin_VS_Pin (%) ******* *
Mcu_Pin_VS_Pin (%) ******* *
Mcu_Pin_VS_Pin (%) ******* *
Mcu_Pin_VS_Pin (%) ******* *
Mcu_Pin_VS_Pin (%) ******* *
Mcu_Pin_VS_Pin (%) ******* *
Mcu_Vout_VS_Vout (%) ******* * 0.0000
Mcu_Vout_VS_Vout (%) ******* *
Mcu_Vout_VS_Vout (%) ******* *
Mcu_Vout_VS_Vout (%) ******* *
Mcu_Vout_VS_Vout (%) ******* *
Mcu_Vout_VS_Vout (%) ******* *
Mcu_Vout_VS_Vout (%) ******* *
Mcu_Vout_VS_Vout (%) ******* *
Mcu_Iout_VS_Iout (%) ******* * 0.0000
Mcu_Iout_VS_Iout (%) ******* *
Mcu_Iout_VS_Iout (%) ******* *
Mcu_Iout_VS_Iout (%) ******* *
Mcu_Iout_VS_Iout (%) ******* *
Mcu_Iout_VS_Iout (%) ******* *
Mcu_Iout_VS_Iout (%) ******* *
Mcu_Iout_VS_Iout (%) ******* *
Mcu_Pout_VS_Pout (%) ******* * 0.0000
Mcu_Pout_VS_Pout (%) ******* *
Mcu_Pout_VS_Pout (%) ******* *
Mcu_Pout_VS_Pout (%) ******* *
Mcu_Pout_VS_Pout (%) ******* *
Mcu_Pout_VS_Pout (%) ******* *
Mcu_Pout_VS_Pout (%) ******* *
Mcu_Pout_VS_Pout (%) ******* *
Max Min Reading
-------------- --------- --------- ---------
Temperature 1 200.00 0.00 0.00
Temperature 1 200.00 0.00
Temperature 1 200.00 0.00
Temperature 1 200.00 0.00
Temperature 1 200.00 0.00
Temperature 1 200.00 0.00
Temperature 1 200.00 0.00
Temperature 1 200.00 0.00
Max Min Reading
-------------- --------- --------- ---------
Temperature 2 200.00 0.00 0.00
Temperature 2 200.00 0.00
Temperature 2 200.00 0.00
Temperature 2 200.00 0.00
Temperature 2 200.00 0.00
Temperature 2 200.00 0.00
Temperature 2 200.00 0.00
Temperature 2 200.00 0.00
Max Min Reading
-------- --------- --------- ---------
Fan RPM 28000 ****** 0
Fan RPM 28000 ******
Fan RPM 28000 ******
Fan RPM 28000 ******
Fan RPM 28000 ******
Fan RPM 28000 ******
Fan RPM 28000 ******
Fan RPM 28000 ******
STEP.723(UUT Test seq.723) : Input Output Accuracy Multi or Single_S3(270Vd FAIL
ElapsedTime (S)= 6'287
Vin (V)= 270.00
Fin (Hz)= 30.00
Delay Time (ms)= 5000.00
Load Loading Iout Iout Iout
Name (A/Ohm/V) Max Min (A)
------------- ---------- ------- ------- -------
12V 13.120 ******* ******* 0.000
12Vsb 0.000 ******* ******* 0.000
PWOK 0.000 ******* ******* 0.000
Vin_Good 0.000 ******* ******* 0.000
SMBAlert 0.000 ******* ******* 0.000
------------Load--------------------------
Load Vout Vout Vout
Name Max Min (V)
------------ ------- ------- -------
12V ******* ******* 0.000
12Vsb ******* ******* 0.000
PWOK ******* ******* 0.000
Vin_Good ******* ******* 0.000
SMBAlert ******* ******* 0.000
-------34970----------------------------
Load Vout Vout Vout
Name Max Min (V)
------------ ------- ------- -------
12V 12.810 11.800 -0.000
12VSb ******* ******* -0.000
PWOK 3.460 2.500 -0.009
Vin_Good 3.460 2.500 0.007
SMBAlert 3.460 2.500 -0.011
IBUS ******* ******* -0.044
CR 0.400 ******* -0.087
Max Min Reading
------------- ---------- ---------- ----------
Vrms (V) ******** ******** 270.3852
PF 1.0000 ******** 0.9999
THDi (%) ******** * 5240.4805
Irms (A) ******** ******** 0.0007
Pin (W) ******** ******** 0.1761
Pout (W) ******** ******** -0.0000
Eff (%) 99.0000 86.0000 0.0000
Load Noise Range Noise B.W
Name (V) (MHz)
------------- ----------- ---------
12V 2 20.000
12Vsb 2 20.000
PWOK 2 20.000
Vin_Good 2 20.000
SMBAlert 2 20.000
Load Vpp Noise Vpp Noise Vpp Noise
Name Max(mV) Min(mV) (mV)
------------- ------------ ------------ ------------
12V 120.000 0.000 0.650
12Vsb ********* ********* 3.070
PWOK 60.000 ********* 27.420
Vin_Good ********* ********* 34.290
SMBAlert ********* ********* 33.710
MCU Accuracy ---------------------------------------------
Spec Status Reading Status
----------- ------------- ----------------
Mcu Status 0 0
Mcu Status 0
Mcu Status 0
Mcu Status 0
Mcu Status 0
Mcu Status 0
Mcu Status 0
Mcu Status 0
Reading
-------- ---------
Vin_M 0.0000
Iin_M 0.0000
Pin_M 0.0000
Vout_M 0.0000
Iout_M 0.0000
Pout_M 0.0000
Max Min Reading
--------------------- --------- --------- ---------
Mcu_Vin_VS_Vin (%) ******* * 0.0000
Mcu_Vin_VS_Vin (%) ******* *
Mcu_Vin_VS_Vin (%) ******* *
Mcu_Vin_VS_Vin (%) ******* *
Mcu_Vin_VS_Vin (%) ******* *
Mcu_Vin_VS_Vin (%) ******* *
Mcu_Vin_VS_Vin (%) ******* *
Mcu_Vin_VS_Vin (%) ******* *
Mcu_Iin_VS_Iin (%) ******* * 0.0000
Mcu_Iin_VS_Iin (%) ******* *
Mcu_Iin_VS_Iin (%) ******* *
Mcu_Iin_VS_Iin (%) ******* *
Mcu_Iin_VS_Iin (%) ******* *
Mcu_Iin_VS_Iin (%) ******* *
Mcu_Iin_VS_Iin (%) ******* *
Mcu_Iin_VS_Iin (%) ******* *
Mcu_Pin_VS_Pin (%) ******* * 0.0000
Mcu_Pin_VS_Pin (%) ******* *
Mcu_Pin_VS_Pin (%) ******* *
Mcu_Pin_VS_Pin (%) ******* *
Mcu_Pin_VS_Pin (%) ******* *
Mcu_Pin_VS_Pin (%) ******* *
Mcu_Pin_VS_Pin (%) ******* *
Mcu_Pin_VS_Pin (%) ******* *
Mcu_Vout_VS_Vout (%) ******* * 0.0000
Mcu_Vout_VS_Vout (%) ******* *
Mcu_Vout_VS_Vout (%) ******* *
Mcu_Vout_VS_Vout (%) ******* *
Mcu_Vout_VS_Vout (%) ******* *
Mcu_Vout_VS_Vout (%) ******* *
Mcu_Vout_VS_Vout (%) ******* *
Mcu_Vout_VS_Vout (%) ******* *
Mcu_Iout_VS_Iout (%) ******* * 0.0000
Mcu_Iout_VS_Iout (%) ******* *
Mcu_Iout_VS_Iout (%) ******* *
Mcu_Iout_VS_Iout (%) ******* *
Mcu_Iout_VS_Iout (%) ******* *
Mcu_Iout_VS_Iout (%) ******* *
Mcu_Iout_VS_Iout (%) ******* *
Mcu_Iout_VS_Iout (%) ******* *
Mcu_Pout_VS_Pout (%) ******* * 0.0000
Mcu_Pout_VS_Pout (%) ******* *
Mcu_Pout_VS_Pout (%) ******* *
Mcu_Pout_VS_Pout (%) ******* *
Mcu_Pout_VS_Pout (%) ******* *
Mcu_Pout_VS_Pout (%) ******* *
Mcu_Pout_VS_Pout (%) ******* *
Mcu_Pout_VS_Pout (%) ******* *
Max Min Reading
-------------- --------- --------- ---------
Temperature 1 200.00 0.00 0.00
Temperature 1 200.00 0.00
Temperature 1 200.00 0.00
Temperature 1 200.00 0.00
Temperature 1 200.00 0.00
Temperature 1 200.00 0.00
Temperature 1 200.00 0.00
Temperature 1 200.00 0.00
Max Min Reading
-------------- --------- --------- ---------
Temperature 2 200.00 0.00 0.00
Temperature 2 200.00 0.00
Temperature 2 200.00 0.00
Temperature 2 200.00 0.00
Temperature 2 200.00 0.00
Temperature 2 200.00 0.00
Temperature 2 200.00 0.00
Temperature 2 200.00 0.00
Max Min Reading
-------- --------- --------- ---------
Fan RPM 28000 ****** 0
Fan RPM 28000 ******
Fan RPM 28000 ******
Fan RPM 28000 ******
Fan RPM 28000 ******
Fan RPM 28000 ******
Fan RPM 28000 ******
Fan RPM 28000 ******
STEP.724(UUT Test seq.724) : Set Input Condition_Load_S4(300Vdc_20%) ---- ( PASS
Vin (V)= 300.000
Fin (Hz)= 30.000
Load Loading
Name (A/Ohm/V)
------------- ----------
12V 26.2400
12Vsb 0.0000
PWOK 0.0000
Vin_Good 0.0000
SMBAlert 0.0000
STEP.725(UUT Test seq.725) : Set Drop Time(40ms) ---- (0'000) ------------- PASS
Drop Time= 40
STEP.726(UUT Test seq.726) : AC_DC Line Sag Surge 80611N-2_Multi_S2(DropOut FAIL
ElapsedTime (S)= 3'947
Vin (V)= 300.00
Fin (Hz)= 30.00
Delay Time (ms)= 3000.00
Drop Time (ms)= 40.00
Drop Recovery Time(ms)= 500.00
Drop Voltage (v)= 0.00
Drop Frequency (Hz)= 30.00
Repeat Count = 1
Degree = 0
Duty cycle (%)= 100.000000
Load Loading Vpk Max Vpk Min Vpk High Vpk Low
Name (A/Ohm/V) (V) (V) (V) (V)
------------- ----------- --------- --------- --------- ---------
12V 26.240 12.600 11.800 0.016 0.012
12Vsb 0.000 ********* ********* 0.023 0.023
PWOK 0.000 3.460 2.500 0.036 0.033
Vin_Good 0.000 3.460 ********* 0.025 0.014
SMBAlert 0.000 3.460 2.500 0.041 0.016
STEP.727(UUT Test seq.727) : I2C Read Status Multi_S6(DropOut H_300Vdc - 40 FAIL
Adderss :B0
Command Page00 :060200
Command Page01 :060201
Status Word :79
Status Byte :78
Status VOUT :7A
Status IOUT :7B
Status INPUT :7C
Status TEMPERATURE :7D
Status CML :7E
Status FANS :81
---------------------------------
Word SPEC: 0
Word SPEC: 0
Word SPEC: 0
Word SPEC: 0
Word SPEC: 0
Word SPEC: 0
Word SPEC: 0
Word SPEC: 0
Word SPEC_Page1: 0
Word SPEC_Page1: 0
Word SPEC_Page1: 0
Word SPEC_Page1: 0
Word SPEC_Page1: 0
Word SPEC_Page1: 0
Word SPEC_Page1: 0
Word SPEC_Page1: 0
Byte SPEC : 0
Byte SPEC : 0
Byte SPEC : 0
Byte SPEC : 0
Byte SPEC : 0
Byte SPEC : 0
Byte SPEC : 0
Byte SPEC : 0
VOUT SPEC : 0
VOUT SPEC : 0
VOUT SPEC : 0
VOUT SPEC : 0
VOUT SPEC : 0
VOUT SPEC : 0
VOUT SPEC : 0
VOUT SPEC : 0
Iout SPEC : 0
Iout SPEC : 0
Iout SPEC : 0
Iout SPEC : 0
Iout SPEC : 0
Iout SPEC : 0
Iout SPEC : 0
Iout SPEC : 0
Input SPEC : 0
Input SPEC : 0
Input SPEC : 0
Input SPEC : 0
Input SPEC : 0
Input SPEC : 0
Input SPEC : 0
Input SPEC : 0
Temperature SPEC : 0
Temperature SPEC : 0
Temperature SPEC : 0
Temperature SPEC : 0
Temperature SPEC : 0
Temperature SPEC : 0
Temperature SPEC : 0
Temperature SPEC : 0
CML SPEC : 0
CML SPEC : 0
CML SPEC : 0
CML SPEC : 0
CML SPEC : 0
CML SPEC : 0
CML SPEC : 0
CML SPEC : 0
FAN SPEC : 0
FAN SPEC : 0
FAN SPEC : 0
FAN SPEC : 0
FAN SPEC : 0
FAN SPEC : 0
FAN SPEC : 0
FAN SPEC : 0
----------------------------------
Word_Page_00 : 54808
Word_Page_01 : 0
Status_Byte_P00 : 0
Status_Byte_P01 : 0
Status_VOUT_P00 : 0
Status_VOUT_P01 : 0
Status_IOUT_P00 : 0
Status_IOUT_P01 : 0
Status_INPUT_P00 : 0
Status_INPUT_P01 : 0
Status_TEM_P00 : 0
Status_TEM_P01 : 0
Status_CML_P00 : 0
Status_CML_P01 : 0
Status_FANS_P00 : 0
Status_FANS_P01 : 0
STEP.728(UUT Test seq.728) : AC_DC Line Sag Surge 80611N-2_Multi_S2(DropOut FAIL
ElapsedTime (S)= 1'420
Vin (V)= 300.00
Fin (Hz)= 30.00
Delay Time (ms)= 500.00
Drop Time (ms)= 40.00
Drop Recovery Time(ms)= 500.00
Drop Voltage (v)= 0.00
Drop Frequency (Hz)= 30.00
Repeat Count = 1
Degree = 0
Duty cycle (%)= 100.000000
Load Loading Vpk Max Vpk Min Vpk High Vpk Low
Name (A/Ohm/V) (V) (V) (V) (V)
------------- ----------- --------- --------- --------- ---------
12V 26.240 12.600 11.800 0.016 0.012
12Vsb 0.000 ********* ********* 0.023 0.025
PWOK 0.000 3.460 2.500 0.035 0.033
Vin_Good 0.000 3.460 ********* 0.025 0.014
SMBAlert 0.000 3.460 2.500 0.041 0.019
STEP.729(UUT Test seq.729) : I2C Read Status Multi_S6(DropOut H_300Vdc - 40 FAIL
Adderss :B0
Command Page00 :060200
Command Page01 :060201
Status Word :79
Status Byte :78
Status VOUT :7A
Status IOUT :7B
Status INPUT :7C
Status TEMPERATURE :7D
Status CML :7E
Status FANS :81
---------------------------------
Word SPEC: 0
Word SPEC: 0
Word SPEC: 0
Word SPEC: 0
Word SPEC: 0
Word SPEC: 0
Word SPEC: 0
Word SPEC: 0
Word SPEC_Page1: 0
Word SPEC_Page1: 0
Word SPEC_Page1: 0
Word SPEC_Page1: 0
Word SPEC_Page1: 0
Word SPEC_Page1: 0
Word SPEC_Page1: 0
Word SPEC_Page1: 0
Byte SPEC : 0
Byte SPEC : 0
Byte SPEC : 0
Byte SPEC : 0
Byte SPEC : 0
Byte SPEC : 0
Byte SPEC : 0
Byte SPEC : 0
VOUT SPEC : 0
VOUT SPEC : 0
VOUT SPEC : 0
VOUT SPEC : 0
VOUT SPEC : 0
VOUT SPEC : 0
VOUT SPEC : 0
VOUT SPEC : 0
Iout SPEC : 0
Iout SPEC : 0
Iout SPEC : 0
Iout SPEC : 0
Iout SPEC : 0
Iout SPEC : 0
Iout SPEC : 0
Iout SPEC : 0
Input SPEC : 0
Input SPEC : 0
Input SPEC : 0
Input SPEC : 0
Input SPEC : 0
Input SPEC : 0
Input SPEC : 0
Input SPEC : 0
Temperature SPEC : 0
Temperature SPEC : 0
Temperature SPEC : 0
Temperature SPEC : 0
Temperature SPEC : 0
Temperature SPEC : 0
Temperature SPEC : 0
Temperature SPEC : 0
CML SPEC : 0
CML SPEC : 0
CML SPEC : 0
CML SPEC : 0
CML SPEC : 0
CML SPEC : 0
CML SPEC : 0
CML SPEC : 0
FAN SPEC : 0
FAN SPEC : 0
FAN SPEC : 0
FAN SPEC : 0
FAN SPEC : 0
FAN SPEC : 0
FAN SPEC : 0
FAN SPEC : 0
----------------------------------
Word_Page_00 : 54808
Word_Page_01 : 0
Status_Byte_P00 : 0
Status_Byte_P01 : 0
Status_VOUT_P00 : 0
Status_VOUT_P01 : 0
Status_IOUT_P00 : 0
Status_IOUT_P01 : 0
Status_INPUT_P00 : 0
Status_INPUT_P01 : 0
Status_TEM_P00 : 0
Status_TEM_P01 : 0
Status_CML_P00 : 0
Status_CML_P01 : 0
Status_FANS_P00 : 0
Status_FANS_P01 : 0
STEP.730(UUT Test seq.730) : AC_DC Line Sag Surge 80611N-2_Multi_S2(DropOut FAIL
ElapsedTime (S)= 1'404
Vin (V)= 300.00
Fin (Hz)= 30.00
Delay Time (ms)= 500.00
Drop Time (ms)= 40.00
Drop Recovery Time(ms)= 500.00
Drop Voltage (v)= 0.00
Drop Frequency (Hz)= 30.00
Repeat Count = 1
Degree = 0
Duty cycle (%)= 100.000000
Load Loading Vpk Max Vpk Min Vpk High Vpk Low
Name (A/Ohm/V) (V) (V) (V) (V)
------------- ----------- --------- --------- --------- ---------
12V 26.240 12.600 11.800 0.016 0.012
12Vsb 0.000 ********* ********* 0.023 0.025
PWOK 0.000 3.460 2.500 0.035 0.033
Vin_Good 0.000 3.460 ********* 0.025 0.014
SMBAlert 0.000 3.460 2.500 0.040 0.018
STEP.731(UUT Test seq.731) : I2C Read Status Multi_S6(DropOut H_300Vdc - 40 FAIL
Adderss :B0
Command Page00 :060200
Command Page01 :060201
Status Word :79
Status Byte :78
Status VOUT :7A
Status IOUT :7B
Status INPUT :7C
Status TEMPERATURE :7D
Status CML :7E
Status FANS :81
---------------------------------
Word SPEC: 0
Word SPEC: 0
Word SPEC: 0
Word SPEC: 0
Word SPEC: 0
Word SPEC: 0
Word SPEC: 0
Word SPEC: 0
Word SPEC_Page1: 0
Word SPEC_Page1: 0
Word SPEC_Page1: 0
Word SPEC_Page1: 0
Word SPEC_Page1: 0
Word SPEC_Page1: 0
Word SPEC_Page1: 0
Word SPEC_Page1: 0
Byte SPEC : 0
Byte SPEC : 0
Byte SPEC : 0
Byte SPEC : 0
Byte SPEC : 0
Byte SPEC : 0
Byte SPEC : 0
Byte SPEC : 0
VOUT SPEC : 0
VOUT SPEC : 0
VOUT SPEC : 0
VOUT SPEC : 0
VOUT SPEC : 0
VOUT SPEC : 0
VOUT SPEC : 0
VOUT SPEC : 0
Iout SPEC : 0
Iout SPEC : 0
Iout SPEC : 0
Iout SPEC : 0
Iout SPEC : 0
Iout SPEC : 0
Iout SPEC : 0
Iout SPEC : 0
Input SPEC : 0
Input SPEC : 0
Input SPEC : 0
Input SPEC : 0
Input SPEC : 0
Input SPEC : 0
Input SPEC : 0
Input SPEC : 0
Temperature SPEC : 0
Temperature SPEC : 0
Temperature SPEC : 0
Temperature SPEC : 0
Temperature SPEC : 0
Temperature SPEC : 0
Temperature SPEC : 0
Temperature SPEC : 0
CML SPEC : 0
CML SPEC : 0
CML SPEC : 0
CML SPEC : 0
CML SPEC : 0
CML SPEC : 0
CML SPEC : 0
CML SPEC : 0
FAN SPEC : 0
FAN SPEC : 0
FAN SPEC : 0
FAN SPEC : 0
FAN SPEC : 0
FAN SPEC : 0
FAN SPEC : 0
FAN SPEC : 0
----------------------------------
Word_Page_00 : 54808
Word_Page_01 : 0
Status_Byte_P00 : 0
Status_Byte_P01 : 0
Status_VOUT_P00 : 0
Status_VOUT_P01 : 0
Status_IOUT_P00 : 0
Status_IOUT_P01 : 0
Status_INPUT_P00 : 0
Status_INPUT_P01 : 0
Status_TEM_P00 : 0
Status_TEM_P01 : 0
Status_CML_P00 : 0
Status_CML_P01 : 0
Status_FANS_P00 : 0
Status_FANS_P01 : 0
STEP.732(UUT Test seq.732) : AC_DC Line Sag Surge 80611N-2_Multi_S2(DropOut FAIL
ElapsedTime (S)= 1'435
Vin (V)= 300.00
Fin (Hz)= 30.00
Delay Time (ms)= 500.00
Drop Time (ms)= 40.00
Drop Recovery Time(ms)= 500.00
Drop Voltage (v)= 0.00
Drop Frequency (Hz)= 30.00
Repeat Count = 1
Degree = 0
Duty cycle (%)= 100.000000
Load Loading Vpk Max Vpk Min Vpk High Vpk Low
Name (A/Ohm/V) (V) (V) (V) (V)
------------- ----------- --------- --------- --------- ---------
12V 26.240 12.600 11.800 0.016 0.013
12Vsb 0.000 ********* ********* 0.025 0.025
PWOK 0.000 3.460 2.500 0.036 0.033
Vin_Good 0.000 3.460 ********* 0.025 0.014
SMBAlert 0.000 3.460 2.500 0.041 0.018
STEP.733(UUT Test seq.733) : I2C Read Status Multi_S6(DropOut H_300Vdc - 40 FAIL
Adderss :B0
Command Page00 :060200
Command Page01 :060201
Status Word :79
Status Byte :78
Status VOUT :7A
Status IOUT :7B
Status INPUT :7C
Status TEMPERATURE :7D
Status CML :7E
Status FANS :81
---------------------------------
Word SPEC: 0
Word SPEC: 0
Word SPEC: 0
Word SPEC: 0
Word SPEC: 0
Word SPEC: 0
Word SPEC: 0
Word SPEC: 0
Word SPEC_Page1: 0
Word SPEC_Page1: 0
Word SPEC_Page1: 0
Word SPEC_Page1: 0
Word SPEC_Page1: 0
Word SPEC_Page1: 0
Word SPEC_Page1: 0
Word SPEC_Page1: 0
Byte SPEC : 0
Byte SPEC : 0
Byte SPEC : 0
Byte SPEC : 0
Byte SPEC : 0
Byte SPEC : 0
Byte SPEC : 0
Byte SPEC : 0
VOUT SPEC : 0
VOUT SPEC : 0
VOUT SPEC : 0
VOUT SPEC : 0
VOUT SPEC : 0
VOUT SPEC : 0
VOUT SPEC : 0
VOUT SPEC : 0
Iout SPEC : 0
Iout SPEC : 0
Iout SPEC : 0
Iout SPEC : 0
Iout SPEC : 0
Iout SPEC : 0
Iout SPEC : 0
Iout SPEC : 0
Input SPEC : 0
Input SPEC : 0
Input SPEC : 0
Input SPEC : 0
Input SPEC : 0
Input SPEC : 0
Input SPEC : 0
Input SPEC : 0
Temperature SPEC : 0
Temperature SPEC : 0
Temperature SPEC : 0
Temperature SPEC : 0
Temperature SPEC : 0
Temperature SPEC : 0
Temperature SPEC : 0
Temperature SPEC : 0
CML SPEC : 0
CML SPEC : 0
CML SPEC : 0
CML SPEC : 0
CML SPEC : 0
CML SPEC : 0
CML SPEC : 0
CML SPEC : 0
FAN SPEC : 0
FAN SPEC : 0
FAN SPEC : 0
FAN SPEC : 0
FAN SPEC : 0
FAN SPEC : 0
FAN SPEC : 0
FAN SPEC : 0
----------------------------------
Word_Page_00 : 54808
Word_Page_01 : 0
Status_Byte_P00 : 0
Status_Byte_P01 : 0
Status_VOUT_P00 : 0
Status_VOUT_P01 : 0
Status_IOUT_P00 : 0
Status_IOUT_P01 : 0
Status_INPUT_P00 : 0
Status_INPUT_P01 : 0
Status_TEM_P00 : 0
Status_TEM_P01 : 0
Status_CML_P00 : 0
Status_CML_P01 : 0
Status_FANS_P00 : 0
Status_FANS_P01 : 0
STEP.734(UUT Test seq.734) : AC_DC Line Sag Surge 80611N-2_Multi_S2(DropOut FAIL
ElapsedTime (S)= 1'404
Vin (V)= 300.00
Fin (Hz)= 30.00
Delay Time (ms)= 500.00
Drop Time (ms)= 40.00
Drop Recovery Time(ms)= 500.00
Drop Voltage (v)= 0.00
Drop Frequency (Hz)= 30.00
Repeat Count = 1
Degree = 0
Duty cycle (%)= 100.000000
Load Loading Vpk Max Vpk Min Vpk High Vpk Low
Name (A/Ohm/V) (V) (V) (V) (V)
------------- ----------- --------- --------- --------- ---------
12V 26.240 12.600 11.800 0.016 0.013
12Vsb 0.000 ********* ********* 0.023 0.025
PWOK 0.000 3.460 2.500 0.035 0.033
Vin_Good 0.000 3.460 ********* 0.025 0.014
SMBAlert 0.000 3.460 2.500 0.041 0.018
STEP.735(UUT Test seq.735) : I2C Read Status Multi_S6(DropOut H_300Vdc - 40 FAIL
Adderss :B0
Command Page00 :060200
Command Page01 :060201
Status Word :79
Status Byte :78
Status VOUT :7A
Status IOUT :7B
Status INPUT :7C
Status TEMPERATURE :7D
Status CML :7E
Status FANS :81
---------------------------------
Word SPEC: 0
Word SPEC: 0
Word SPEC: 0
Word SPEC: 0
Word SPEC: 0
Word SPEC: 0
Word SPEC: 0
Word SPEC: 0
Word SPEC_Page1: 0
Word SPEC_Page1: 0
Word SPEC_Page1: 0
Word SPEC_Page1: 0
Word SPEC_Page1: 0
Word SPEC_Page1: 0
Word SPEC_Page1: 0
Word SPEC_Page1: 0
Byte SPEC : 0
Byte SPEC : 0
Byte SPEC : 0
Byte SPEC : 0
Byte SPEC : 0
Byte SPEC : 0
Byte SPEC : 0
Byte SPEC : 0
VOUT SPEC : 0
VOUT SPEC : 0
VOUT SPEC : 0
VOUT SPEC : 0
VOUT SPEC : 0
VOUT SPEC : 0
VOUT SPEC : 0
VOUT SPEC : 0
Iout SPEC : 0
Iout SPEC : 0
Iout SPEC : 0
Iout SPEC : 0
Iout SPEC : 0
Iout SPEC : 0
Iout SPEC : 0
Iout SPEC : 0
Input SPEC : 0
Input SPEC : 0
Input SPEC : 0
Input SPEC : 0
Input SPEC : 0
Input SPEC : 0
Input SPEC : 0
Input SPEC : 0
Temperature SPEC : 0
Temperature SPEC : 0
Temperature SPEC : 0
Temperature SPEC : 0
Temperature SPEC : 0
Temperature SPEC : 0
Temperature SPEC : 0
Temperature SPEC : 0
CML SPEC : 0
CML SPEC : 0
CML SPEC : 0
CML SPEC : 0
CML SPEC : 0
CML SPEC : 0
CML SPEC : 0
CML SPEC : 0
FAN SPEC : 0
FAN SPEC : 0
FAN SPEC : 0
FAN SPEC : 0
FAN SPEC : 0
FAN SPEC : 0
FAN SPEC : 0
FAN SPEC : 0
----------------------------------
Word_Page_00 : 54808
Word_Page_01 : 0
Status_Byte_P00 : 0
Status_Byte_P01 : 0
Status_VOUT_P00 : 0
Status_VOUT_P01 : 0
Status_IOUT_P00 : 0
Status_IOUT_P01 : 0
Status_INPUT_P00 : 0
Status_INPUT_P01 : 0
Status_TEM_P00 : 0
Status_TEM_P01 : 0
Status_CML_P00 : 0
Status_CML_P01 : 0
Status_FANS_P00 : 0
Status_FANS_P01 : 0
STEP.736(UUT Test seq.736) : AC_DC Line Sag Surge 80611N-2_Multi_S2(DropOut FAIL
ElapsedTime (S)= 1'436
Vin (V)= 300.00
Fin (Hz)= 30.00
Delay Time (ms)= 500.00
Drop Time (ms)= 40.00
Drop Recovery Time(ms)= 500.00
Drop Voltage (v)= 0.00
Drop Frequency (Hz)= 30.00
Repeat Count = 1
Degree = 0
Duty cycle (%)= 100.000000
Load Loading Vpk Max Vpk Min Vpk High Vpk Low
Name (A/Ohm/V) (V) (V) (V) (V)
------------- ----------- --------- --------- --------- ---------
12V 26.240 12.600 11.800 0.016 0.012
12Vsb 0.000 ********* ********* 0.023 0.025
PWOK 0.000 3.460 2.500 0.035 0.034
Vin_Good 0.000 3.460 ********* 0.025 0.013
SMBAlert 0.000 3.460 2.500 0.041 0.018
STEP.737(UUT Test seq.737) : I2C Read Status Multi_S6(DropOut H_300Vdc - 40 FAIL
Adderss :B0
Command Page00 :060200
Command Page01 :060201
Status Word :79
Status Byte :78
Status VOUT :7A
Status IOUT :7B
Status INPUT :7C
Status TEMPERATURE :7D
Status CML :7E
Status FANS :81
---------------------------------
Word SPEC: 0
Word SPEC: 0
Word SPEC: 0
Word SPEC: 0
Word SPEC: 0
Word SPEC: 0
Word SPEC: 0
Word SPEC: 0
Word SPEC_Page1: 0
Word SPEC_Page1: 0
Word SPEC_Page1: 0
Word SPEC_Page1: 0
Word SPEC_Page1: 0
Word SPEC_Page1: 0
Word SPEC_Page1: 0
Word SPEC_Page1: 0
Byte SPEC : 0
Byte SPEC : 0
Byte SPEC : 0
Byte SPEC : 0
Byte SPEC : 0
Byte SPEC : 0
Byte SPEC : 0
Byte SPEC : 0
VOUT SPEC : 0
VOUT SPEC : 0
VOUT SPEC : 0
VOUT SPEC : 0
VOUT SPEC : 0
VOUT SPEC : 0
VOUT SPEC : 0
VOUT SPEC : 0
Iout SPEC : 0
Iout SPEC : 0
Iout SPEC : 0
Iout SPEC : 0
Iout SPEC : 0
Iout SPEC : 0
Iout SPEC : 0
Iout SPEC : 0
Input SPEC : 0
Input SPEC : 0
Input SPEC : 0
Input SPEC : 0
Input SPEC : 0
Input SPEC : 0
Input SPEC : 0
Input SPEC : 0
Temperature SPEC : 0
Temperature SPEC : 0
Temperature SPEC : 0
Temperature SPEC : 0
Temperature SPEC : 0
Temperature SPEC : 0
Temperature SPEC : 0
Temperature SPEC : 0
CML SPEC : 0
CML SPEC : 0
CML SPEC : 0
CML SPEC : 0
CML SPEC : 0
CML SPEC : 0
CML SPEC : 0
CML SPEC : 0
FAN SPEC : 0
FAN SPEC : 0
FAN SPEC : 0
FAN SPEC : 0
FAN SPEC : 0
FAN SPEC : 0
FAN SPEC : 0
FAN SPEC : 0
----------------------------------
Word_Page_00 : 54808
Word_Page_01 : 0
Status_Byte_P00 : 0
Status_Byte_P01 : 0
Status_VOUT_P00 : 0
Status_VOUT_P01 : 0
Status_IOUT_P00 : 0
Status_IOUT_P01 : 0
Status_INPUT_P00 : 0
Status_INPUT_P01 : 0
Status_TEM_P00 : 0
Status_TEM_P01 : 0
Status_CML_P00 : 0
Status_CML_P01 : 0
Status_FANS_P00 : 0
Status_FANS_P01 : 0
STEP.738(UUT Test seq.738) : AC_DC Line Sag Surge 80611N-2_Multi_S2(DropOut FAIL
ElapsedTime (S)= 1'404
Vin (V)= 300.00
Fin (Hz)= 30.00
Delay Time (ms)= 500.00
Drop Time (ms)= 40.00
Drop Recovery Time(ms)= 500.00
Drop Voltage (v)= 0.00
Drop Frequency (Hz)= 30.00
Repeat Count = 1
Degree = 0
Duty cycle (%)= 100.000000
Load Loading Vpk Max Vpk Min Vpk High Vpk Low
Name (A/Ohm/V) (V) (V) (V) (V)
------------- ----------- --------- --------- --------- ---------
12V 26.240 12.600 11.800 0.016 0.011
12Vsb 0.000 ********* ********* 0.023 0.025
PWOK 0.000 3.460 2.500 0.035 0.032
Vin_Good 0.000 3.460 ********* 0.026 0.011
SMBAlert 0.000 3.460 2.500 0.041 0.019
STEP.739(UUT Test seq.739) : I2C Read Status Multi_S6(DropOut H_300Vdc - 40 FAIL
Adderss :B0
Command Page00 :060200
Command Page01 :060201
Status Word :79
Status Byte :78
Status VOUT :7A
Status IOUT :7B
Status INPUT :7C
Status TEMPERATURE :7D
Status CML :7E
Status FANS :81
---------------------------------
Word SPEC: 0
Word SPEC: 0
Word SPEC: 0
Word SPEC: 0
Word SPEC: 0
Word SPEC: 0
Word SPEC: 0
Word SPEC: 0
Word SPEC_Page1: 0
Word SPEC_Page1: 0
Word SPEC_Page1: 0
Word SPEC_Page1: 0
Word SPEC_Page1: 0
Word SPEC_Page1: 0
Word SPEC_Page1: 0
Word SPEC_Page1: 0
Byte SPEC : 0
Byte SPEC : 0
Byte SPEC : 0
Byte SPEC : 0
Byte SPEC : 0
Byte SPEC : 0
Byte SPEC : 0
Byte SPEC : 0
VOUT SPEC : 0
VOUT SPEC : 0
VOUT SPEC : 0
VOUT SPEC : 0
VOUT SPEC : 0
VOUT SPEC : 0
VOUT SPEC : 0
VOUT SPEC : 0
Iout SPEC : 0
Iout SPEC : 0
Iout SPEC : 0
Iout SPEC : 0
Iout SPEC : 0
Iout SPEC : 0
Iout SPEC : 0
Iout SPEC : 0
Input SPEC : 0
Input SPEC : 0
Input SPEC : 0
Input SPEC : 0
Input SPEC : 0
Input SPEC : 0
Input SPEC : 0
Input SPEC : 0
Temperature SPEC : 0
Temperature SPEC : 0
Temperature SPEC : 0
Temperature SPEC : 0
Temperature SPEC : 0
Temperature SPEC : 0
Temperature SPEC : 0
Temperature SPEC : 0
CML SPEC : 0
CML SPEC : 0
CML SPEC : 0
CML SPEC : 0
CML SPEC : 0
CML SPEC : 0
CML SPEC : 0
CML SPEC : 0
FAN SPEC : 0
FAN SPEC : 0
FAN SPEC : 0
FAN SPEC : 0
FAN SPEC : 0
FAN SPEC : 0
FAN SPEC : 0
FAN SPEC : 0
----------------------------------
Word_Page_00 : 54808
Word_Page_01 : 0
Status_Byte_P00 : 0
Status_Byte_P01 : 0
Status_VOUT_P00 : 0
Status_VOUT_P01 : 0
Status_IOUT_P00 : 0
Status_IOUT_P01 : 0
Status_INPUT_P00 : 0
Status_INPUT_P01 : 0
Status_TEM_P00 : 0
Status_TEM_P01 : 0
Status_CML_P00 : 0
Status_CML_P01 : 0
Status_FANS_P00 : 0
Status_FANS_P01 : 0
STEP.740(UUT Test seq.740) : AC_DC Line Sag Surge 80611N-2_Multi_S2(DropOut FAIL
ElapsedTime (S)= 1'419
Vin (V)= 300.00
Fin (Hz)= 30.00
Delay Time (ms)= 500.00
Drop Time (ms)= 40.00
Drop Recovery Time(ms)= 500.00
Drop Voltage (v)= 0.00
Drop Frequency (Hz)= 30.00
Repeat Count = 1
Degree = 0
Duty cycle (%)= 100.000000
Load Loading Vpk Max Vpk Min Vpk High Vpk Low
Name (A/Ohm/V) (V) (V) (V) (V)
------------- ----------- --------- --------- --------- ---------
12V 26.240 12.600 11.800 0.016 0.012
12Vsb 0.000 ********* ********* 0.025 0.023
PWOK 0.000 3.460 2.500 0.036 0.034
Vin_Good 0.000 3.460 ********* 0.025 0.014
SMBAlert 0.000 3.460 2.500 0.041 0.020
STEP.741(UUT Test seq.741) : I2C Read Status Multi_S6(DropOut H_300Vdc - 40 FAIL
Adderss :B0
Command Page00 :060200
Command Page01 :060201
Status Word :79
Status Byte :78
Status VOUT :7A
Status IOUT :7B
Status INPUT :7C
Status TEMPERATURE :7D
Status CML :7E
Status FANS :81
---------------------------------
Word SPEC: 0
Word SPEC: 0
Word SPEC: 0
Word SPEC: 0
Word SPEC: 0
Word SPEC: 0
Word SPEC: 0
Word SPEC: 0
Word SPEC_Page1: 0
Word SPEC_Page1: 0
Word SPEC_Page1: 0
Word SPEC_Page1: 0
Word SPEC_Page1: 0
Word SPEC_Page1: 0
Word SPEC_Page1: 0
Word SPEC_Page1: 0
Byte SPEC : 0
Byte SPEC : 0
Byte SPEC : 0
Byte SPEC : 0
Byte SPEC : 0
Byte SPEC : 0
Byte SPEC : 0
Byte SPEC : 0
VOUT SPEC : 0
VOUT SPEC : 0
VOUT SPEC : 0
VOUT SPEC : 0
VOUT SPEC : 0
VOUT SPEC : 0
VOUT SPEC : 0
VOUT SPEC : 0
Iout SPEC : 0
Iout SPEC : 0
Iout SPEC : 0
Iout SPEC : 0
Iout SPEC : 0
Iout SPEC : 0
Iout SPEC : 0
Iout SPEC : 0
Input SPEC : 0
Input SPEC : 0
Input SPEC : 0
Input SPEC : 0
Input SPEC : 0
Input SPEC : 0
Input SPEC : 0
Input SPEC : 0
Temperature SPEC : 0
Temperature SPEC : 0
Temperature SPEC : 0
Temperature SPEC : 0
Temperature SPEC : 0
Temperature SPEC : 0
Temperature SPEC : 0
Temperature SPEC : 0
CML SPEC : 0
CML SPEC : 0
CML SPEC : 0
CML SPEC : 0
CML SPEC : 0
CML SPEC : 0
CML SPEC : 0
CML SPEC : 0
FAN SPEC : 0
FAN SPEC : 0
FAN SPEC : 0
FAN SPEC : 0
FAN SPEC : 0
FAN SPEC : 0
FAN SPEC : 0
FAN SPEC : 0
----------------------------------
Word_Page_00 : 54808
Word_Page_01 : 0
Status_Byte_P00 : 0
Status_Byte_P01 : 0
Status_VOUT_P00 : 0
Status_VOUT_P01 : 0
Status_IOUT_P00 : 0
Status_IOUT_P01 : 0
Status_INPUT_P00 : 0
Status_INPUT_P01 : 0
Status_TEM_P00 : 0
Status_TEM_P01 : 0
Status_CML_P00 : 0
Status_CML_P01 : 0
Status_FANS_P00 : 0
Status_FANS_P01 : 0
STEP.742(UUT Test seq.742) : AC_DC Line Sag Surge 80611N-2_Multi_S2(DropOut FAIL
ElapsedTime (S)= 1'388
Vin (V)= 300.00
Fin (Hz)= 30.00
Delay Time (ms)= 500.00
Drop Time (ms)= 40.00
Drop Recovery Time(ms)= 500.00
Drop Voltage (v)= 0.00
Drop Frequency (Hz)= 30.00
Repeat Count = 1
Degree = 0
Duty cycle (%)= 100.000000
Load Loading Vpk Max Vpk Min Vpk High Vpk Low
Name (A/Ohm/V) (V) (V) (V) (V)
------------- ----------- --------- --------- --------- ---------
12V 26.240 12.600 11.800 0.016 0.013
12Vsb 0.000 ********* ********* 0.023 0.025
PWOK 0.000 3.460 2.500 0.035 0.034
Vin_Good 0.000 3.460 ********* 0.025 0.014
SMBAlert 0.000 3.460 2.500 0.041 0.019
STEP.743(UUT Test seq.743) : I2C Read Status Multi_S6(DropOut H_300Vdc - 40 FAIL
Adderss :B0
Command Page00 :060200
Command Page01 :060201
Status Word :79
Status Byte :78
Status VOUT :7A
Status IOUT :7B
Status INPUT :7C
Status TEMPERATURE :7D
Status CML :7E
Status FANS :81
---------------------------------
Word SPEC: 0
Word SPEC: 0
Word SPEC: 0
Word SPEC: 0
Word SPEC: 0
Word SPEC: 0
Word SPEC: 0
Word SPEC: 0
Word SPEC_Page1: 0
Word SPEC_Page1: 0
Word SPEC_Page1: 0
Word SPEC_Page1: 0
Word SPEC_Page1: 0
Word SPEC_Page1: 0
Word SPEC_Page1: 0
Word SPEC_Page1: 0
Byte SPEC : 0
Byte SPEC : 0
Byte SPEC : 0
Byte SPEC : 0
Byte SPEC : 0
Byte SPEC : 0
Byte SPEC : 0
Byte SPEC : 0
VOUT SPEC : 0
VOUT SPEC : 0
VOUT SPEC : 0
VOUT SPEC : 0
VOUT SPEC : 0
VOUT SPEC : 0
VOUT SPEC : 0
VOUT SPEC : 0
Iout SPEC : 0
Iout SPEC : 0
Iout SPEC : 0
Iout SPEC : 0
Iout SPEC : 0
Iout SPEC : 0
Iout SPEC : 0
Iout SPEC : 0
Input SPEC : 0
Input SPEC : 0
Input SPEC : 0
Input SPEC : 0
Input SPEC : 0
Input SPEC : 0
Input SPEC : 0
Input SPEC : 0
Temperature SPEC : 0
Temperature SPEC : 0
Temperature SPEC : 0
Temperature SPEC : 0
Temperature SPEC : 0
Temperature SPEC : 0
Temperature SPEC : 0
Temperature SPEC : 0
CML SPEC : 0
CML SPEC : 0
CML SPEC : 0
CML SPEC : 0
CML SPEC : 0
CML SPEC : 0
CML SPEC : 0
CML SPEC : 0
FAN SPEC : 0
FAN SPEC : 0
FAN SPEC : 0
FAN SPEC : 0
FAN SPEC : 0
FAN SPEC : 0
FAN SPEC : 0
FAN SPEC : 0
----------------------------------
Word_Page_00 : 54808
Word_Page_01 : 0
Status_Byte_P00 : 0
Status_Byte_P01 : 0
Status_VOUT_P00 : 0
Status_VOUT_P01 : 0
Status_IOUT_P00 : 0
Status_IOUT_P01 : 0
Status_INPUT_P00 : 0
Status_INPUT_P01 : 0
Status_TEM_P00 : 0
Status_TEM_P01 : 0
Status_CML_P00 : 0
Status_CML_P01 : 0
Status_FANS_P00 : 0
Status_FANS_P01 : 0
STEP.744(UUT Test seq.744) : AC_DC Line Sag Surge 80611N-2_Multi_S2(DropOut FAIL
ElapsedTime (S)= 1'404
Vin (V)= 300.00
Fin (Hz)= 30.00
Delay Time (ms)= 500.00
Drop Time (ms)= 40.00
Drop Recovery Time(ms)= 500.00
Drop Voltage (v)= 0.00
Drop Frequency (Hz)= 30.00
Repeat Count = 1
Degree = 0
Duty cycle (%)= 100.000000
Load Loading Vpk Max Vpk Min Vpk High Vpk Low
Name (A/Ohm/V) (V) (V) (V) (V)
------------- ----------- --------- --------- --------- ---------
12V 26.240 12.600 11.800 0.016 0.014
12Vsb 0.000 ********* ********* 0.025 0.025
PWOK 0.000 3.460 2.500 0.035 0.033
Vin_Good 0.000 3.460 ********* 0.025 0.014
SMBAlert 0.000 3.460 2.500 0.040 0.018
STEP.745(UUT Test seq.745) : I2C Read Status Multi_S6(DropOut H_300Vdc - 40 FAIL
Adderss :B0
Command Page00 :060200
Command Page01 :060201
Status Word :79
Status Byte :78
Status VOUT :7A
Status IOUT :7B
Status INPUT :7C
Status TEMPERATURE :7D
Status CML :7E
Status FANS :81
---------------------------------
Word SPEC: 0
Word SPEC: 0
Word SPEC: 0
Word SPEC: 0
Word SPEC: 0
Word SPEC: 0
Word SPEC: 0
Word SPEC: 0
Word SPEC_Page1: 0
Word SPEC_Page1: 0
Word SPEC_Page1: 0
Word SPEC_Page1: 0
Word SPEC_Page1: 0
Word SPEC_Page1: 0
Word SPEC_Page1: 0
Word SPEC_Page1: 0
Byte SPEC : 0
Byte SPEC : 0
Byte SPEC : 0
Byte SPEC : 0
Byte SPEC : 0
Byte SPEC : 0
Byte SPEC : 0
Byte SPEC : 0
VOUT SPEC : 0
VOUT SPEC : 0
VOUT SPEC : 0
VOUT SPEC : 0
VOUT SPEC : 0
VOUT SPEC : 0
VOUT SPEC : 0
VOUT SPEC : 0
Iout SPEC : 0
Iout SPEC : 0
Iout SPEC : 0
Iout SPEC : 0
Iout SPEC : 0
Iout SPEC : 0
Iout SPEC : 0
Iout SPEC : 0
Input SPEC : 0
Input SPEC : 0
Input SPEC : 0
Input SPEC : 0
Input SPEC : 0
Input SPEC : 0
Input SPEC : 0
Input SPEC : 0
Temperature SPEC : 0
Temperature SPEC : 0
Temperature SPEC : 0
Temperature SPEC : 0
Temperature SPEC : 0
Temperature SPEC : 0
Temperature SPEC : 0
Temperature SPEC : 0
CML SPEC : 0
CML SPEC : 0
CML SPEC : 0
CML SPEC : 0
CML SPEC : 0
CML SPEC : 0
CML SPEC : 0
CML SPEC : 0
FAN SPEC : 0
FAN SPEC : 0
FAN SPEC : 0
FAN SPEC : 0
FAN SPEC : 0
FAN SPEC : 0
FAN SPEC : 0
FAN SPEC : 0
----------------------------------
Word_Page_00 : 54808
Word_Page_01 : 0
Status_Byte_P00 : 0
Status_Byte_P01 : 0
Status_VOUT_P00 : 0
Status_VOUT_P01 : 0
Status_IOUT_P00 : 0
Status_IOUT_P01 : 0
Status_INPUT_P00 : 0
Status_INPUT_P01 : 0
Status_TEM_P00 : 0
Status_TEM_P01 : 0
Status_CML_P00 : 0
Status_CML_P01 : 0
Status_FANS_P00 : 0
Status_FANS_P01 : 0
STEP.746(UUT Test seq.746) : Set Input Condition_Load_S4(300Vdc_50%) ---- ( PASS
Vin (V)= 300.000
Fin (Hz)= 30.000
Load Loading
Name (A/Ohm/V)
------------- ----------
12V 65.6000
12Vsb 0.0000
PWOK 0.0000
Vin_Good 0.0000
SMBAlert 0.0000
STEP.747(UUT Test seq.747) : Set Drop Time(20ms) ---- (0'000) ------------- PASS
Drop Time= 20
STEP.748(UUT Test seq.748) : AC_DC Line Sag Surge 80611N-2_Multi_S2(DropOut FAIL
ElapsedTime (S)= 3'947
Vin (V)= 300.00
Fin (Hz)= 30.00
Delay Time (ms)= 3000.00
Drop Time (ms)= 20.00
Drop Recovery Time(ms)= 500.00
Drop Voltage (v)= 0.00
Drop Frequency (Hz)= 30.00
Repeat Count = 1
Degree = 0
Duty cycle (%)= 100.000000
Load Loading Vpk Max Vpk Min Vpk High Vpk Low
Name (A/Ohm/V) (V) (V) (V) (V)
------------- ----------- --------- --------- --------- ---------
12V 65.600 12.600 11.800 0.016 0.012
12Vsb 0.000 ********* ********* 0.023 0.025
PWOK 0.000 3.460 2.500 0.035 0.033
Vin_Good 0.000 3.460 ********* 0.025 0.016
SMBAlert 0.000 3.460 2.500 0.041 0.018
STEP.749(UUT Test seq.749) : I2C Read Status Multi_S6(DropOut H_300Vdc - 20 FAIL
Adderss :B0
Command Page00 :060200
Command Page01 :060201
Status Word :79
Status Byte :78
Status VOUT :7A
Status IOUT :7B
Status INPUT :7C
Status TEMPERATURE :7D
Status CML :7E
Status FANS :81
---------------------------------
Word SPEC: 0
Word SPEC: 0
Word SPEC: 0
Word SPEC: 0
Word SPEC: 0
Word SPEC: 0
Word SPEC: 0
Word SPEC: 0
Word SPEC_Page1: 0
Word SPEC_Page1: 0
Word SPEC_Page1: 0
Word SPEC_Page1: 0
Word SPEC_Page1: 0
Word SPEC_Page1: 0
Word SPEC_Page1: 0
Word SPEC_Page1: 0
Byte SPEC : 0
Byte SPEC : 0
Byte SPEC : 0
Byte SPEC : 0
Byte SPEC : 0
Byte SPEC : 0
Byte SPEC : 0
Byte SPEC : 0
VOUT SPEC : 0
VOUT SPEC : 0
VOUT SPEC : 0
VOUT SPEC : 0
VOUT SPEC : 0
VOUT SPEC : 0
VOUT SPEC : 0
VOUT SPEC : 0
Iout SPEC : 0
Iout SPEC : 0
Iout SPEC : 0
Iout SPEC : 0
Iout SPEC : 0
Iout SPEC : 0
Iout SPEC : 0
Iout SPEC : 0
Input SPEC : 0
Input SPEC : 0
Input SPEC : 0
Input SPEC : 0
Input SPEC : 0
Input SPEC : 0
Input SPEC : 0
Input SPEC : 0
Temperature SPEC : 0
Temperature SPEC : 0
Temperature SPEC : 0
Temperature SPEC : 0
Temperature SPEC : 0
Temperature SPEC : 0
Temperature SPEC : 0
Temperature SPEC : 0
CML SPEC : 0
CML SPEC : 0
CML SPEC : 0
CML SPEC : 0
CML SPEC : 0
CML SPEC : 0
CML SPEC : 0
CML SPEC : 0
FAN SPEC : 0
FAN SPEC : 0
FAN SPEC : 0
FAN SPEC : 0
FAN SPEC : 0
FAN SPEC : 0
FAN SPEC : 0
FAN SPEC : 0
----------------------------------
Word_Page_00 : 54808
Word_Page_01 : 0
Status_Byte_P00 : 0
Status_Byte_P01 : 0
Status_VOUT_P00 : 0
Status_VOUT_P01 : 0
Status_IOUT_P00 : 0
Status_IOUT_P01 : 0
Status_INPUT_P00 : 0
Status_INPUT_P01 : 0
Status_TEM_P00 : 0
Status_TEM_P01 : 0
Status_CML_P00 : 0
Status_CML_P01 : 0
Status_FANS_P00 : 0
Status_FANS_P01 : 0
STEP.750(UUT Test seq.750) : AC_DC Line Sag Surge 80611N-2_Multi_S2(DropOut FAIL
ElapsedTime (S)= 1'404
Vin (V)= 300.00
Fin (Hz)= 30.00
Delay Time (ms)= 500.00
Drop Time (ms)= 20.00
Drop Recovery Time(ms)= 500.00
Drop Voltage (v)= 0.00
Drop Frequency (Hz)= 30.00
Repeat Count = 1
Degree = 0
Duty cycle (%)= 100.000000
Load Loading Vpk Max Vpk Min Vpk High Vpk Low
Name (A/Ohm/V) (V) (V) (V) (V)
------------- ----------- --------- --------- --------- ---------
12V 65.600 12.600 11.800 0.016 0.013
12Vsb 0.000 ********* ********* 0.023 0.023
PWOK 0.000 3.460 2.500 0.036 0.032
Vin_Good 0.000 3.460 ********* 0.025 0.014
SMBAlert 0.000 3.460 2.500 0.040 0.019
STEP.751(UUT Test seq.751) : I2C Read Status Multi_S6(DropOut H_300Vdc - 20 FAIL
Adderss :B0
Command Page00 :060200
Command Page01 :060201
Status Word :79
Status Byte :78
Status VOUT :7A
Status IOUT :7B
Status INPUT :7C
Status TEMPERATURE :7D
Status CML :7E
Status FANS :81
---------------------------------
Word SPEC: 0
Word SPEC: 0
Word SPEC: 0
Word SPEC: 0
Word SPEC: 0
Word SPEC: 0
Word SPEC: 0
Word SPEC: 0
Word SPEC_Page1: 0
Word SPEC_Page1: 0
Word SPEC_Page1: 0
Word SPEC_Page1: 0
Word SPEC_Page1: 0
Word SPEC_Page1: 0
Word SPEC_Page1: 0
Word SPEC_Page1: 0
Byte SPEC : 0
Byte SPEC : 0
Byte SPEC : 0
Byte SPEC : 0
Byte SPEC : 0
Byte SPEC : 0
Byte SPEC : 0
Byte SPEC : 0
VOUT SPEC : 0
VOUT SPEC : 0
VOUT SPEC : 0
VOUT SPEC : 0
VOUT SPEC : 0
VOUT SPEC : 0
VOUT SPEC : 0
VOUT SPEC : 0
Iout SPEC : 0
Iout SPEC : 0
Iout SPEC : 0
Iout SPEC : 0
Iout SPEC : 0
Iout SPEC : 0
Iout SPEC : 0
Iout SPEC : 0
Input SPEC : 0
Input SPEC : 0
Input SPEC : 0
Input SPEC : 0
Input SPEC : 0
Input SPEC : 0
Input SPEC : 0
Input SPEC : 0
Temperature SPEC : 0
Temperature SPEC : 0
Temperature SPEC : 0
Temperature SPEC : 0
Temperature SPEC : 0
Temperature SPEC : 0
Temperature SPEC : 0
Temperature SPEC : 0
CML SPEC : 0
CML SPEC : 0
CML SPEC : 0
CML SPEC : 0
CML SPEC : 0
CML SPEC : 0
CML SPEC : 0
CML SPEC : 0
FAN SPEC : 0
FAN SPEC : 0
FAN SPEC : 0
FAN SPEC : 0
FAN SPEC : 0
FAN SPEC : 0
FAN SPEC : 0
FAN SPEC : 0
----------------------------------
Word_Page_00 : 54808
Word_Page_01 : 0
Status_Byte_P00 : 0
Status_Byte_P01 : 0
Status_VOUT_P00 : 0
Status_VOUT_P01 : 0
Status_IOUT_P00 : 0
Status_IOUT_P01 : 0
Status_INPUT_P00 : 0
Status_INPUT_P01 : 0
Status_TEM_P00 : 0
Status_TEM_P01 : 0
Status_CML_P00 : 0
Status_CML_P01 : 0
Status_FANS_P00 : 0
Status_FANS_P01 : 0
STEP.752(UUT Test seq.752) : AC_DC Line Sag Surge 80611N-2_Multi_S2(DropOut FAIL
ElapsedTime (S)= 1'373
Vin (V)= 300.00
Fin (Hz)= 30.00
Delay Time (ms)= 500.00
Drop Time (ms)= 20.00
Drop Recovery Time(ms)= 500.00
Drop Voltage (v)= 0.00
Drop Frequency (Hz)= 30.00
Repeat Count = 1
Degree = 0
Duty cycle (%)= 100.000000
Load Loading Vpk Max Vpk Min Vpk High Vpk Low
Name (A/Ohm/V) (V) (V) (V) (V)
------------- ----------- --------- --------- --------- ---------
12V 65.600 12.600 11.800 0.016 0.013
12Vsb 0.000 ********* ********* 0.025 0.025
PWOK 0.000 3.460 2.500 0.035 0.033
Vin_Good 0.000 3.460 ********* 0.026 0.014
SMBAlert 0.000 3.460 2.500 0.040 0.017
STEP.753(UUT Test seq.753) : I2C Read Status Multi_S6(DropOut H_300Vdc - 20 FAIL
Adderss :B0
Command Page00 :060200
Command Page01 :060201
Status Word :79
Status Byte :78
Status VOUT :7A
Status IOUT :7B
Status INPUT :7C
Status TEMPERATURE :7D
Status CML :7E
Status FANS :81
---------------------------------
Word SPEC: 0
Word SPEC: 0
Word SPEC: 0
Word SPEC: 0
Word SPEC: 0
Word SPEC: 0
Word SPEC: 0
Word SPEC: 0
Word SPEC_Page1: 0
Word SPEC_Page1: 0
Word SPEC_Page1: 0
Word SPEC_Page1: 0
Word SPEC_Page1: 0
Word SPEC_Page1: 0
Word SPEC_Page1: 0
Word SPEC_Page1: 0
Byte SPEC : 0
Byte SPEC : 0
Byte SPEC : 0
Byte SPEC : 0
Byte SPEC : 0
Byte SPEC : 0
Byte SPEC : 0
Byte SPEC : 0
VOUT SPEC : 0
VOUT SPEC : 0
VOUT SPEC : 0
VOUT SPEC : 0
VOUT SPEC : 0
VOUT SPEC : 0
VOUT SPEC : 0
VOUT SPEC : 0
Iout SPEC : 0
Iout SPEC : 0
Iout SPEC : 0
Iout SPEC : 0
Iout SPEC : 0
Iout SPEC : 0
Iout SPEC : 0
Iout SPEC : 0
Input SPEC : 0
Input SPEC : 0
Input SPEC : 0
Input SPEC : 0
Input SPEC : 0
Input SPEC : 0
Input SPEC : 0
Input SPEC : 0
Temperature SPEC : 0
Temperature SPEC : 0
Temperature SPEC : 0
Temperature SPEC : 0
Temperature SPEC : 0
Temperature SPEC : 0
Temperature SPEC : 0
Temperature SPEC : 0
CML SPEC : 0
CML SPEC : 0
CML SPEC : 0
CML SPEC : 0
CML SPEC : 0
CML SPEC : 0
CML SPEC : 0
CML SPEC : 0
FAN SPEC : 0
FAN SPEC : 0
FAN SPEC : 0
FAN SPEC : 0
FAN SPEC : 0
FAN SPEC : 0
FAN SPEC : 0
FAN SPEC : 0
----------------------------------
Word_Page_00 : 54808
Word_Page_01 : 0
Status_Byte_P00 : 0
Status_Byte_P01 : 0
Status_VOUT_P00 : 0
Status_VOUT_P01 : 0
Status_IOUT_P00 : 0
Status_IOUT_P01 : 0
Status_INPUT_P00 : 0
Status_INPUT_P01 : 0
Status_TEM_P00 : 0
Status_TEM_P01 : 0
Status_CML_P00 : 0
Status_CML_P01 : 0
Status_FANS_P00 : 0
Status_FANS_P01 : 0
STEP.754(UUT Test seq.754) : AC_DC Line Sag Surge 80611N-2_Multi_S2(DropOut FAIL
ElapsedTime (S)= 1'419
Vin (V)= 300.00
Fin (Hz)= 30.00
Delay Time (ms)= 500.00
Drop Time (ms)= 20.00
Drop Recovery Time(ms)= 500.00
Drop Voltage (v)= 0.00
Drop Frequency (Hz)= 30.00
Repeat Count = 1
Degree = 0
Duty cycle (%)= 100.000000
Load Loading Vpk Max Vpk Min Vpk High Vpk Low
Name (A/Ohm/V) (V) (V) (V) (V)
------------- ----------- --------- --------- --------- ---------
12V 65.600 12.600 11.800 0.016 0.013
12Vsb 0.000 ********* ********* 0.023 0.025
PWOK 0.000 3.460 2.500 0.035 0.033
Vin_Good 0.000 3.460 ********* 0.025 0.014
SMBAlert 0.000 3.460 2.500 0.041 0.020
STEP.755(UUT Test seq.755) : I2C Read Status Multi_S6(DropOut H_300Vdc - 20 FAIL
Adderss :B0
Command Page00 :060200
Command Page01 :060201
Status Word :79
Status Byte :78
Status VOUT :7A
Status IOUT :7B
Status INPUT :7C
Status TEMPERATURE :7D
Status CML :7E
Status FANS :81
---------------------------------
Word SPEC: 0
Word SPEC: 0
Word SPEC: 0
Word SPEC: 0
Word SPEC: 0
Word SPEC: 0
Word SPEC: 0
Word SPEC: 0
Word SPEC_Page1: 0
Word SPEC_Page1: 0
Word SPEC_Page1: 0
Word SPEC_Page1: 0
Word SPEC_Page1: 0
Word SPEC_Page1: 0
Word SPEC_Page1: 0
Word SPEC_Page1: 0
Byte SPEC : 0
Byte SPEC : 0
Byte SPEC : 0
Byte SPEC : 0
Byte SPEC : 0
Byte SPEC : 0
Byte SPEC : 0
Byte SPEC : 0
VOUT SPEC : 0
VOUT SPEC : 0
VOUT SPEC : 0
VOUT SPEC : 0
VOUT SPEC : 0
VOUT SPEC : 0
VOUT SPEC : 0
VOUT SPEC : 0
Iout SPEC : 0
Iout SPEC : 0
Iout SPEC : 0
Iout SPEC : 0
Iout SPEC : 0
Iout SPEC : 0
Iout SPEC : 0
Iout SPEC : 0
Input SPEC : 0
Input SPEC : 0
Input SPEC : 0
Input SPEC : 0
Input SPEC : 0
Input SPEC : 0
Input SPEC : 0
Input SPEC : 0
Temperature SPEC : 0
Temperature SPEC : 0
Temperature SPEC : 0
Temperature SPEC : 0
Temperature SPEC : 0
Temperature SPEC : 0
Temperature SPEC : 0
Temperature SPEC : 0
CML SPEC : 0
CML SPEC : 0
CML SPEC : 0
CML SPEC : 0
CML SPEC : 0
CML SPEC : 0
CML SPEC : 0
CML SPEC : 0
FAN SPEC : 0
FAN SPEC : 0
FAN SPEC : 0
FAN SPEC : 0
FAN SPEC : 0
FAN SPEC : 0
FAN SPEC : 0
FAN SPEC : 0
----------------------------------
Word_Page_00 : 54808
Word_Page_01 : 0
Status_Byte_P00 : 0
Status_Byte_P01 : 0
Status_VOUT_P00 : 0
Status_VOUT_P01 : 0
Status_IOUT_P00 : 0
Status_IOUT_P01 : 0
Status_INPUT_P00 : 0
Status_INPUT_P01 : 0
Status_TEM_P00 : 0
Status_TEM_P01 : 0
Status_CML_P00 : 0
Status_CML_P01 : 0
Status_FANS_P00 : 0
Status_FANS_P01 : 0
STEP.756(UUT Test seq.756) : AC_DC Line Sag Surge 80611N-2_Multi_S2(DropOut FAIL
ElapsedTime (S)= 1'419
Vin (V)= 300.00
Fin (Hz)= 30.00
Delay Time (ms)= 500.00
Drop Time (ms)= 20.00
Drop Recovery Time(ms)= 500.00
Drop Voltage (v)= 0.00
Drop Frequency (Hz)= 30.00
Repeat Count = 1
Degree = 0
Duty cycle (%)= 100.000000
Load Loading Vpk Max Vpk Min Vpk High Vpk Low
Name (A/Ohm/V) (V) (V) (V) (V)
------------- ----------- --------- --------- --------- ---------
12V 65.600 12.600 11.800 0.016 0.012
12Vsb 0.000 ********* ********* 0.023 0.025
PWOK 0.000 3.460 2.500 0.035 0.034
Vin_Good 0.000 3.460 ********* 0.025 0.016
SMBAlert 0.000 3.460 2.500 0.041 0.019
STEP.757(UUT Test seq.757) : I2C Read Status Multi_S6(DropOut H_300Vdc - 20 FAIL
Adderss :B0
Command Page00 :060200
Command Page01 :060201
Status Word :79
Status Byte :78
Status VOUT :7A
Status IOUT :7B
Status INPUT :7C
Status TEMPERATURE :7D
Status CML :7E
Status FANS :81
---------------------------------
Word SPEC: 0
Word SPEC: 0
Word SPEC: 0
Word SPEC: 0
Word SPEC: 0
Word SPEC: 0
Word SPEC: 0
Word SPEC: 0
Word SPEC_Page1: 0
Word SPEC_Page1: 0
Word SPEC_Page1: 0
Word SPEC_Page1: 0
Word SPEC_Page1: 0
Word SPEC_Page1: 0
Word SPEC_Page1: 0
Word SPEC_Page1: 0
Byte SPEC : 0
Byte SPEC : 0
Byte SPEC : 0
Byte SPEC : 0
Byte SPEC : 0
Byte SPEC : 0
Byte SPEC : 0
Byte SPEC : 0
VOUT SPEC : 0
VOUT SPEC : 0
VOUT SPEC : 0
VOUT SPEC : 0
VOUT SPEC : 0
VOUT SPEC : 0
VOUT SPEC : 0
VOUT SPEC : 0
Iout SPEC : 0
Iout SPEC : 0
Iout SPEC : 0
Iout SPEC : 0
Iout SPEC : 0
Iout SPEC : 0
Iout SPEC : 0
Iout SPEC : 0
Input SPEC : 0
Input SPEC : 0
Input SPEC : 0
Input SPEC : 0
Input SPEC : 0
Input SPEC : 0
Input SPEC : 0
Input SPEC : 0
Temperature SPEC : 0
Temperature SPEC : 0
Temperature SPEC : 0
Temperature SPEC : 0
Temperature SPEC : 0
Temperature SPEC : 0
Temperature SPEC : 0
Temperature SPEC : 0
CML SPEC : 0
CML SPEC : 0
CML SPEC : 0
CML SPEC : 0
CML SPEC : 0
CML SPEC : 0
CML SPEC : 0
CML SPEC : 0
FAN SPEC : 0
FAN SPEC : 0
FAN SPEC : 0
FAN SPEC : 0
FAN SPEC : 0
FAN SPEC : 0
FAN SPEC : 0
FAN SPEC : 0
----------------------------------
Word_Page_00 : 54808
Word_Page_01 : 0
Status_Byte_P00 : 0
Status_Byte_P01 : 0
Status_VOUT_P00 : 0
Status_VOUT_P01 : 0
Status_IOUT_P00 : 0
Status_IOUT_P01 : 0
Status_INPUT_P00 : 0
Status_INPUT_P01 : 0
Status_TEM_P00 : 0
Status_TEM_P01 : 0
Status_CML_P00 : 0
Status_CML_P01 : 0
Status_FANS_P00 : 0
Status_FANS_P01 : 0
STEP.758(UUT Test seq.758) : AC_DC Line Sag Surge 80611N-2_Multi_S2(DropOut FAIL
ElapsedTime (S)= 1'357
Vin (V)= 300.00
Fin (Hz)= 30.00
Delay Time (ms)= 500.00
Drop Time (ms)= 20.00
Drop Recovery Time(ms)= 500.00
Drop Voltage (v)= 0.00
Drop Frequency (Hz)= 30.00
Repeat Count = 1
Degree = 0
Duty cycle (%)= 100.000000
Load Loading Vpk Max Vpk Min Vpk High Vpk Low
Name (A/Ohm/V) (V) (V) (V) (V)
------------- ----------- --------- --------- --------- ---------
12V 65.600 12.600 11.800 0.016 0.013
12Vsb 0.000 ********* ********* 0.023 0.025
PWOK 0.000 3.460 2.500 0.035 0.032
Vin_Good 0.000 3.460 ********* 0.025 0.014
SMBAlert 0.000 3.460 2.500 0.041 0.017
STEP.759(UUT Test seq.759) : I2C Read Status Multi_S6(DropOut H_300Vdc - 20 FAIL
Adderss :B0
Command Page00 :060200
Command Page01 :060201
Status Word :79
Status Byte :78
Status VOUT :7A
Status IOUT :7B
Status INPUT :7C
Status TEMPERATURE :7D
Status CML :7E
Status FANS :81
---------------------------------
Word SPEC: 0
Word SPEC: 0
Word SPEC: 0
Word SPEC: 0
Word SPEC: 0
Word SPEC: 0
Word SPEC: 0
Word SPEC: 0
Word SPEC_Page1: 0
Word SPEC_Page1: 0
Word SPEC_Page1: 0
Word SPEC_Page1: 0
Word SPEC_Page1: 0
Word SPEC_Page1: 0
Word SPEC_Page1: 0
Word SPEC_Page1: 0
Byte SPEC : 0
Byte SPEC : 0
Byte SPEC : 0
Byte SPEC : 0
Byte SPEC : 0
Byte SPEC : 0
Byte SPEC : 0
Byte SPEC : 0
VOUT SPEC : 0
VOUT SPEC : 0
VOUT SPEC : 0
VOUT SPEC : 0
VOUT SPEC : 0
VOUT SPEC : 0
VOUT SPEC : 0
VOUT SPEC : 0
Iout SPEC : 0
Iout SPEC : 0
Iout SPEC : 0
Iout SPEC : 0
Iout SPEC : 0
Iout SPEC : 0
Iout SPEC : 0
Iout SPEC : 0
Input SPEC : 0
Input SPEC : 0
Input SPEC : 0
Input SPEC : 0
Input SPEC : 0
Input SPEC : 0
Input SPEC : 0
Input SPEC : 0
Temperature SPEC : 0
Temperature SPEC : 0
Temperature SPEC : 0
Temperature SPEC : 0
Temperature SPEC : 0
Temperature SPEC : 0
Temperature SPEC : 0
Temperature SPEC : 0
CML SPEC : 0
CML SPEC : 0
CML SPEC : 0
CML SPEC : 0
CML SPEC : 0
CML SPEC : 0
CML SPEC : 0
CML SPEC : 0
FAN SPEC : 0
FAN SPEC : 0
FAN SPEC : 0
FAN SPEC : 0
FAN SPEC : 0
FAN SPEC : 0
FAN SPEC : 0
FAN SPEC : 0
----------------------------------
Word_Page_00 : 54808
Word_Page_01 : 0
Status_Byte_P00 : 0
Status_Byte_P01 : 0
Status_VOUT_P00 : 0
Status_VOUT_P01 : 0
Status_IOUT_P00 : 0
Status_IOUT_P01 : 0
Status_INPUT_P00 : 0
Status_INPUT_P01 : 0
Status_TEM_P00 : 0
Status_TEM_P01 : 0
Status_CML_P00 : 0
Status_CML_P01 : 0
Status_FANS_P00 : 0
Status_FANS_P01 : 0
STEP.760(UUT Test seq.760) : AC_DC Line Sag Surge 80611N-2_Multi_S2(DropOut FAIL
ElapsedTime (S)= 1'357
Vin (V)= 300.00
Fin (Hz)= 30.00
Delay Time (ms)= 500.00
Drop Time (ms)= 20.00
Drop Recovery Time(ms)= 500.00
Drop Voltage (v)= 0.00
Drop Frequency (Hz)= 30.00
Repeat Count = 1
Degree = 0
Duty cycle (%)= 100.000000
Load Loading Vpk Max Vpk Min Vpk High Vpk Low
Name (A/Ohm/V) (V) (V) (V) (V)
------------- ----------- --------- --------- --------- ---------
12V 65.600 12.600 11.800 0.016 0.011
12Vsb 0.000 ********* ********* 0.023 0.025
PWOK 0.000 3.460 2.500 0.035 0.033
Vin_Good 0.000 3.460 ********* 0.025 0.005
SMBAlert 0.000 3.460 2.500 0.041 0.019
STEP.761(UUT Test seq.761) : I2C Read Status Multi_S6(DropOut H_300Vdc - 20 FAIL
Adderss :B0
Command Page00 :060200
Command Page01 :060201
Status Word :79
Status Byte :78
Status VOUT :7A
Status IOUT :7B
Status INPUT :7C
Status TEMPERATURE :7D
Status CML :7E
Status FANS :81
---------------------------------
Word SPEC: 0
Word SPEC: 0
Word SPEC: 0
Word SPEC: 0
Word SPEC: 0
Word SPEC: 0
Word SPEC: 0
Word SPEC: 0
Word SPEC_Page1: 0
Word SPEC_Page1: 0
Word SPEC_Page1: 0
Word SPEC_Page1: 0
Word SPEC_Page1: 0
Word SPEC_Page1: 0
Word SPEC_Page1: 0
Word SPEC_Page1: 0
Byte SPEC : 0
Byte SPEC : 0
Byte SPEC : 0
Byte SPEC : 0
Byte SPEC : 0
Byte SPEC : 0
Byte SPEC : 0
Byte SPEC : 0
VOUT SPEC : 0
VOUT SPEC : 0
VOUT SPEC : 0
VOUT SPEC : 0
VOUT SPEC : 0
VOUT SPEC : 0
VOUT SPEC : 0
VOUT SPEC : 0
Iout SPEC : 0
Iout SPEC : 0
Iout SPEC : 0
Iout SPEC : 0
Iout SPEC : 0
Iout SPEC : 0
Iout SPEC : 0
Iout SPEC : 0
Input SPEC : 0
Input SPEC : 0
Input SPEC : 0
Input SPEC : 0
Input SPEC : 0
Input SPEC : 0
Input SPEC : 0
Input SPEC : 0
Temperature SPEC : 0
Temperature SPEC : 0
Temperature SPEC : 0
Temperature SPEC : 0
Temperature SPEC : 0
Temperature SPEC : 0
Temperature SPEC : 0
Temperature SPEC : 0
CML SPEC : 0
CML SPEC : 0
CML SPEC : 0
CML SPEC : 0
CML SPEC : 0
CML SPEC : 0
CML SPEC : 0
CML SPEC : 0
FAN SPEC : 0
FAN SPEC : 0
FAN SPEC : 0
FAN SPEC : 0
FAN SPEC : 0
FAN SPEC : 0
FAN SPEC : 0
FAN SPEC : 0
----------------------------------
Word_Page_00 : 54808
Word_Page_01 : 0
Status_Byte_P00 : 0
Status_Byte_P01 : 0
Status_VOUT_P00 : 0
Status_VOUT_P01 : 0
Status_IOUT_P00 : 0
Status_IOUT_P01 : 0
Status_INPUT_P00 : 0
Status_INPUT_P01 : 0
Status_TEM_P00 : 0
Status_TEM_P01 : 0
Status_CML_P00 : 0
Status_CML_P01 : 0
Status_FANS_P00 : 0
Status_FANS_P01 : 0
STEP.762(UUT Test seq.762) : AC_DC Line Sag Surge 80611N-2_Multi_S2(DropOut FAIL
ElapsedTime (S)= 1'388
Vin (V)= 300.00
Fin (Hz)= 30.00
Delay Time (ms)= 500.00
Drop Time (ms)= 20.00
Drop Recovery Time(ms)= 500.00
Drop Voltage (v)= 0.00
Drop Frequency (Hz)= 30.00
Repeat Count = 1
Degree = 0
Duty cycle (%)= 100.000000
Load Loading Vpk Max Vpk Min Vpk High Vpk Low
Name (A/Ohm/V) (V) (V) (V) (V)
------------- ----------- --------- --------- --------- ---------
12V 65.600 12.600 11.800 0.016 0.013
12Vsb 0.000 ********* ********* 0.023 0.025
PWOK 0.000 3.460 2.500 0.035 0.034
Vin_Good 0.000 3.460 ********* 0.025 0.014
SMBAlert 0.000 3.460 2.500 0.041 0.017
STEP.763(UUT Test seq.763) : I2C Read Status Multi_S6(DropOut H_300Vdc - 20 FAIL
Adderss :B0
Command Page00 :060200
Command Page01 :060201
Status Word :79
Status Byte :78
Status VOUT :7A
Status IOUT :7B
Status INPUT :7C
Status TEMPERATURE :7D
Status CML :7E
Status FANS :81
---------------------------------
Word SPEC: 0
Word SPEC: 0
Word SPEC: 0
Word SPEC: 0
Word SPEC: 0
Word SPEC: 0
Word SPEC: 0
Word SPEC: 0
Word SPEC_Page1: 0
Word SPEC_Page1: 0
Word SPEC_Page1: 0
Word SPEC_Page1: 0
Word SPEC_Page1: 0
Word SPEC_Page1: 0
Word SPEC_Page1: 0
Word SPEC_Page1: 0
Byte SPEC : 0
Byte SPEC : 0
Byte SPEC : 0
Byte SPEC : 0
Byte SPEC : 0
Byte SPEC : 0
Byte SPEC : 0
Byte SPEC : 0
VOUT SPEC : 0
VOUT SPEC : 0
VOUT SPEC : 0
VOUT SPEC : 0
VOUT SPEC : 0
VOUT SPEC : 0
VOUT SPEC : 0
VOUT SPEC : 0
Iout SPEC : 0
Iout SPEC : 0
Iout SPEC : 0
Iout SPEC : 0
Iout SPEC : 0
Iout SPEC : 0
Iout SPEC : 0
Iout SPEC : 0
Input SPEC : 0
Input SPEC : 0
Input SPEC : 0
Input SPEC : 0
Input SPEC : 0
Input SPEC : 0
Input SPEC : 0
Input SPEC : 0
Temperature SPEC : 0
Temperature SPEC : 0
Temperature SPEC : 0
Temperature SPEC : 0
Temperature SPEC : 0
Temperature SPEC : 0
Temperature SPEC : 0
Temperature SPEC : 0
CML SPEC : 0
CML SPEC : 0
CML SPEC : 0
CML SPEC : 0
CML SPEC : 0
CML SPEC : 0
CML SPEC : 0
CML SPEC : 0
FAN SPEC : 0
FAN SPEC : 0
FAN SPEC : 0
FAN SPEC : 0
FAN SPEC : 0
FAN SPEC : 0
FAN SPEC : 0
FAN SPEC : 0
----------------------------------
Word_Page_00 : 54808
Word_Page_01 : 0
Status_Byte_P00 : 0
Status_Byte_P01 : 0
Status_VOUT_P00 : 0
Status_VOUT_P01 : 0
Status_IOUT_P00 : 0
Status_IOUT_P01 : 0
Status_INPUT_P00 : 0
Status_INPUT_P01 : 0
Status_TEM_P00 : 0
Status_TEM_P01 : 0
Status_CML_P00 : 0
Status_CML_P01 : 0
Status_FANS_P00 : 0
Status_FANS_P01 : 0
STEP.764(UUT Test seq.764) : AC_DC Line Sag Surge 80611N-2_Multi_S2(DropOut FAIL
ElapsedTime (S)= 1'404
Vin (V)= 300.00
Fin (Hz)= 30.00
Delay Time (ms)= 500.00
Drop Time (ms)= 20.00
Drop Recovery Time(ms)= 500.00
Drop Voltage (v)= 0.00
Drop Frequency (Hz)= 30.00
Repeat Count = 1
Degree = 0
Duty cycle (%)= 100.000000
Load Loading Vpk Max Vpk Min Vpk High Vpk Low
Name (A/Ohm/V) (V) (V) (V) (V)
------------- ----------- --------- --------- --------- ---------
12V 65.600 12.600 11.800 0.016 0.011
12Vsb 0.000 ********* ********* 0.023 0.025
PWOK 0.000 3.460 2.500 0.035 0.033
Vin_Good 0.000 3.460 ********* 0.025 0.013
SMBAlert 0.000 3.460 2.500 0.040 0.019
STEP.765(UUT Test seq.765) : I2C Read Status Multi_S6(DropOut H_300Vdc - 20 FAIL
Adderss :B0
Command Page00 :060200
Command Page01 :060201
Status Word :79
Status Byte :78
Status VOUT :7A
Status IOUT :7B
Status INPUT :7C
Status TEMPERATURE :7D
Status CML :7E
Status FANS :81
---------------------------------
Word SPEC: 0
Word SPEC: 0
Word SPEC: 0
Word SPEC: 0
Word SPEC: 0
Word SPEC: 0
Word SPEC: 0
Word SPEC: 0
Word SPEC_Page1: 0
Word SPEC_Page1: 0
Word SPEC_Page1: 0
Word SPEC_Page1: 0
Word SPEC_Page1: 0
Word SPEC_Page1: 0
Word SPEC_Page1: 0
Word SPEC_Page1: 0
Byte SPEC : 0
Byte SPEC : 0
Byte SPEC : 0
Byte SPEC : 0
Byte SPEC : 0
Byte SPEC : 0
Byte SPEC : 0
Byte SPEC : 0
VOUT SPEC : 0
VOUT SPEC : 0
VOUT SPEC : 0
VOUT SPEC : 0
VOUT SPEC : 0
VOUT SPEC : 0
VOUT SPEC : 0
VOUT SPEC : 0
Iout SPEC : 0
Iout SPEC : 0
Iout SPEC : 0
Iout SPEC : 0
Iout SPEC : 0
Iout SPEC : 0
Iout SPEC : 0
Iout SPEC : 0
Input SPEC : 0
Input SPEC : 0
Input SPEC : 0
Input SPEC : 0
Input SPEC : 0
Input SPEC : 0
Input SPEC : 0
Input SPEC : 0
Temperature SPEC : 0
Temperature SPEC : 0
Temperature SPEC : 0
Temperature SPEC : 0
Temperature SPEC : 0
Temperature SPEC : 0
Temperature SPEC : 0
Temperature SPEC : 0
CML SPEC : 0
CML SPEC : 0
CML SPEC : 0
CML SPEC : 0
CML SPEC : 0
CML SPEC : 0
CML SPEC : 0
CML SPEC : 0
FAN SPEC : 0
FAN SPEC : 0
FAN SPEC : 0
FAN SPEC : 0
FAN SPEC : 0
FAN SPEC : 0
FAN SPEC : 0
FAN SPEC : 0
----------------------------------
Word_Page_00 : 54808
Word_Page_01 : 0
Status_Byte_P00 : 0
Status_Byte_P01 : 0
Status_VOUT_P00 : 0
Status_VOUT_P01 : 0
Status_IOUT_P00 : 0
Status_IOUT_P01 : 0
Status_INPUT_P00 : 0
Status_INPUT_P01 : 0
Status_TEM_P00 : 0
Status_TEM_P01 : 0
Status_CML_P00 : 0
Status_CML_P01 : 0
Status_FANS_P00 : 0
Status_FANS_P01 : 0
STEP.766(UUT Test seq.766) : AC_DC Line Sag Surge 80611N-2_Multi_S2(DropOut FAIL
ElapsedTime (S)= 1'373
Vin (V)= 300.00
Fin (Hz)= 30.00
Delay Time (ms)= 500.00
Drop Time (ms)= 20.00
Drop Recovery Time(ms)= 500.00
Drop Voltage (v)= 0.00
Drop Frequency (Hz)= 30.00
Repeat Count = 1
Degree = 0
Duty cycle (%)= 100.000000
Load Loading Vpk Max Vpk Min Vpk High Vpk Low
Name (A/Ohm/V) (V) (V) (V) (V)
------------- ----------- --------- --------- --------- ---------
12V 65.600 12.600 11.800 0.016 0.012
12Vsb 0.000 ********* ********* 0.023 0.023
PWOK 0.000 3.460 2.500 0.035 0.032
Vin_Good 0.000 3.460 ********* 0.025 0.014
SMBAlert 0.000 3.460 2.500 0.040 0.019
STEP.767(UUT Test seq.767) : I2C Read Status Multi_S6(DropOut H_300Vdc - 20 FAIL
Adderss :B0
Command Page00 :060200
Command Page01 :060201
Status Word :79
Status Byte :78
Status VOUT :7A
Status IOUT :7B
Status INPUT :7C
Status TEMPERATURE :7D
Status CML :7E
Status FANS :81
---------------------------------
Word SPEC: 0
Word SPEC: 0
Word SPEC: 0
Word SPEC: 0
Word SPEC: 0
Word SPEC: 0
Word SPEC: 0
Word SPEC: 0
Word SPEC_Page1: 0
Word SPEC_Page1: 0
Word SPEC_Page1: 0
Word SPEC_Page1: 0
Word SPEC_Page1: 0
Word SPEC_Page1: 0
Word SPEC_Page1: 0
Word SPEC_Page1: 0
Byte SPEC : 0
Byte SPEC : 0
Byte SPEC : 0
Byte SPEC : 0
Byte SPEC : 0
Byte SPEC : 0
Byte SPEC : 0
Byte SPEC : 0
VOUT SPEC : 0
VOUT SPEC : 0
VOUT SPEC : 0
VOUT SPEC : 0
VOUT SPEC : 0
VOUT SPEC : 0
VOUT SPEC : 0
VOUT SPEC : 0
Iout SPEC : 0
Iout SPEC : 0
Iout SPEC : 0
Iout SPEC : 0
Iout SPEC : 0
Iout SPEC : 0
Iout SPEC : 0
Iout SPEC : 0
Input SPEC : 0
Input SPEC : 0
Input SPEC : 0
Input SPEC : 0
Input SPEC : 0
Input SPEC : 0
Input SPEC : 0
Input SPEC : 0
Temperature SPEC : 0
Temperature SPEC : 0
Temperature SPEC : 0
Temperature SPEC : 0
Temperature SPEC : 0
Temperature SPEC : 0
Temperature SPEC : 0
Temperature SPEC : 0
CML SPEC : 0
CML SPEC : 0
CML SPEC : 0
CML SPEC : 0
CML SPEC : 0
CML SPEC : 0
CML SPEC : 0
CML SPEC : 0
FAN SPEC : 0
FAN SPEC : 0
FAN SPEC : 0
FAN SPEC : 0
FAN SPEC : 0
FAN SPEC : 0
FAN SPEC : 0
FAN SPEC : 0
----------------------------------
Word_Page_00 : 54808
Word_Page_01 : 0
Status_Byte_P00 : 0
Status_Byte_P01 : 0
Status_VOUT_P00 : 0
Status_VOUT_P01 : 0
Status_IOUT_P00 : 0
Status_IOUT_P01 : 0
Status_INPUT_P00 : 0
Status_INPUT_P01 : 0
Status_TEM_P00 : 0
Status_TEM_P01 : 0
Status_CML_P00 : 0
Status_CML_P01 : 0
Status_FANS_P00 : 0
Status_FANS_P01 : 0
STEP.768(UUT Test seq.768) : Set Input Condition_Load_S4(300Vdc_100%) ---- PASS
Vin (V)= 300.000
Fin (Hz)= 30.000
Load Loading
Name (A/Ohm/V)
------------- ----------
12V 131.2000
12Vsb 0.0000
PWOK 0.0000
Vin_Good 0.0000
SMBAlert 0.0000
STEP.769(UUT Test seq.769) : Set Drop Time(12ms) ---- (0'000) ------------- PASS
Drop Time= 12
STEP.770(UUT Test seq.770) : AC_DC Line Sag Surge 80611N-2_Multi_S2(DropOut FAIL
ElapsedTime (S)= 3'932
Vin (V)= 300.00
Fin (Hz)= 30.00
Delay Time (ms)= 3000.00
Drop Time (ms)= 12.00
Drop Recovery Time(ms)= 500.00
Drop Voltage (v)= 0.00
Drop Frequency (Hz)= 30.00
Repeat Count = 1
Degree = 0
Duty cycle (%)= 100.000000
Load Loading Vpk Max Vpk Min Vpk High Vpk Low
Name (A/Ohm/V) (V) (V) (V) (V)
------------- ----------- --------- --------- --------- ---------
12V 131.200 12.600 11.800 0.016 0.012
12Vsb 0.000 ********* ********* 0.023 0.023
PWOK 0.000 3.460 2.500 0.035 0.032
Vin_Good 0.000 3.460 ********* 0.025 0.013
SMBAlert 0.000 3.460 2.500 0.041 0.019
STEP.771(UUT Test seq.771) : I2C Read Status Multi_S6(DropOut H_300Vdc - 12 FAIL
Adderss :B0
Command Page00 :060200
Command Page01 :060201
Status Word :79
Status Byte :78
Status VOUT :7A
Status IOUT :7B
Status INPUT :7C
Status TEMPERATURE :7D
Status CML :7E
Status FANS :81
---------------------------------
Word SPEC: 0
Word SPEC: 0
Word SPEC: 0
Word SPEC: 0
Word SPEC: 0
Word SPEC: 0
Word SPEC: 0
Word SPEC: 0
Word SPEC_Page1: 0
Word SPEC_Page1: 0
Word SPEC_Page1: 0
Word SPEC_Page1: 0
Word SPEC_Page1: 0
Word SPEC_Page1: 0
Word SPEC_Page1: 0
Word SPEC_Page1: 0
Byte SPEC : 0
Byte SPEC : 0
Byte SPEC : 0
Byte SPEC : 0
Byte SPEC : 0
Byte SPEC : 0
Byte SPEC : 0
Byte SPEC : 0
VOUT SPEC : 0
VOUT SPEC : 0
VOUT SPEC : 0
VOUT SPEC : 0
VOUT SPEC : 0
VOUT SPEC : 0
VOUT SPEC : 0
VOUT SPEC : 0
Iout SPEC : 0
Iout SPEC : 0
Iout SPEC : 0
Iout SPEC : 0
Iout SPEC : 0
Iout SPEC : 0
Iout SPEC : 0
Iout SPEC : 0
Input SPEC : 0
Input SPEC : 0
Input SPEC : 0
Input SPEC : 0
Input SPEC : 0
Input SPEC : 0
Input SPEC : 0
Input SPEC : 0
Temperature SPEC : 0
Temperature SPEC : 0
Temperature SPEC : 0
Temperature SPEC : 0
Temperature SPEC : 0
Temperature SPEC : 0
Temperature SPEC : 0
Temperature SPEC : 0
CML SPEC : 0
CML SPEC : 0
CML SPEC : 0
CML SPEC : 0
CML SPEC : 0
CML SPEC : 0
CML SPEC : 0
CML SPEC : 0
FAN SPEC : 0
FAN SPEC : 0
FAN SPEC : 0
FAN SPEC : 0
FAN SPEC : 0
FAN SPEC : 0
FAN SPEC : 0
FAN SPEC : 0
----------------------------------
Word_Page_00 : 54808
Word_Page_01 : 0
Status_Byte_P00 : 0
Status_Byte_P01 : 0
Status_VOUT_P00 : 0
Status_VOUT_P01 : 0
Status_IOUT_P00 : 0
Status_IOUT_P01 : 0
Status_INPUT_P00 : 0
Status_INPUT_P01 : 0
Status_TEM_P00 : 0
Status_TEM_P01 : 0
Status_CML_P00 : 0
Status_CML_P01 : 0
Status_FANS_P00 : 0
Status_FANS_P01 : 0
STEP.772(UUT Test seq.772) : AC_DC Line Sag Surge 80611N-2_Multi_S2(DropOut FAIL
ElapsedTime (S)= 1'357
Vin (V)= 300.00
Fin (Hz)= 30.00
Delay Time (ms)= 500.00
Drop Time (ms)= 12.00
Drop Recovery Time(ms)= 500.00
Drop Voltage (v)= 0.00
Drop Frequency (Hz)= 30.00
Repeat Count = 1
Degree = 0
Duty cycle (%)= 100.000000
Load Loading Vpk Max Vpk Min Vpk High Vpk Low
Name (A/Ohm/V) (V) (V) (V) (V)
------------- ----------- --------- --------- --------- ---------
12V 131.200 12.600 11.800 0.016 0.013
12Vsb 0.000 ********* ********* 0.023 0.023
PWOK 0.000 3.460 2.500 0.035 0.032
Vin_Good 0.000 3.460 ********* 0.027 0.014
SMBAlert 0.000 3.460 2.500 0.040 0.017
STEP.773(UUT Test seq.773) : I2C Read Status Multi_S6(DropOut H_300Vdc - 12 FAIL
Adderss :B0
Command Page00 :060200
Command Page01 :060201
Status Word :79
Status Byte :78
Status VOUT :7A
Status IOUT :7B
Status INPUT :7C
Status TEMPERATURE :7D
Status CML :7E
Status FANS :81
---------------------------------
Word SPEC: 0
Word SPEC: 0
Word SPEC: 0
Word SPEC: 0
Word SPEC: 0
Word SPEC: 0
Word SPEC: 0
Word SPEC: 0
Word SPEC_Page1: 0
Word SPEC_Page1: 0
Word SPEC_Page1: 0
Word SPEC_Page1: 0
Word SPEC_Page1: 0
Word SPEC_Page1: 0
Word SPEC_Page1: 0
Word SPEC_Page1: 0
Byte SPEC : 0
Byte SPEC : 0
Byte SPEC : 0
Byte SPEC : 0
Byte SPEC : 0
Byte SPEC : 0
Byte SPEC : 0
Byte SPEC : 0
VOUT SPEC : 0
VOUT SPEC : 0
VOUT SPEC : 0
VOUT SPEC : 0
VOUT SPEC : 0
VOUT SPEC : 0
VOUT SPEC : 0
VOUT SPEC : 0
Iout SPEC : 0
Iout SPEC : 0
Iout SPEC : 0
Iout SPEC : 0
Iout SPEC : 0
Iout SPEC : 0
Iout SPEC : 0
Iout SPEC : 0
Input SPEC : 0
Input SPEC : 0
Input SPEC : 0
Input SPEC : 0
Input SPEC : 0
Input SPEC : 0
Input SPEC : 0
Input SPEC : 0
Temperature SPEC : 0
Temperature SPEC : 0
Temperature SPEC : 0
Temperature SPEC : 0
Temperature SPEC : 0
Temperature SPEC : 0
Temperature SPEC : 0
Temperature SPEC : 0
CML SPEC : 0
CML SPEC : 0
CML SPEC : 0
CML SPEC : 0
CML SPEC : 0
CML SPEC : 0
CML SPEC : 0
CML SPEC : 0
FAN SPEC : 0
FAN SPEC : 0
FAN SPEC : 0
FAN SPEC : 0
FAN SPEC : 0
FAN SPEC : 0
FAN SPEC : 0
FAN SPEC : 0
----------------------------------
Word_Page_00 : 54808
Word_Page_01 : 0
Status_Byte_P00 : 0
Status_Byte_P01 : 0
Status_VOUT_P00 : 0
Status_VOUT_P01 : 0
Status_IOUT_P00 : 0
Status_IOUT_P01 : 0
Status_INPUT_P00 : 0
Status_INPUT_P01 : 0
Status_TEM_P00 : 0
Status_TEM_P01 : 0
Status_CML_P00 : 0
Status_CML_P01 : 0
Status_FANS_P00 : 0
Status_FANS_P01 : 0
STEP.774(UUT Test seq.774) : AC_DC Line Sag Surge 80611N-2_Multi_S2(DropOut FAIL
ElapsedTime (S)= 1'404
Vin (V)= 300.00
Fin (Hz)= 30.00
Delay Time (ms)= 500.00
Drop Time (ms)= 12.00
Drop Recovery Time(ms)= 500.00
Drop Voltage (v)= 0.00
Drop Frequency (Hz)= 30.00
Repeat Count = 1
Degree = 0
Duty cycle (%)= 100.000000
Load Loading Vpk Max Vpk Min Vpk High Vpk Low
Name (A/Ohm/V) (V) (V) (V) (V)
------------- ----------- --------- --------- --------- ---------
12V 131.200 12.600 11.800 0.016 0.012
12Vsb 0.000 ********* ********* 0.023 0.025
PWOK 0.000 3.460 2.500 0.035 0.033
Vin_Good 0.000 3.460 ********* 0.025 0.014
SMBAlert 0.000 3.460 2.500 0.040 0.017
STEP.775(UUT Test seq.775) : I2C Read Status Multi_S6(DropOut H_300Vdc - 12 FAIL
Adderss :B0
Command Page00 :060200
Command Page01 :060201
Status Word :79
Status Byte :78
Status VOUT :7A
Status IOUT :7B
Status INPUT :7C
Status TEMPERATURE :7D
Status CML :7E
Status FANS :81
---------------------------------
Word SPEC: 0
Word SPEC: 0
Word SPEC: 0
Word SPEC: 0
Word SPEC: 0
Word SPEC: 0
Word SPEC: 0
Word SPEC: 0
Word SPEC_Page1: 0
Word SPEC_Page1: 0
Word SPEC_Page1: 0
Word SPEC_Page1: 0
Word SPEC_Page1: 0
Word SPEC_Page1: 0
Word SPEC_Page1: 0
Word SPEC_Page1: 0
Byte SPEC : 0
Byte SPEC : 0
Byte SPEC : 0
Byte SPEC : 0
Byte SPEC : 0
Byte SPEC : 0
Byte SPEC : 0
Byte SPEC : 0
VOUT SPEC : 0
VOUT SPEC : 0
VOUT SPEC : 0
VOUT SPEC : 0
VOUT SPEC : 0
VOUT SPEC : 0
VOUT SPEC : 0
VOUT SPEC : 0
Iout SPEC : 0
Iout SPEC : 0
Iout SPEC : 0
Iout SPEC : 0
Iout SPEC : 0
Iout SPEC : 0
Iout SPEC : 0
Iout SPEC : 0
Input SPEC : 0
Input SPEC : 0
Input SPEC : 0
Input SPEC : 0
Input SPEC : 0
Input SPEC : 0
Input SPEC : 0
Input SPEC : 0
Temperature SPEC : 0
Temperature SPEC : 0
Temperature SPEC : 0
Temperature SPEC : 0
Temperature SPEC : 0
Temperature SPEC : 0
Temperature SPEC : 0
Temperature SPEC : 0
CML SPEC : 0
CML SPEC : 0
CML SPEC : 0
CML SPEC : 0
CML SPEC : 0
CML SPEC : 0
CML SPEC : 0
CML SPEC : 0
FAN SPEC : 0
FAN SPEC : 0
FAN SPEC : 0
FAN SPEC : 0
FAN SPEC : 0
FAN SPEC : 0
FAN SPEC : 0
FAN SPEC : 0
----------------------------------
Word_Page_00 : 54808
Word_Page_01 : 0
Status_Byte_P00 : 0
Status_Byte_P01 : 0
Status_VOUT_P00 : 0
Status_VOUT_P01 : 0
Status_IOUT_P00 : 0
Status_IOUT_P01 : 0
Status_INPUT_P00 : 0
Status_INPUT_P01 : 0
Status_TEM_P00 : 0
Status_TEM_P01 : 0
Status_CML_P00 : 0
Status_CML_P01 : 0
Status_FANS_P00 : 0
Status_FANS_P01 : 0
STEP.776(UUT Test seq.776) : AC_DC Line Sag Surge 80611N-2_Multi_S2(DropOut FAIL
ElapsedTime (S)= 1'389
Vin (V)= 300.00
Fin (Hz)= 30.00
Delay Time (ms)= 500.00
Drop Time (ms)= 12.00
Drop Recovery Time(ms)= 500.00
Drop Voltage (v)= 0.00
Drop Frequency (Hz)= 30.00
Repeat Count = 1
Degree = 0
Duty cycle (%)= 100.000000
Load Loading Vpk Max Vpk Min Vpk High Vpk Low
Name (A/Ohm/V) (V) (V) (V) (V)
------------- ----------- --------- --------- --------- ---------
12V 131.200 12.600 11.800 0.016 0.012
12Vsb 0.000 ********* ********* 0.025 0.023
PWOK 0.000 3.460 2.500 0.035 0.033
Vin_Good 0.000 3.460 ********* 0.025 0.014
SMBAlert 0.000 3.460 2.500 0.040 0.020
STEP.777(UUT Test seq.777) : I2C Read Status Multi_S6(DropOut H_300Vdc - 12 FAIL
Adderss :B0
Command Page00 :060200
Command Page01 :060201
Status Word :79
Status Byte :78
Status VOUT :7A
Status IOUT :7B
Status INPUT :7C
Status TEMPERATURE :7D
Status CML :7E
Status FANS :81
---------------------------------
Word SPEC: 0
Word SPEC: 0
Word SPEC: 0
Word SPEC: 0
Word SPEC: 0
Word SPEC: 0
Word SPEC: 0
Word SPEC: 0
Word SPEC_Page1: 0
Word SPEC_Page1: 0
Word SPEC_Page1: 0
Word SPEC_Page1: 0
Word SPEC_Page1: 0
Word SPEC_Page1: 0
Word SPEC_Page1: 0
Word SPEC_Page1: 0
Byte SPEC : 0
Byte SPEC : 0
Byte SPEC : 0
Byte SPEC : 0
Byte SPEC : 0
Byte SPEC : 0
Byte SPEC : 0
Byte SPEC : 0
VOUT SPEC : 0
VOUT SPEC : 0
VOUT SPEC : 0
VOUT SPEC : 0
VOUT SPEC : 0
VOUT SPEC : 0
VOUT SPEC : 0
VOUT SPEC : 0
Iout SPEC : 0
Iout SPEC : 0
Iout SPEC : 0
Iout SPEC : 0
Iout SPEC : 0
Iout SPEC : 0
Iout SPEC : 0
Iout SPEC : 0
Input SPEC : 0
Input SPEC : 0
Input SPEC : 0
Input SPEC : 0
Input SPEC : 0
Input SPEC : 0
Input SPEC : 0
Input SPEC : 0
Temperature SPEC : 0
Temperature SPEC : 0
Temperature SPEC : 0
Temperature SPEC : 0
Temperature SPEC : 0
Temperature SPEC : 0
Temperature SPEC : 0
Temperature SPEC : 0
CML SPEC : 0
CML SPEC : 0
CML SPEC : 0
CML SPEC : 0
CML SPEC : 0
CML SPEC : 0
CML SPEC : 0
CML SPEC : 0
FAN SPEC : 0
FAN SPEC : 0
FAN SPEC : 0
FAN SPEC : 0
FAN SPEC : 0
FAN SPEC : 0
FAN SPEC : 0
FAN SPEC : 0
----------------------------------
Word_Page_00 : 54808
Word_Page_01 : 0
Status_Byte_P00 : 0
Status_Byte_P01 : 0
Status_VOUT_P00 : 0
Status_VOUT_P01 : 0
Status_IOUT_P00 : 0
Status_IOUT_P01 : 0
Status_INPUT_P00 : 0
Status_INPUT_P01 : 0
Status_TEM_P00 : 0
Status_TEM_P01 : 0
Status_CML_P00 : 0
Status_CML_P01 : 0
Status_FANS_P00 : 0
Status_FANS_P01 : 0
STEP.778(UUT Test seq.778) : AC_DC Line Sag Surge 80611N-2_Multi_S2(DropOut FAIL
ElapsedTime (S)= 1'373
Vin (V)= 300.00
Fin (Hz)= 30.00
Delay Time (ms)= 500.00
Drop Time (ms)= 12.00
Drop Recovery Time(ms)= 500.00
Drop Voltage (v)= 0.00
Drop Frequency (Hz)= 30.00
Repeat Count = 1
Degree = 0
Duty cycle (%)= 100.000000
Load Loading Vpk Max Vpk Min Vpk High Vpk Low
Name (A/Ohm/V) (V) (V) (V) (V)
------------- ----------- --------- --------- --------- ---------
12V 131.200 12.600 11.800 0.016 0.012
12Vsb 0.000 ********* ********* 0.023 0.025
PWOK 0.000 3.460 2.500 0.036 0.033
Vin_Good 0.000 3.460 ********* 0.025 0.001
SMBAlert 0.000 3.460 2.500 0.042 0.019
STEP.779(UUT Test seq.779) : I2C Read Status Multi_S6(DropOut H_300Vdc - 12 FAIL
Adderss :B0
Command Page00 :060200
Command Page01 :060201
Status Word :79
Status Byte :78
Status VOUT :7A
Status IOUT :7B
Status INPUT :7C
Status TEMPERATURE :7D
Status CML :7E
Status FANS :81
---------------------------------
Word SPEC: 0
Word SPEC: 0
Word SPEC: 0
Word SPEC: 0
Word SPEC: 0
Word SPEC: 0
Word SPEC: 0
Word SPEC: 0
Word SPEC_Page1: 0
Word SPEC_Page1: 0
Word SPEC_Page1: 0
Word SPEC_Page1: 0
Word SPEC_Page1: 0
Word SPEC_Page1: 0
Word SPEC_Page1: 0
Word SPEC_Page1: 0
Byte SPEC : 0
Byte SPEC : 0
Byte SPEC : 0
Byte SPEC : 0
Byte SPEC : 0
Byte SPEC : 0
Byte SPEC : 0
Byte SPEC : 0
VOUT SPEC : 0
VOUT SPEC : 0
VOUT SPEC : 0
VOUT SPEC : 0
VOUT SPEC : 0
VOUT SPEC : 0
VOUT SPEC : 0
VOUT SPEC : 0
Iout SPEC : 0
Iout SPEC : 0
Iout SPEC : 0
Iout SPEC : 0
Iout SPEC : 0
Iout SPEC : 0
Iout SPEC : 0
Iout SPEC : 0
Input SPEC : 0
Input SPEC : 0
Input SPEC : 0
Input SPEC : 0
Input SPEC : 0
Input SPEC : 0
Input SPEC : 0
Input SPEC : 0
Temperature SPEC : 0
Temperature SPEC : 0
Temperature SPEC : 0
Temperature SPEC : 0
Temperature SPEC : 0
Temperature SPEC : 0
Temperature SPEC : 0
Temperature SPEC : 0
CML SPEC : 0
CML SPEC : 0
CML SPEC : 0
CML SPEC : 0
CML SPEC : 0
CML SPEC : 0
CML SPEC : 0
CML SPEC : 0
FAN SPEC : 0
FAN SPEC : 0
FAN SPEC : 0
FAN SPEC : 0
FAN SPEC : 0
FAN SPEC : 0
FAN SPEC : 0
FAN SPEC : 0
----------------------------------
Word_Page_00 : 54808
Word_Page_01 : 0
Status_Byte_P00 : 0
Status_Byte_P01 : 0
Status_VOUT_P00 : 0
Status_VOUT_P01 : 0
Status_IOUT_P00 : 0
Status_IOUT_P01 : 0
Status_INPUT_P00 : 0
Status_INPUT_P01 : 0
Status_TEM_P00 : 0
Status_TEM_P01 : 0
Status_CML_P00 : 0
Status_CML_P01 : 0
Status_FANS_P00 : 0
Status_FANS_P01 : 0
STEP.780(UUT Test seq.780) : AC_DC Line Sag Surge 80611N-2_Multi_S2(DropOut FAIL
ElapsedTime (S)= 1'373
Vin (V)= 300.00
Fin (Hz)= 30.00
Delay Time (ms)= 500.00
Drop Time (ms)= 12.00
Drop Recovery Time(ms)= 500.00
Drop Voltage (v)= 0.00
Drop Frequency (Hz)= 30.00
Repeat Count = 1
Degree = 0
Duty cycle (%)= 100.000000
Load Loading Vpk Max Vpk Min Vpk High Vpk Low
Name (A/Ohm/V) (V) (V) (V) (V)
------------- ----------- --------- --------- --------- ---------
12V 131.200 12.600 11.800 0.016 0.013
12Vsb 0.000 ********* ********* 0.023 0.025
PWOK 0.000 3.460 2.500 0.035 0.033
Vin_Good 0.000 3.460 ********* 0.025 0.000
SMBAlert 0.000 3.460 2.500 0.040 0.020
STEP.781(UUT Test seq.781) : I2C Read Status Multi_S6(DropOut H_300Vdc - 12 FAIL
Adderss :B0
Command Page00 :060200
Command Page01 :060201
Status Word :79
Status Byte :78
Status VOUT :7A
Status IOUT :7B
Status INPUT :7C
Status TEMPERATURE :7D
Status CML :7E
Status FANS :81
---------------------------------
Word SPEC: 0
Word SPEC: 0
Word SPEC: 0
Word SPEC: 0
Word SPEC: 0
Word SPEC: 0
Word SPEC: 0
Word SPEC: 0
Word SPEC_Page1: 0
Word SPEC_Page1: 0
Word SPEC_Page1: 0
Word SPEC_Page1: 0
Word SPEC_Page1: 0
Word SPEC_Page1: 0
Word SPEC_Page1: 0
Word SPEC_Page1: 0
Byte SPEC : 0
Byte SPEC : 0
Byte SPEC : 0
Byte SPEC : 0
Byte SPEC : 0
Byte SPEC : 0
Byte SPEC : 0
Byte SPEC : 0
VOUT SPEC : 0
VOUT SPEC : 0
VOUT SPEC : 0
VOUT SPEC : 0
VOUT SPEC : 0
VOUT SPEC : 0
VOUT SPEC : 0
VOUT SPEC : 0
Iout SPEC : 0
Iout SPEC : 0
Iout SPEC : 0
Iout SPEC : 0
Iout SPEC : 0
Iout SPEC : 0
Iout SPEC : 0
Iout SPEC : 0
Input SPEC : 0
Input SPEC : 0
Input SPEC : 0
Input SPEC : 0
Input SPEC : 0
Input SPEC : 0
Input SPEC : 0
Input SPEC : 0
Temperature SPEC : 0
Temperature SPEC : 0
Temperature SPEC : 0
Temperature SPEC : 0
Temperature SPEC : 0
Temperature SPEC : 0
Temperature SPEC : 0
Temperature SPEC : 0
CML SPEC : 0
CML SPEC : 0
CML SPEC : 0
CML SPEC : 0
CML SPEC : 0
CML SPEC : 0
CML SPEC : 0
CML SPEC : 0
FAN SPEC : 0
FAN SPEC : 0
FAN SPEC : 0
FAN SPEC : 0
FAN SPEC : 0
FAN SPEC : 0
FAN SPEC : 0
FAN SPEC : 0
----------------------------------
Word_Page_00 : 54808
Word_Page_01 : 0
Status_Byte_P00 : 0
Status_Byte_P01 : 0
Status_VOUT_P00 : 0
Status_VOUT_P01 : 0
Status_IOUT_P00 : 0
Status_IOUT_P01 : 0
Status_INPUT_P00 : 0
Status_INPUT_P01 : 0
Status_TEM_P00 : 0
Status_TEM_P01 : 0
Status_CML_P00 : 0
Status_CML_P01 : 0
Status_FANS_P00 : 0
Status_FANS_P01 : 0
STEP.782(UUT Test seq.782) : AC_DC Line Sag Surge 80611N-2_Multi_S2(DropOut FAIL
ElapsedTime (S)= 1'372
Vin (V)= 300.00
Fin (Hz)= 30.00
Delay Time (ms)= 500.00
Drop Time (ms)= 12.00
Drop Recovery Time(ms)= 500.00
Drop Voltage (v)= 0.00
Drop Frequency (Hz)= 30.00
Repeat Count = 1
Degree = 0
Duty cycle (%)= 100.000000
Load Loading Vpk Max Vpk Min Vpk High Vpk Low
Name (A/Ohm/V) (V) (V) (V) (V)
------------- ----------- --------- --------- --------- ---------
12V 131.200 12.600 11.800 0.016 0.011
12Vsb 0.000 ********* ********* 0.023 0.025
PWOK 0.000 3.460 2.500 0.035 0.034
Vin_Good 0.000 3.460 ********* 0.025 0.014
SMBAlert 0.000 3.460 2.500 0.041 0.019
STEP.783(UUT Test seq.783) : I2C Read Status Multi_S6(DropOut H_300Vdc - 12 FAIL
Adderss :B0
Command Page00 :060200
Command Page01 :060201
Status Word :79
Status Byte :78
Status VOUT :7A
Status IOUT :7B
Status INPUT :7C
Status TEMPERATURE :7D
Status CML :7E
Status FANS :81
---------------------------------
Word SPEC: 0
Word SPEC: 0
Word SPEC: 0
Word SPEC: 0
Word SPEC: 0
Word SPEC: 0
Word SPEC: 0
Word SPEC: 0
Word SPEC_Page1: 0
Word SPEC_Page1: 0
Word SPEC_Page1: 0
Word SPEC_Page1: 0
Word SPEC_Page1: 0
Word SPEC_Page1: 0
Word SPEC_Page1: 0
Word SPEC_Page1: 0
Byte SPEC : 0
Byte SPEC : 0
Byte SPEC : 0
Byte SPEC : 0
Byte SPEC : 0
Byte SPEC : 0
Byte SPEC : 0
Byte SPEC : 0
VOUT SPEC : 0
VOUT SPEC : 0
VOUT SPEC : 0
VOUT SPEC : 0
VOUT SPEC : 0
VOUT SPEC : 0
VOUT SPEC : 0
VOUT SPEC : 0
Iout SPEC : 0
Iout SPEC : 0
Iout SPEC : 0
Iout SPEC : 0
Iout SPEC : 0
Iout SPEC : 0
Iout SPEC : 0
Iout SPEC : 0
Input SPEC : 0
Input SPEC : 0
Input SPEC : 0
Input SPEC : 0
Input SPEC : 0
Input SPEC : 0
Input SPEC : 0
Input SPEC : 0
Temperature SPEC : 0
Temperature SPEC : 0
Temperature SPEC : 0
Temperature SPEC : 0
Temperature SPEC : 0
Temperature SPEC : 0
Temperature SPEC : 0
Temperature SPEC : 0
CML SPEC : 0
CML SPEC : 0
CML SPEC : 0
CML SPEC : 0
CML SPEC : 0
CML SPEC : 0
CML SPEC : 0
CML SPEC : 0
FAN SPEC : 0
FAN SPEC : 0
FAN SPEC : 0
FAN SPEC : 0
FAN SPEC : 0
FAN SPEC : 0
FAN SPEC : 0
FAN SPEC : 0
----------------------------------
Word_Page_00 : 54808
Word_Page_01 : 0
Status_Byte_P00 : 0
Status_Byte_P01 : 0
Status_VOUT_P00 : 0
Status_VOUT_P01 : 0
Status_IOUT_P00 : 0
Status_IOUT_P01 : 0
Status_INPUT_P00 : 0
Status_INPUT_P01 : 0
Status_TEM_P00 : 0
Status_TEM_P01 : 0
Status_CML_P00 : 0
Status_CML_P01 : 0
Status_FANS_P00 : 0
Status_FANS_P01 : 0
STEP.784(UUT Test seq.784) : AC_DC Line Sag Surge 80611N-2_Multi_S2(DropOut FAIL
ElapsedTime (S)= 1'373
Vin (V)= 300.00
Fin (Hz)= 30.00
Delay Time (ms)= 500.00
Drop Time (ms)= 12.00
Drop Recovery Time(ms)= 500.00
Drop Voltage (v)= 0.00
Drop Frequency (Hz)= 30.00
Repeat Count = 1
Degree = 0
Duty cycle (%)= 100.000000
Load Loading Vpk Max Vpk Min Vpk High Vpk Low
Name (A/Ohm/V) (V) (V) (V) (V)
------------- ----------- --------- --------- --------- ---------
12V 131.200 12.600 11.800 0.017 0.013
12Vsb 0.000 ********* ********* 0.023 0.025
PWOK 0.000 3.460 2.500 0.035 0.032
Vin_Good 0.000 3.460 ********* 0.025 0.014
SMBAlert 0.000 3.460 2.500 0.040 0.018
STEP.785(UUT Test seq.785) : I2C Read Status Multi_S6(DropOut H_300Vdc - 12 FAIL
Adderss :B0
Command Page00 :060200
Command Page01 :060201
Status Word :79
Status Byte :78
Status VOUT :7A
Status IOUT :7B
Status INPUT :7C
Status TEMPERATURE :7D
Status CML :7E
Status FANS :81
---------------------------------
Word SPEC: 0
Word SPEC: 0
Word SPEC: 0
Word SPEC: 0
Word SPEC: 0
Word SPEC: 0
Word SPEC: 0
Word SPEC: 0
Word SPEC_Page1: 0
Word SPEC_Page1: 0
Word SPEC_Page1: 0
Word SPEC_Page1: 0
Word SPEC_Page1: 0
Word SPEC_Page1: 0
Word SPEC_Page1: 0
Word SPEC_Page1: 0
Byte SPEC : 0
Byte SPEC : 0
Byte SPEC : 0
Byte SPEC : 0
Byte SPEC : 0
Byte SPEC : 0
Byte SPEC : 0
Byte SPEC : 0
VOUT SPEC : 0
VOUT SPEC : 0
VOUT SPEC : 0
VOUT SPEC : 0
VOUT SPEC : 0
VOUT SPEC : 0
VOUT SPEC : 0
VOUT SPEC : 0
Iout SPEC : 0
Iout SPEC : 0
Iout SPEC : 0
Iout SPEC : 0
Iout SPEC : 0
Iout SPEC : 0
Iout SPEC : 0
Iout SPEC : 0
Input SPEC : 0
Input SPEC : 0
Input SPEC : 0
Input SPEC : 0
Input SPEC : 0
Input SPEC : 0
Input SPEC : 0
Input SPEC : 0
Temperature SPEC : 0
Temperature SPEC : 0
Temperature SPEC : 0
Temperature SPEC : 0
Temperature SPEC : 0
Temperature SPEC : 0
Temperature SPEC : 0
Temperature SPEC : 0
CML SPEC : 0
CML SPEC : 0
CML SPEC : 0
CML SPEC : 0
CML SPEC : 0
CML SPEC : 0
CML SPEC : 0
CML SPEC : 0
FAN SPEC : 0
FAN SPEC : 0
FAN SPEC : 0
FAN SPEC : 0
FAN SPEC : 0
FAN SPEC : 0
FAN SPEC : 0
FAN SPEC : 0
----------------------------------
Word_Page_00 : 54808
Word_Page_01 : 0
Status_Byte_P00 : 0
Status_Byte_P01 : 0
Status_VOUT_P00 : 0
Status_VOUT_P01 : 0
Status_IOUT_P00 : 0
Status_IOUT_P01 : 0
Status_INPUT_P00 : 0
Status_INPUT_P01 : 0
Status_TEM_P00 : 0
Status_TEM_P01 : 0
Status_CML_P00 : 0
Status_CML_P01 : 0
Status_FANS_P00 : 0
Status_FANS_P01 : 0
STEP.786(UUT Test seq.786) : AC_DC Line Sag Surge 80611N-2_Multi_S2(DropOut FAIL
ElapsedTime (S)= 1'358
Vin (V)= 300.00
Fin (Hz)= 30.00
Delay Time (ms)= 500.00
Drop Time (ms)= 12.00
Drop Recovery Time(ms)= 500.00
Drop Voltage (v)= 0.00
Drop Frequency (Hz)= 30.00
Repeat Count = 1
Degree = 0
Duty cycle (%)= 100.000000
Load Loading Vpk Max Vpk Min Vpk High Vpk Low
Name (A/Ohm/V) (V) (V) (V) (V)
------------- ----------- --------- --------- --------- ---------
12V 131.200 12.600 11.800 0.016 0.013
12Vsb 0.000 ********* ********* 0.023 0.025
PWOK 0.000 3.460 2.500 0.035 0.033
Vin_Good 0.000 3.460 ********* 0.025 0.012
SMBAlert 0.000 3.460 2.500 0.040 0.019
STEP.787(UUT Test seq.787) : I2C Read Status Multi_S6(DropOut H_300Vdc - 12 FAIL
Adderss :B0
Command Page00 :060200
Command Page01 :060201
Status Word :79
Status Byte :78
Status VOUT :7A
Status IOUT :7B
Status INPUT :7C
Status TEMPERATURE :7D
Status CML :7E
Status FANS :81
---------------------------------
Word SPEC: 0
Word SPEC: 0
Word SPEC: 0
Word SPEC: 0
Word SPEC: 0
Word SPEC: 0
Word SPEC: 0
Word SPEC: 0
Word SPEC_Page1: 0
Word SPEC_Page1: 0
Word SPEC_Page1: 0
Word SPEC_Page1: 0
Word SPEC_Page1: 0
Word SPEC_Page1: 0
Word SPEC_Page1: 0
Word SPEC_Page1: 0
Byte SPEC : 0
Byte SPEC : 0
Byte SPEC : 0
Byte SPEC : 0
Byte SPEC : 0
Byte SPEC : 0
Byte SPEC : 0
Byte SPEC : 0
VOUT SPEC : 0
VOUT SPEC : 0
VOUT SPEC : 0
VOUT SPEC : 0
VOUT SPEC : 0
VOUT SPEC : 0
VOUT SPEC : 0
VOUT SPEC : 0
Iout SPEC : 0
Iout SPEC : 0
Iout SPEC : 0
Iout SPEC : 0
Iout SPEC : 0
Iout SPEC : 0
Iout SPEC : 0
Iout SPEC : 0
Input SPEC : 0
Input SPEC : 0
Input SPEC : 0
Input SPEC : 0
Input SPEC : 0
Input SPEC : 0
Input SPEC : 0
Input SPEC : 0
Temperature SPEC : 0
Temperature SPEC : 0
Temperature SPEC : 0
Temperature SPEC : 0
Temperature SPEC : 0
Temperature SPEC : 0
Temperature SPEC : 0
Temperature SPEC : 0
CML SPEC : 0
CML SPEC : 0
CML SPEC : 0
CML SPEC : 0
CML SPEC : 0
CML SPEC : 0
CML SPEC : 0
CML SPEC : 0
FAN SPEC : 0
FAN SPEC : 0
FAN SPEC : 0
FAN SPEC : 0
FAN SPEC : 0
FAN SPEC : 0
FAN SPEC : 0
FAN SPEC : 0
----------------------------------
Word_Page_00 : 54808
Word_Page_01 : 0
Status_Byte_P00 : 0
Status_Byte_P01 : 0
Status_VOUT_P00 : 0
Status_VOUT_P01 : 0
Status_IOUT_P00 : 0
Status_IOUT_P01 : 0
Status_INPUT_P00 : 0
Status_INPUT_P01 : 0
Status_TEM_P00 : 0
Status_TEM_P01 : 0
Status_CML_P00 : 0
Status_CML_P01 : 0
Status_FANS_P00 : 0
Status_FANS_P01 : 0
STEP.788(UUT Test seq.788) : AC_DC Line Sag Surge 80611N-2_Multi_S2(DropOut FAIL
ElapsedTime (S)= 1'373
Vin (V)= 300.00
Fin (Hz)= 30.00
Delay Time (ms)= 500.00
Drop Time (ms)= 12.00
Drop Recovery Time(ms)= 500.00
Drop Voltage (v)= 0.00
Drop Frequency (Hz)= 30.00
Repeat Count = 1
Degree = 0
Duty cycle (%)= 100.000000
Load Loading Vpk Max Vpk Min Vpk High Vpk Low
Name (A/Ohm/V) (V) (V) (V) (V)
------------- ----------- --------- --------- --------- ---------
12V 131.200 12.600 11.800 0.016 0.013
12Vsb 0.000 ********* ********* 0.023 0.025
PWOK 0.000 3.460 2.500 0.035 0.034
Vin_Good 0.000 3.460 ********* 0.025 0.014
SMBAlert 0.000 3.460 2.500 0.040 0.018
STEP.789(UUT Test seq.789) : I2C Read Status Multi_S6(DropOut H_300Vdc - 12 FAIL
Adderss :B0
Command Page00 :060200
Command Page01 :060201
Status Word :79
Status Byte :78
Status VOUT :7A
Status IOUT :7B
Status INPUT :7C
Status TEMPERATURE :7D
Status CML :7E
Status FANS :81
---------------------------------
Word SPEC: 0
Word SPEC: 0
Word SPEC: 0
Word SPEC: 0
Word SPEC: 0
Word SPEC: 0
Word SPEC: 0
Word SPEC: 0
Word SPEC_Page1: 0
Word SPEC_Page1: 0
Word SPEC_Page1: 0
Word SPEC_Page1: 0
Word SPEC_Page1: 0
Word SPEC_Page1: 0
Word SPEC_Page1: 0
Word SPEC_Page1: 0
Byte SPEC : 0
Byte SPEC : 0
Byte SPEC : 0
Byte SPEC : 0
Byte SPEC : 0
Byte SPEC : 0
Byte SPEC : 0
Byte SPEC : 0
VOUT SPEC : 0
VOUT SPEC : 0
VOUT SPEC : 0
VOUT SPEC : 0
VOUT SPEC : 0
VOUT SPEC : 0
VOUT SPEC : 0
VOUT SPEC : 0
Iout SPEC : 0
Iout SPEC : 0
Iout SPEC : 0
Iout SPEC : 0
Iout SPEC : 0
Iout SPEC : 0
Iout SPEC : 0
Iout SPEC : 0
Input SPEC : 0
Input SPEC : 0
Input SPEC : 0
Input SPEC : 0
Input SPEC : 0
Input SPEC : 0
Input SPEC : 0
Input SPEC : 0
Temperature SPEC : 0
Temperature SPEC : 0
Temperature SPEC : 0
Temperature SPEC : 0
Temperature SPEC : 0
Temperature SPEC : 0
Temperature SPEC : 0
Temperature SPEC : 0
CML SPEC : 0
CML SPEC : 0
CML SPEC : 0
CML SPEC : 0
CML SPEC : 0
CML SPEC : 0
CML SPEC : 0
CML SPEC : 0
FAN SPEC : 0
FAN SPEC : 0
FAN SPEC : 0
FAN SPEC : 0
FAN SPEC : 0
FAN SPEC : 0
FAN SPEC : 0
FAN SPEC : 0
----------------------------------
Word_Page_00 : 54808
Word_Page_01 : 0
Status_Byte_P00 : 0
Status_Byte_P01 : 0
Status_VOUT_P00 : 0
Status_VOUT_P01 : 0
Status_IOUT_P00 : 0
Status_IOUT_P01 : 0
Status_INPUT_P00 : 0
Status_INPUT_P01 : 0
Status_TEM_P00 : 0
Status_TEM_P01 : 0
Status_CML_P00 : 0
Status_CML_P01 : 0
Status_FANS_P00 : 0
Status_FANS_P01 : 0
STEP.790(UUT Test seq.790) : UUT Off_Multi_S2 ---- (1'077) ---------------- PASS
STEP.791(UUT Test seq.791) : 61512 Ac Source ACDC Mode_Multi_S2 ---- (0'172 PASS
(The Report Format of this Sequence was not found)

## TurnOn
---------------------------------------
Tac_on_delay_CapLoad
SEQ | Vin | Fin | Main_Load(A) | Vsb_Load(A) | SPEC_Max | SPEC_Min | Value | Result | Ext
17 | 90 | 47 | 1 | 0 | 3000 | 1 | --------- | FAIL | 90V_47Hz_L
21 | 90 | 47 | 73.8 | 0 | 3000 | 1 | --------- | FAIL | 90V_47Hz_H
27 | 100 | 60 | 82 | 0 | 3000 | 1 | --------- | FAIL | 100V_60Hz_H
33 | 180 | 47 | 131.2 | 0 | 3000 | 1 | --------- | FAIL | 180V_47Hz_H
41 | 264 | 63 | 1 | 0 | 3000 | 1 | --------- | FAIL | 264V_63Hz_L
45 | 264 | 63 | 131.2 | 0 | 3000 | 1 | --------- | FAIL | 264V_63Hz_H
52 | 180 | 30 | 1 | 0 | 3000 | 1 | --------- | FAIL | 180Vdc_L
58 | 180 | 30 | 131.2 | 0 | 3000 | 1 | --------- | FAIL | 180Vdc_H
64 | 300 | 30 | 1 | 0 | 3000 | 1 | --------- | FAIL | 300Vdc_L
68 | 300 | 30 | 131.2 | 0 | 3000 | 1 | --------- | FAIL | 300Vdc_H
---------------------------------------
Tsb_on_delay_CapLoad
SEQ | Vin | Fin | Main_Load(A) | Vsb_Load(A) | SPEC_Max | SPEC_Min | Value | Result | Ext
17 | 90 | 47 | 1 | 0 | 70 | 5 | --------- | FAIL | 90V_47Hz_L
21 | 90 | 47 | 73.8 | 0 | 70 | 5 | --------- | FAIL | 90V_47Hz_H
27 | 100 | 60 | 82 | 0 | 70 | 5 | --------- | FAIL | 100V_60Hz_H
33 | 180 | 47 | 131.2 | 0 | 70 | 5 | --------- | FAIL | 180V_47Hz_H
41 | 264 | 63 | 1 | 0 | 70 | 5 | --------- | FAIL | 264V_63Hz_L
45 | 264 | 63 | 131.2 | 0 | 70 | 5 | --------- | FAIL | 264V_63Hz_H
52 | 180 | 30 | 1 | 0 | 70 | 5 | --------- | FAIL | 180Vdc_L
58 | 180 | 30 | 131.2 | 0 | 70 | 5 | --------- | FAIL | 180Vdc_H
64 | 300 | 30 | 1 | 0 | 70 | 5 | --------- | FAIL | 300Vdc_L
68 | 300 | 30 | 131.2 | 0 | 70 | 5 | --------- | FAIL | 300Vdc_H
---------------------------------------
Tpwok_on_delay_CapLoad
SEQ | Vin | Fin | Main_Load(A) | Vsb_Load(A) | SPEC_Max | SPEC_Min | Value | Result | Ext
17 | 90 | 47 | 1 | 0 | 500 | 100 | --------- | FAIL | 90V_47Hz_L
21 | 90 | 47 | 73.8 | 0 | 500 | 100 | --------- | FAIL | 90V_47Hz_H
27 | 100 | 60 | 82 | 0 | 500 | 100 | --------- | FAIL | 100V_60Hz_H
33 | 180 | 47 | 131.2 | 0 | 500 | 100 | --------- | FAIL | 180V_47Hz_H
41 | 264 | 63 | 1 | 0 | 500 | 100 | --------- | FAIL | 264V_63Hz_L
45 | 264 | 63 | 131.2 | 0 | 500 | 100 | --------- | FAIL | 264V_63Hz_H
52 | 180 | 30 | 1 | 0 | 500 | 100 | --------- | FAIL | 180Vdc_L
58 | 180 | 30 | 131.2 | 0 | 500 | 100 | --------- | FAIL | 180Vdc_H
64 | 300 | 30 | 1 | 0 | 500 | 100 | --------- | FAIL | 300Vdc_L
68 | 300 | 30 | 131.2 | 0 | 500 | 100 | --------- | FAIL | 300Vdc_H
---------------------------------------
Tac on delay
SEQ | Vin | Fin | Main_Load(A) | Vsb_Load(A) | SPEC_Max | SPEC_Min | Value | Result | Ext
9 | 264 | 63 | 131.2 | 0 | 3000 | 1 | --------- | FAIL | 264V_63Hz_H
77 | 90 | 47 | 1 | 0 | 3000 | 1 | --------- | FAIL | 90V_47Hz_L
90 | 90 | 47 | 73.8 | 0 | 3000 | 1 | --------- | FAIL | 90V_47Hz_H
105 | 100 | 60 | 82 | 0 | 3000 | 1 | --------- | FAIL | 100V_60Hz_H
121 | 180 | 47 | 131.2 | 0 | 3000 | 1 | --------- | FAIL | 180V_47Hz_H
137 | 264 | 63 | 1 | 0 | 3000 | 1 | --------- | FAIL | 264V_63Hz_L
153 | 264 | 63 | 131.2 | 0 | 3000 | 1 | --------- | FAIL | 264V_63Hz_H
171 | 180 | 30 | 1 | 0 | 3000 | 1 | --------- | FAIL | 180Vdc_L
191 | 180 | 30 | 131.2 | 0 | 3000 | 1 | --------- | FAIL | 180Vdc_H
208 | 300 | 30 | 1 | 0 | 3000 | 1 | --------- | FAIL | 300Vdc_L
227 | 300 | 30 | 131.2 | 0 | 3000 | 1 | --------- | FAIL | 300Vdc_H
---------------------------------------
Tsb on delay
SEQ | Vin | Fin | Main_Load(A) | Vsb_Load(A) | SPEC_Max | SPEC_Min | Value | Result | Ext
9 | 264 | 63 | 131.2 | 0 | 70 | 5 | --------- | FAIL | 264V_63Hz_H
77 | 90 | 47 | 1 | 0 | 70 | 5 | --------- | FAIL | 90V_47Hz_L
90 | 90 | 47 | 73.8 | 0 | 70 | 5 | --------- | FAIL | 90V_47Hz_H
105 | 100 | 60 | 82 | 0 | 70 | 5 | --------- | FAIL | 100V_60Hz_H
121 | 180 | 47 | 131.2 | 0 | 70 | 5 | --------- | FAIL | 180V_47Hz_H
137 | 264 | 63 | 1 | 0 | 70 | 5 | --------- | FAIL | 264V_63Hz_L
153 | 264 | 63 | 131.2 | 0 | 70 | 5 | --------- | FAIL | 264V_63Hz_H
171 | 180 | 30 | 1 | 0 | 70 | 5 | --------- | FAIL | 180Vdc_L
191 | 180 | 30 | 131.2 | 0 | 70 | 5 | --------- | FAIL | 180Vdc_H
208 | 300 | 30 | 1 | 0 | 70 | 5 | --------- | FAIL | 300Vdc_L
227 | 300 | 30 | 131.2 | 0 | 70 | 5 | --------- | FAIL | 300Vdc_H
---------------------------------------
Tpwok on delay
SEQ | Vin | Fin | Main_Load(A) | Vsb_Load(A) | SPEC_Max | SPEC_Min | Value | Result | Ext
9 | 264 | 63 | 131.2 | 0 | 500 | 100 | --------- | FAIL | 264V_63Hz_H
77 | 90 | 47 | 1 | 0 | 500 | 100 | --------- | FAIL | 90V_47Hz_L
90 | 90 | 47 | 73.8 | 0 | 500 | 100 | --------- | FAIL | 90V_47Hz_H
105 | 100 | 60 | 82 | 0 | 500 | 100 | --------- | FAIL | 100V_60Hz_H
121 | 180 | 47 | 131.2 | 0 | 500 | 100 | --------- | FAIL | 180V_47Hz_H
137 | 264 | 63 | 1 | 0 | 500 | 100 | --------- | FAIL | 264V_63Hz_L
153 | 264 | 63 | 131.2 | 0 | 500 | 100 | --------- | FAIL | 264V_63Hz_H
171 | 180 | 30 | 1 | 0 | 500 | 100 | --------- | FAIL | 180Vdc_L
191 | 180 | 30 | 131.2 | 0 | 500 | 100 | --------- | FAIL | 180Vdc_H
208 | 300 | 30 | 1 | 0 | 500 | 100 | --------- | FAIL | 300Vdc_L
227 | 300 | 30 | 131.2 | 0 | 500 | 100 | --------- | FAIL | 300Vdc_H
---------------------------------------
MainRiseTime_CapLoad
SEQ | Vin | Fin | Main_Load(A) | Vsb_Load(A) | SPEC_Max | SPEC_Min | Value | Result | Ext
---------------------------------------
VsbRiseTime_CapLoad
SEQ | Vin | Fin | Main_Load(A) | Vsb_Load(A) | SPEC_Max | SPEC_Min | Value | Result | Ext
---------------------------------------
PG_RiseTime_CapLoad
SEQ | Vin | Fin | Main_Load(A) | Vsb_Load(A) | SPEC_Max | SPEC_Min | Value | Result | Ext
---------------------------------------
MainRiseTime
SEQ | Vin | Fin | Main_Load(A) | Vsb_Load(A) | SPEC_Max | SPEC_Min | Value | Result | Ext
---------------------------------------
VsbRiseTime
SEQ | Vin | Fin | Main_Load(A) | Vsb_Load(A) | SPEC_Max | SPEC_Min | Value | Result | Ext
---------------------------------------
PG_RiseTime
SEQ | Vin | Fin | Main_Load(A) | Vsb_Load(A) | SPEC_Max | SPEC_Min | Value | Result | Ext

## HoldUp
---------------------------------------
Tvout Holdup CapLoad
SEQ | Vin | Fin | Main_Load(A) | Vsb_Load(A) | SPEC_Max | SPEC_Min | Value | Result | Ext
20 | 90 | 47 | 1 | 0 | 1000 | 12 | --------- | FAIL | 90V_47Hz_L
24 | 90 | 47 | 14.76 | 0 | 1000 | 40 | --------- | FAIL | 90V_47Hz_20%
25 | 90 | 47 | 36.9 | 0 | 1000 | 20 | --------- | FAIL | 90V_47Hz_50%
26 | 90 | 47 | 73.8 | 0 | 1000 | 12 | --------- | FAIL | 90V_47Hz_100%
30 | 100 | 60 | 16.4 | 0 | 1000 | 40 | --------- | FAIL | 100V_60Hz_20%
31 | 100 | 60 | 41 | 0 | 1000 | 20 | --------- | FAIL | 100V_60Hz_50%
32 | 100 | 60 | 82 | 0 | 1000 | 12 | --------- | FAIL | 100V_60Hz_100%
36 | 180 | 47 | 26.24 | 0 | 1000 | 40 | --------- | FAIL | 180V_47Hz_20%
37 | 180 | 47 | 65.6 | 0 | 1000 | 20 | --------- | FAIL | 180V_47Hz_50%
38 | 180 | 47 | 131.2 | 0 | 1000 | 12 | --------- | FAIL | 180V_47Hz_100%
44 | 264 | 63 | 1 | 0 | 1000 | 12 | --------- | FAIL | 264V_63Hz_L
48 | 264 | 63 | 26.24 | 0 | 1000 | 40 | --------- | FAIL | 264V_63Hz_20%
49 | 264 | 63 | 65.6 | 0 | 1000 | 20 | --------- | FAIL | 264V_63Hz_50%
50 | 264 | 63 | 131.2 | 0 | 1000 | 12 | --------- | FAIL | 264V_63Hz_100%
57 | 180 | 30 | 1 | 0 | 1000 | 12 | --------- | FAIL | 180Vdc_L
61 | 180 | 30 | 26.24 | 0 | 1000 | 40 | --------- | FAIL | 180Vdc_20%
62 | 180 | 30 | 65.6 | 0 | 1000 | 20 | --------- | FAIL | 180Vdc_50%
63 | 180 | 30 | 131.2 | 0 | 1000 | 12 | --------- | FAIL | 180Vdc_100%
67 | 300 | 30 | 1 | 0 | 1000 | 12 | --------- | FAIL | 300Vdc_L
71 | 300 | 30 | 26.24 | 0 | 1000 | 40 | --------- | FAIL | 300Vdc_20%
72 | 300 | 30 | 65.6 | 0 | 1000 | 20 | --------- | FAIL | 300Vdc_50%
---------------------------------------
Vsb Holdup CapLoad
SEQ | Vin | Fin | Main_Load(A) | Vsb_Load(A) | SPEC_Max | SPEC_Min | Value | Result | Ext
20 | 90 | 47 | 1 | 0 | ******** | ******** | --------- | FAIL | 90V_47Hz_L
24 | 90 | 47 | 14.76 | 0 | ******** | ******** | --------- | FAIL | 90V_47Hz_20%
25 | 90 | 47 | 36.9 | 0 | ******** | ******** | --------- | FAIL | 90V_47Hz_50%
26 | 90 | 47 | 73.8 | 0 | ******** | ******** | --------- | FAIL | 90V_47Hz_100%
30 | 100 | 60 | 16.4 | 0 | ******** | ******** | --------- | FAIL | 100V_60Hz_20%
31 | 100 | 60 | 41 | 0 | ******** | ******** | --------- | FAIL | 100V_60Hz_50%
32 | 100 | 60 | 82 | 0 | ******** | ******** | --------- | FAIL | 100V_60Hz_100%
36 | 180 | 47 | 26.24 | 0 | ******** | ******** | --------- | FAIL | 180V_47Hz_20%
37 | 180 | 47 | 65.6 | 0 | ******** | ******** | --------- | FAIL | 180V_47Hz_50%
38 | 180 | 47 | 131.2 | 0 | ******** | ******** | --------- | FAIL | 180V_47Hz_100%
44 | 264 | 63 | 1 | 0 | ******** | ******** | --------- | FAIL | 264V_63Hz_L
48 | 264 | 63 | 26.24 | 0 | ******** | ******** | --------- | FAIL | 264V_63Hz_20%
49 | 264 | 63 | 65.6 | 0 | ******** | ******** | --------- | FAIL | 264V_63Hz_50%
50 | 264 | 63 | 131.2 | 0 | ******** | ******** | --------- | FAIL | 264V_63Hz_100%
57 | 180 | 30 | 1 | 0 | ******** | ******** | --------- | FAIL | 180Vdc_L
61 | 180 | 30 | 26.24 | 0 | ******** | ******** | --------- | FAIL | 180Vdc_20%
62 | 180 | 30 | 65.6 | 0 | ******** | ******** | --------- | FAIL | 180Vdc_50%
63 | 180 | 30 | 131.2 | 0 | ******** | ******** | --------- | FAIL | 180Vdc_100%
67 | 300 | 30 | 1 | 0 | ******** | ******** | --------- | FAIL | 300Vdc_L
71 | 300 | 30 | 26.24 | 0 | ******** | ******** | --------- | FAIL | 300Vdc_20%
72 | 300 | 30 | 65.6 | 0 | ******** | ******** | --------- | FAIL | 300Vdc_50%
---------------------------------------
Pwok Holdup CapLoad
SEQ | Vin | Fin | Main_Load(A) | Vsb_Load(A) | SPEC_Max | SPEC_Min | Value | Result | Ext
20 | 90 | 47 | 1 | 0 | 300 | 11 | --------- | FAIL | 90V_47Hz_L
24 | 90 | 47 | 14.76 | 0 | 300 | 39 | --------- | FAIL | 90V_47Hz_20%
25 | 90 | 47 | 36.9 | 0 | 300 | 19 | --------- | FAIL | 90V_47Hz_50%
26 | 90 | 47 | 73.8 | 0 | 300 | 11 | --------- | FAIL | 90V_47Hz_100%
30 | 100 | 60 | 16.4 | 0 | 300 | 39 | --------- | FAIL | 100V_60Hz_20%
31 | 100 | 60 | 41 | 0 | 300 | 19 | --------- | FAIL | 100V_60Hz_50%
32 | 100 | 60 | 82 | 0 | 300 | 11 | --------- | FAIL | 100V_60Hz_100%
36 | 180 | 47 | 26.24 | 0 | 300 | 39 | --------- | FAIL | 180V_47Hz_20%
37 | 180 | 47 | 65.6 | 0 | 300 | 19 | --------- | FAIL | 180V_47Hz_50%
38 | 180 | 47 | 131.2 | 0 | 300 | 11 | --------- | FAIL | 180V_47Hz_100%
44 | 264 | 63 | 1 | 0 | 300 | 11 | --------- | FAIL | 264V_63Hz_L
48 | 264 | 63 | 26.24 | 0 | 300 | 39 | --------- | FAIL | 264V_63Hz_20%
49 | 264 | 63 | 65.6 | 0 | 300 | 19 | --------- | FAIL | 264V_63Hz_50%
50 | 264 | 63 | 131.2 | 0 | 300 | 11 | --------- | FAIL | 264V_63Hz_100%
57 | 180 | 30 | 1 | 0 | 300 | 11 | --------- | FAIL | 180Vdc_L
61 | 180 | 30 | 26.24 | 0 | 300 | 39 | --------- | FAIL | 180Vdc_20%
62 | 180 | 30 | 65.6 | 0 | 300 | 19 | --------- | FAIL | 180Vdc_50%
63 | 180 | 30 | 131.2 | 0 | 300 | 11 | --------- | FAIL | 180Vdc_100%
67 | 300 | 30 | 1 | 0 | 300 | 11 | --------- | FAIL | 300Vdc_L
71 | 300 | 30 | 26.24 | 0 | 300 | 39 | --------- | FAIL | 300Vdc_20%
72 | 300 | 30 | 65.6 | 0 | 300 | 19 | --------- | FAIL | 300Vdc_50%
---------------------------------------
Vin Good Delay Timing CapLoad
SEQ | Vin | Fin | Main_Load(A) | Vsb_Load(A) | SPEC_Max | SPEC_Min | Value | Result | Ext
20 | 90 | 47 | 1 | 0 | 4 | 0.01 | --------- | FAIL | 90V_47Hz_L
24 | 90 | 47 | 14.76 | 0 | 4 | 0.01 | --------- | FAIL | 90V_47Hz_20%
25 | 90 | 47 | 36.9 | 0 | 4 | 0.01 | --------- | FAIL | 90V_47Hz_50%
26 | 90 | 47 | 73.8 | 0 | 4 | 0.01 | --------- | FAIL | 90V_47Hz_100%
30 | 100 | 60 | 16.4 | 0 | 4 | 0.01 | --------- | FAIL | 100V_60Hz_20%
31 | 100 | 60 | 41 | 0 | 4 | 0.01 | --------- | FAIL | 100V_60Hz_50%
32 | 100 | 60 | 82 | 0 | 4 | 0.01 | --------- | FAIL | 100V_60Hz_100%
36 | 180 | 47 | 26.24 | 0 | 4 | 0.01 | --------- | FAIL | 180V_47Hz_20%
37 | 180 | 47 | 65.6 | 0 | 4 | 0.01 | --------- | FAIL | 180V_47Hz_50%
38 | 180 | 47 | 131.2 | 0 | 4 | 0.01 | --------- | FAIL | 180V_47Hz_100%
44 | 264 | 63 | 1 | 0 | 4 | 0.01 | --------- | FAIL | 264V_63Hz_L
48 | 264 | 63 | 26.24 | 0 | 4 | 0.01 | --------- | FAIL | 264V_63Hz_20%
49 | 264 | 63 | 65.6 | 0 | 4 | 0.01 | --------- | FAIL | 264V_63Hz_50%
50 | 264 | 63 | 131.2 | 0 | 4 | 0.01 | --------- | FAIL | 264V_63Hz_100%
57 | 180 | 30 | 1 | 0 | 4 | 0.01 | --------- | FAIL | 180Vdc_L
61 | 180 | 30 | 26.24 | 0 | 4 | 0.01 | --------- | FAIL | 180Vdc_20%
62 | 180 | 30 | 65.6 | 0 | 4 | 0.01 | --------- | FAIL | 180Vdc_50%
63 | 180 | 30 | 131.2 | 0 | 4 | 0.01 | --------- | FAIL | 180Vdc_100%
67 | 300 | 30 | 1 | 0 | 4 | 0.01 | --------- | FAIL | 300Vdc_L
71 | 300 | 30 | 26.24 | 0 | 4 | 0.01 | --------- | FAIL | 300Vdc_20%
72 | 300 | 30 | 65.6 | 0 | 4 | 0.01 | --------- | FAIL | 300Vdc_50%
---------------------------------------
Tpwok OffValue CapLoad
SEQ | Vin | Fin | Main_Load(A) | Vsb_Load(A) | SPEC_Max | SPEC_Min | Value | Result | Ext
20 | 90 | 47 | 1 | 0 | 100 | 1 | -------- | FAIL | 90V_47Hz_L
24 | 90 | 47 | 14.76 | 0 | 100 | 1 | -------- | FAIL | 90V_47Hz_20%
25 | 90 | 47 | 36.9 | 0 | 100 | 1 | -------- | FAIL | 90V_47Hz_50%
26 | 90 | 47 | 73.8 | 0 | 100 | 1 | -------- | FAIL | 90V_47Hz_100%
30 | 100 | 60 | 16.4 | 0 | 100 | 1 | -------- | FAIL | 100V_60Hz_20%
31 | 100 | 60 | 41 | 0 | 100 | 1 | -------- | FAIL | 100V_60Hz_50%
32 | 100 | 60 | 82 | 0 | 100 | 1 | -------- | FAIL | 100V_60Hz_100%
36 | 180 | 47 | 26.24 | 0 | 100 | 1 | -------- | FAIL | 180V_47Hz_20%
37 | 180 | 47 | 65.6 | 0 | 100 | 1 | -------- | FAIL | 180V_47Hz_50%
38 | 180 | 47 | 131.2 | 0 | 100 | 1 | -------- | FAIL | 180V_47Hz_100%
44 | 264 | 63 | 1 | 0 | 100 | 1 | -------- | FAIL | 264V_63Hz_L
48 | 264 | 63 | 26.24 | 0 | 100 | 1 | -------- | FAIL | 264V_63Hz_20%
49 | 264 | 63 | 65.6 | 0 | 100 | 1 | -------- | FAIL | 264V_63Hz_50%
50 | 264 | 63 | 131.2 | 0 | 100 | 1 | -------- | FAIL | 264V_63Hz_100%
57 | 180 | 30 | 1 | 0 | 100 | 1 | -------- | FAIL | 180Vdc_L
61 | 180 | 30 | 26.24 | 0 | 100 | 1 | -------- | FAIL | 180Vdc_20%
62 | 180 | 30 | 65.6 | 0 | 100 | 1 | -------- | FAIL | 180Vdc_50%
63 | 180 | 30 | 131.2 | 0 | 100 | 1 | -------- | FAIL | 180Vdc_100%
67 | 300 | 30 | 1 | 0 | 100 | 1 | -------- | FAIL | 300Vdc_L
71 | 300 | 30 | 26.24 | 0 | 100 | 1 | -------- | FAIL | 300Vdc_20%
72 | 300 | 30 | 65.6 | 0 | 100 | 1 | -------- | FAIL | 300Vdc_50%
---------------------------------------
Tvout Holdup
SEQ | Vin | Fin | Main_Load(A) | Vsb_Load(A) | SPEC_Max | SPEC_Min | Value | Result | Ext
14 | 264 | 63 | 131.2 | 0 | 1000 | 12 | --------- | FAIL | 264V_63Hz_100%
73 | 300 | 30 | 131.2 | 0 | 1000 | 12 | --------- | FAIL | 300Vdc_100%
89 | 90 | 47 | 1 | 0 | 1000 | 12 | --------- | FAIL | 90V_47Hz_L
104 | 90 | 47 | 73.8 | 0 | 1000 | 12 | --------- | FAIL | 90V_47Hz_100%
120 | 100 | 60 | 82 | 0 | 1000 | 12 | --------- | FAIL | 100V_60Hz_100%
136 | 180 | 47 | 131.2 | 0 | 1000 | 12 | --------- | FAIL | 180V_47Hz_100%
152 | 264 | 63 | 1 | 0 | 1000 | 12 | --------- | FAIL | 264V_63Hz_L
169 | 264 | 63 | 131.2 | 0 | 1000 | 12 | --------- | FAIL | 264V_63Hz_100%
188 | 180 | 30 | 1 | 0 | 1000 | 12 | --------- | FAIL | 180Vdc_L
207 | 180 | 30 | 131.2 | 0 | 1000 | 12 | --------- | FAIL | 180Vdc_100%
224 | 300 | 30 | 1 | 0 | 1000 | 12 | --------- | FAIL | 300Vdc_L
243 | 300 | 30 | 131.2 | 0 | 1000 | 12 | --------- | FAIL | 300Vdc_100%
---------------------------------------
Vsb Holdup
SEQ | Vin | Fin | Main_Load(A) | Vsb_Load(A) | SPEC_Max | SPEC_Min | Value | Result | Ext
14 | 264 | 63 | 131.2 | 0 | ******** | ******** | --------- | FAIL | 264V_63Hz_100%
73 | 300 | 30 | 131.2 | 0 | ******** | ******** | --------- | FAIL | 300Vdc_100%
89 | 90 | 47 | 1 | 0 | ******** | ******** | --------- | FAIL | 90V_47Hz_L
104 | 90 | 47 | 73.8 | 0 | ******** | ******** | --------- | FAIL | 90V_47Hz_100%
120 | 100 | 60 | 82 | 0 | ******** | ******** | --------- | FAIL | 100V_60Hz_100%
136 | 180 | 47 | 131.2 | 0 | ******** | ******** | --------- | FAIL | 180V_47Hz_100%
152 | 264 | 63 | 1 | 0 | ******** | ******** | --------- | FAIL | 264V_63Hz_L
169 | 264 | 63 | 131.2 | 0 | ******** | ******** | --------- | FAIL | 264V_63Hz_100%
188 | 180 | 30 | 1 | 0 | ******** | ******** | --------- | FAIL | 180Vdc_L
207 | 180 | 30 | 131.2 | 0 | ******** | ******** | --------- | FAIL | 180Vdc_100%
224 | 300 | 30 | 1 | 0 | ******** | ******** | --------- | FAIL | 300Vdc_L
243 | 300 | 30 | 131.2 | 0 | ******** | ******** | --------- | FAIL | 300Vdc_100%
---------------------------------------
Pwok Holdup
SEQ | Vin | Fin | Main_Load(A) | Vsb_Load(A) | SPEC_Max | SPEC_Min | Value | Result | Ext
14 | 264 | 63 | 131.2 | 0 | 300 | 11 | --------- | FAIL | 264V_63Hz_100%
73 | 300 | 30 | 131.2 | 0 | 300 | 11 | --------- | FAIL | 300Vdc_100%
89 | 90 | 47 | 1 | 0 | 300 | 11 | --------- | FAIL | 90V_47Hz_L
104 | 90 | 47 | 73.8 | 0 | 300 | 11 | --------- | FAIL | 90V_47Hz_100%
120 | 100 | 60 | 82 | 0 | 300 | 11 | --------- | FAIL | 100V_60Hz_100%
136 | 180 | 47 | 131.2 | 0 | 300 | 11 | --------- | FAIL | 180V_47Hz_100%
152 | 264 | 63 | 1 | 0 | 300 | 11 | --------- | FAIL | 264V_63Hz_L
169 | 264 | 63 | 131.2 | 0 | 300 | 11 | --------- | FAIL | 264V_63Hz_100%
188 | 180 | 30 | 1 | 0 | 300 | 11 | --------- | FAIL | 180Vdc_L
207 | 180 | 30 | 131.2 | 0 | 300 | 11 | --------- | FAIL | 180Vdc_100%
224 | 300 | 30 | 1 | 0 | 300 | 11 | --------- | FAIL | 300Vdc_L
243 | 300 | 30 | 131.2 | 0 | 300 | 11 | --------- | FAIL | 300Vdc_100%
---------------------------------------
Vin Good Delay Timing
SEQ | Vin | Fin | Main_Load(A) | Vsb_Load(A) | SPEC_Max | SPEC_Min | Value | Result | Ext
14 | 264 | 63 | 131.2 | 0 | 4 | 0.01 | --------- | FAIL | 264V_63Hz_100%
73 | 300 | 30 | 131.2 | 0 | 4 | 0.01 | --------- | FAIL | 300Vdc_100%
89 | 90 | 47 | 1 | 0 | 4 | 0.01 | --------- | FAIL | 90V_47Hz_L
104 | 90 | 47 | 73.8 | 0 | 4 | 0.01 | --------- | FAIL | 90V_47Hz_100%
120 | 100 | 60 | 82 | 0 | 4 | 0.01 | --------- | FAIL | 100V_60Hz_100%
136 | 180 | 47 | 131.2 | 0 | 4 | 0.01 | --------- | FAIL | 180V_47Hz_100%
152 | 264 | 63 | 1 | 0 | 4 | 0.01 | --------- | FAIL | 264V_63Hz_L
169 | 264 | 63 | 131.2 | 0 | 4 | 0.01 | --------- | FAIL | 264V_63Hz_100%
188 | 180 | 30 | 1 | 0 | 4 | 0.01 | --------- | FAIL | 180Vdc_L
207 | 180 | 30 | 131.2 | 0 | 4 | 0.01 | --------- | FAIL | 180Vdc_100%
224 | 300 | 30 | 1 | 0 | 4 | 0.01 | --------- | FAIL | 300Vdc_L
243 | 300 | 30 | 131.2 | 0 | 4 | 0.01 | --------- | FAIL | 300Vdc_100%
---------------------------------------
Tpwok OffValue
SEQ | Vin | Fin | Main_Load(A) | Vsb_Load(A) | SPEC_Max | SPEC_Min | Value | Result | Ext
14 | 264 | 63 | 131.2 | 0 | 100 | 1 | -------- | FAIL | 264V_63Hz_100%
73 | 300 | 30 | 131.2 | 0 | 100 | 1 | -------- | FAIL | 300Vdc_100%
89 | 90 | 47 | 1 | 0 | 100 | 1 | -------- | FAIL | 90V_47Hz_L
104 | 90 | 47 | 73.8 | 0 | 100 | 1 | -------- | FAIL | 90V_47Hz_100%
120 | 100 | 60 | 82 | 0 | 100 | 1 | -------- | FAIL | 100V_60Hz_100%
136 | 180 | 47 | 131.2 | 0 | 100 | 1 | -------- | FAIL | 180V_47Hz_100%
152 | 264 | 63 | 1 | 0 | 300 | 1 | -------- | FAIL | 264V_63Hz_L
169 | 264 | 63 | 131.2 | 0 | 100 | 1 | -------- | FAIL | 264V_63Hz_100%
188 | 180 | 30 | 1 | 0 | 100 | 1 | -------- | FAIL | 180Vdc_L
207 | 180 | 30 | 131.2 | 0 | 100 | 1 | -------- | FAIL | 180Vdc_100%
224 | 300 | 30 | 1 | 0 | 300 | 1 | -------- | FAIL | 300Vdc_L
243 | 300 | 30 | 131.2 | 0 | 100 | 1 | -------- | FAIL | 300Vdc_100%

## PS_OFF
---------------------------------------
Tpson_pwok_CAP
SEQ | SPEC_Max | SPEC_Min | Value | Result | Ext
18 | 50 | 0.01 | -------- | FAIL | 90V_47Hz_L
22 | 50 | 0.01 | -------- | FAIL | 90V_47Hz_H
28 | 50 | 0.01 | -------- | FAIL | 100V_60Hz_H
34 | 50 | 0.01 | -------- | FAIL | 180V_47Hz_H
42 | 50 | 0.01 | -------- | FAIL | 264V_63Hz_L
46 | 50 | 0.01 | -------- | FAIL | 264V_63Hz_H
55 | 50 | 0.01 | -------- | FAIL | 180Vdc_L
59 | 50 | 0.01 | -------- | FAIL | 180Vdc_H
65 | 50 | 0.01 | -------- | FAIL | 300Vdc_L
69 | 50 | 0.01 | -------- | FAIL | 300Vdc_H
---------------------------------------
Tpwok_off_CAP
SEQ | SPEC_Max | SPEC_Min | Value | Result | Ext
18 | 100 | 1 | -------- | FAIL | 90V_47Hz_L
22 | 100 | 1 | -------- | FAIL | 90V_47Hz_H
28 | 100 | 1 | -------- | FAIL | 100V_60Hz_H
34 | 100 | 1 | -------- | FAIL | 180V_47Hz_H
42 | 100 | 1 | -------- | FAIL | 264V_63Hz_L
46 | 100 | 1 | -------- | FAIL | 264V_63Hz_H
55 | 100 | 1 | -------- | FAIL | 180Vdc_L
59 | 100 | 1 | -------- | FAIL | 180Vdc_H
65 | 100 | 1 | -------- | FAIL | 300Vdc_L
69 | 100 | 1 | -------- | FAIL | 300Vdc_H
---------------------------------------
Tpson_pwok
SEQ | SPEC_Max | SPEC_Min | Value | Result | Ext
79 | 50 | 0.01 | -------- | FAIL | 90V_47Hz_L
97 | 50 | 0.01 | -------- | FAIL | 90V_47Hz_H
107 | 50 | 0.01 | -------- | FAIL | 100V_60Hz_H
123 | 50 | 0.01 | -------- | FAIL | 180V_47Hz_H
138 | 50 | 0.01 | -------- | FAIL | 264V_63Hz_L
155 | 50 | 0.01 | -------- | FAIL | 264V_63Hz_H
174 | 50 | 0.01 | -------- | FAIL | 180Vdc_L
193 | 50 | 0.01 | -------- | FAIL | 180Vdc_H
210 | 50 | 0.01 | -------- | FAIL | 300Vdc_L
229 | 50 | 0.01 | -------- | FAIL | 300Vdc_H
---------------------------------------
Tpwok_off
SEQ | SPEC_Max | SPEC_Min | Value | Result | Ext
79 | 100 | 1 | -------- | FAIL | 90V_47Hz_L
97 | 100 | 1 | -------- | FAIL | 90V_47Hz_H
107 | 100 | 1 | -------- | FAIL | 100V_60Hz_H
123 | 100 | 1 | -------- | FAIL | 180V_47Hz_H
138 | 100 | 1 | -------- | FAIL | 264V_63Hz_L
155 | 100 | 1 | -------- | FAIL | 264V_63Hz_H
174 | 100 | 1 | -------- | FAIL | 180Vdc_L
193 | 100 | 1 | -------- | FAIL | 180Vdc_H
210 | 100 | 1 | -------- | FAIL | 300Vdc_L
229 | 100 | 1 | -------- | FAIL | 300Vdc_H

## PS_ON
---------------------------------------
Tpson_on_delay_CAP
SEQ | SPEC_Max | SPEC_Min | Value | Result | Ext
19 | 400 | 5 | -------- | FAIL | 90V_47Hz_L
23 | 400 | 5 | -------- | FAIL | 90V_47Hz_H
29 | 400 | 5 | -------- | FAIL | 100V_60Hz_H
35 | 400 | 5 | -------- | FAIL | 180V_47Hz_H
43 | 400 | 5 | -------- | FAIL | 264V_63Hz_L
47 | 400 | 5 | -------- | FAIL | 264V_63Hz_H
56 | 400 | 5 | -------- | FAIL | 180Vdc_L
60 | 400 | 5 | -------- | FAIL | 180Vdc_H
66 | 400 | 5 | -------- | FAIL | 300Vdc_L
70 | 400 | 5 | -------- | FAIL | 300Vdc_H
---------------------------------------
Tpwok_on_CAP
SEQ | SPEC_Max | SPEC_Min | Value | Result | Ext
19 | 500 | 100 | --------- | FAIL | 90V_47Hz_L
23 | 500 | 100 | --------- | FAIL | 90V_47Hz_H
29 | 500 | 100 | --------- | FAIL | 100V_60Hz_H
35 | 500 | 100 | --------- | FAIL | 180V_47Hz_H
43 | 500 | 100 | --------- | FAIL | 264V_63Hz_L
47 | 500 | 100 | --------- | FAIL | 264V_63Hz_H
56 | 500 | 100 | --------- | FAIL | 180Vdc_L
60 | 500 | 100 | --------- | FAIL | 180Vdc_H
66 | 500 | 100 | --------- | FAIL | 300Vdc_L
70 | 500 | 100 | --------- | FAIL | 300Vdc_H
---------------------------------------
Tpson_on_delay
SEQ | SPEC_Max | SPEC_Min | Value | Result | Ext
81 | 400 | 5 | -------- | FAIL | 90V_47Hz_L
98 | 400 | 5 | -------- | FAIL | 90V_47Hz_H
108 | 400 | 5 | -------- | FAIL | 100V_60Hz_H
124 | 400 | 5 | -------- | FAIL | 180V_47Hz_H
140 | 400 | 5 | -------- | FAIL | 264V_63Hz_L
157 | 400 | 5 | -------- | FAIL | 264V_63Hz_H
176 | 400 | 5 | -------- | FAIL | 180Vdc_L
195 | 400 | 5 | -------- | FAIL | 180Vdc_H
212 | 400 | 5 | -------- | FAIL | 300Vdc_L
231 | 400 | 5 | -------- | FAIL | 300Vdc_H
---------------------------------------
Tpwok_on
SEQ | SPEC_Max | SPEC_Min | Value | Result | Ext
81 | 500 | 100 | --------- | FAIL | 90V_47Hz_L
98 | 500 | 100 | --------- | FAIL | 90V_47Hz_H
108 | 500 | 100 | --------- | FAIL | 100V_60Hz_H
124 | 500 | 100 | --------- | FAIL | 180V_47Hz_H
140 | 500 | 100 | --------- | FAIL | 264V_63Hz_L
157 | 500 | 100 | --------- | FAIL | 264V_63Hz_H
176 | 500 | 100 | --------- | FAIL | 180Vdc_L
195 | 500 | 100 | --------- | FAIL | 180Vdc_H
212 | 500 | 100 | --------- | FAIL | 300Vdc_L
231 | 500 | 100 | --------- | FAIL | 300Vdc_H
---------------------------------------
Tpson_on_delay_Rise_CAP
SEQ | SPEC_Max | SPEC_Min | Value | Result | Ext
---------------------------------------
Tpwok_on_Rise_CAP
SEQ | SPEC_Max | SPEC_Min | Value | Result | Ext
---------------------------------------
Tpson_on_delay_Rise
SEQ | SPEC_Max | SPEC_Min | Value | Result | Ext
---------------------------------------
Tpwok_on_Rise
SEQ | SPEC_Max | SPEC_Min | Value | Result | Ext

## Eff_Noise
Input Output Eff Noise Multi or Single
SEQ | SPEC_Max | SPEC_Min | CH1_Value | SPEC_Max | SPEC_Min | CH2_Value | SPEC_Max | SPEC_Min | CH3_Value | SPEC_Max | SPEC_Min | CH4_Value | SPEC_Max | SPEC_Min | CH5_Value | SPEC_Max | SPEC_Min | CH6_Value | SPEC_Max | SPEC_Min | CH7_Value | Vin | Fin | Main_Load(A) | Vsb_Load(A) | Result | Ext
82 | 12.6 | 11.8 | -0.000 | ******* | ******* | 0.000 | 3.46 | 2.5 | 0.005 | 3.46 | 2.5 | -0.011 | 3.46 | 2.5 | -0.002 | 0.3 | -0.3 | -0.015 | 0.4 | ******* | -0.016 | 90 | 47 | 0 | 0 | FAIL | 90V_47Hz_No Load
84 | 12.81 | 11.8 | -0.000 | ******* | ******* | 0.000 | 3.46 | 2.5 | -0.001 | 3.46 | 2.5 | 0.004 | 3.46 | 2.5 | -0.010 | ******* | ******* | -0.055 | 0.4 | ******* | -0.019 | 90 | 47 | 1 | 0 | FAIL | 90V_47Hz_L
103 | 12.81 | 11.8 | -0.000 | ******* | ******* | 0.000 | 3.46 | 2.5 | 0.001 | 3.46 | 2.5 | -0.008 | 3.46 | 2.5 | 0.009 | ******* | ******* | -0.024 | 0.4 | ******* | -0.076 | 90 | 47 | 73.8 | 0 | FAIL | 90V_47Hz_H
113 | 12.81 | 11.8 | -0.000 | ******* | ******* | 0.000 | 3.46 | 2.5 | 0.001 | 3.46 | 2.5 | 0.002 | 3.46 | 2.5 | -0.007 | ******* | ******* | -0.054 | 0.4 | ******* | -0.013 | 100 | 60 | 82 | 0 | FAIL | 100V_60Hz_H
129 | 12.81 | 11.8 | -0.000 | ******* | ******* | 0.000 | 3.46 | 2.5 | 0.007 | 3.46 | 2.5 | -0.008 | 3.46 | 2.5 | 0.001 | ******* | ******* | -0.067 | 0.4 | ******* | -0.033 | 180 | 47 | 131.2 | 0 | FAIL | 180V_47Hz_H
141 | 12.6 | 11.8 | -0.000 | ******* | ******* | -0.000 | 3.46 | 2.5 | -0.003 | 3.46 | 2.5 | 0.006 | 3.46 | 2.5 | -0.005 | 0.3 | -0.3 | -0.043 | 0.4 | ******* | -0.070 | 264 | 63 | 0 | 0 | FAIL | 264V_63Hz_No Load
142 | 12.81 | 11.8 | -0.000 | ******* | ******* | 0.000 | 3.46 | 2.5 | -0.005 | 3.46 | 2.5 | 0.001 | 3.46 | 2.5 | -0.006 | ******* | ******* | -0.061 | 0.4 | ******* | -0.064 | 264 | 63 | 1 | 0 | FAIL | 264V_63Hz_L
162 | 12.81 | 11.8 | -0.000 | ******* | ******* | 0.000 | 3.46 | 2.5 | -0.008 | 3.46 | 2.5 | 0.007 | 3.46 | 2.5 | -0.009 | ******* | ******* | -0.048 | 0.4 | ******* | -0.058 | 264 | 63 | 131.2 | 0 | FAIL | 264V_63Hz_H
182 | 12.6 | 11.8 | -0.000 | ******* | ******* | 0.000 | 3.46 | 2.5 | -0.001 | 3.46 | 2.5 | -0.007 | 3.46 | 2.5 | 0.007 | 0.3 | -0.3 | -0.012 | 0.4 | ******* | -0.017 | 180 | 30 | 0 | 0 | FAIL | 180Vdc_No Load
183 | 12.81 | 11.8 | -0.000 | ******* | ******* | 0.000 | 3.46 | 2.5 | -0.002 | 3.46 | 2.5 | 0.005 | 3.46 | 2.5 | -0.011 | ******* | ******* | -0.049 | 0.4 | ******* | -0.022 | 180 | 30 | 1 | 0 | FAIL | 180Vdc_L
200 | 12.81 | 11.8 | -0.000 | ******* | ******* | 0.000 | 3.46 | 2.5 | -0.001 | 3.46 | 2.5 | 0.006 | 3.46 | 2.5 | -0.012 | ******* | ******* | -0.056 | 0.4 | ******* | -0.073 | 180 | 30 | 131.2 | 0 | FAIL | 180Vdc_H
218 | 12.6 | 11.8 | -0.000 | ******* | ******* | 0.000 | 3.46 | 2.5 | 0.007 | 3.46 | 2.5 | -0.011 | 3.46 | 2.5 | 0.010 | 0.3 | -0.3 | -0.014 | 0.4 | ******* | -0.048 | 300 | 30 | 0 | 0 | FAIL | 300Vdc_No Load
219 | 12.81 | 11.8 | -0.000 | ******* | ******* | 0.000 | 3.46 | 2.5 | 0.008 | 3.46 | 2.5 | -0.010 | 3.46 | 2.5 | 0.007 | ******* | ******* | -0.058 | 0.4 | ******* | -0.034 | 300 | 30 | 1 | 0 | FAIL | 300Vdc_L
236 | 12.81 | 11.8 | -0.000 | ******* | ******* | 0.000 | 3.46 | 2.5 | -0.002 | 3.46 | 2.5 | -0.009 | 3.46 | 2.5 | 0.010 | ******* | ******* | -0.016 | 0.4 | ******* | -0.049 | 300 | 30 | 131.2 | 0 | FAIL | 300Vdc_H
---------------------------------------
Eff_Noise_Ripple_Main
SEQ | Vin | Fin | Main_Load(A) | Vsb_Load(A) | SPEC_Max | SPEC_Min | Value | Result | Ext
82 | 90 | 47 | 0 | 0 | 120 | 0 | 0.320 | FAIL | 90V_47Hz_No Load
84 | 90 | 47 | 1 | 0 | 120 | 0 | 0.000 | FAIL | 90V_47Hz_L
103 | 90 | 47 | 73.8 | 0 | 120 | 0 | 0.440 | FAIL | 90V_47Hz_H
113 | 100 | 60 | 82 | 0 | 120 | 0 | 0.200 | FAIL | 100V_60Hz_H
129 | 180 | 47 | 131.2 | 0 | 120 | 0 | 2.500 | FAIL | 180V_47Hz_H
141 | 264 | 63 | 0 | 0 | 120 | 0 | 0.980 | FAIL | 264V_63Hz_No Load
142 | 264 | 63 | 1 | 0 | 120 | 0 | 0.320 | FAIL | 264V_63Hz_L
162 | 264 | 63 | 131.2 | 0 | 120 | 0 | 1.350 | FAIL | 264V_63Hz_H
182 | 180 | 30 | 0 | 0 | 120 | 0 | 1.370 | FAIL | 180Vdc_No Load
183 | 180 | 30 | 1 | 0 | 120 | 0 | 0.340 | FAIL | 180Vdc_L
200 | 180 | 30 | 131.2 | 0 | 120 | 0 | 1.560 | FAIL | 180Vdc_H
218 | 300 | 30 | 0 | 0 | 120 | 0 | 1.310 | FAIL | 300Vdc_No Load
219 | 300 | 30 | 1 | 0 | 120 | 0 | 0.280 | FAIL | 300Vdc_L
236 | 300 | 30 | 131.2 | 0 | 120 | 0 | 1.240 | FAIL | 300Vdc_H
---------------------------------------
Eff_Noise_Ripple_CH2
SEQ | Vin | Fin | Main_Load(A) | Vsb_Load(A) | SPEC_Max | SPEC_Min | Value | Result | Ext
82 | 90 | 47 | 0 | 0 | ********* | ********* | 10.070 | FAIL | 90V_47Hz_No Load
84 | 90 | 47 | 1 | 0 | ********* | ********* | 9.920 | FAIL | 90V_47Hz_L
103 | 90 | 47 | 73.8 | 0 | ********* | ********* | 10.240 | FAIL | 90V_47Hz_H
113 | 100 | 60 | 82 | 0 | ********* | ********* | 9.760 | FAIL | 100V_60Hz_H
129 | 180 | 47 | 131.2 | 0 | ********* | ********* | 9.310 | FAIL | 180V_47Hz_H
141 | 264 | 63 | 0 | 0 | ********* | ********* | 3.360 | FAIL | 264V_63Hz_No Load
142 | 264 | 63 | 1 | 0 | ********* | ********* | 3.020 | FAIL | 264V_63Hz_L
162 | 264 | 63 | 131.2 | 0 | ********* | ********* | 3.880 | FAIL | 264V_63Hz_H
182 | 180 | 30 | 0 | 0 | ********* | ********* | 3.950 | FAIL | 180Vdc_No Load
183 | 180 | 30 | 1 | 0 | ********* | ********* | 2.990 | FAIL | 180Vdc_L
200 | 180 | 30 | 131.2 | 0 | ********* | ********* | 3.970 | FAIL | 180Vdc_H
218 | 300 | 30 | 0 | 0 | ********* | ********* | 3.950 | FAIL | 300Vdc_No Load
219 | 300 | 30 | 1 | 0 | ********* | ********* | 3.180 | FAIL | 300Vdc_L
236 | 300 | 30 | 131.2 | 0 | ********* | ********* | 4.050 | FAIL | 300Vdc_H
---------------------------------------
Vrms
SEQ | Vin | Fin | Main_Load(A) | Vsb_Load(A) | SPEC_Max | SPEC_Min | Value | Result | Ext
82 | 90 | 47 | 0 | 0 | ******** | ******** | 90.1290 | FAIL | 90V_47Hz_No Load
84 | 90 | 47 | 1 | 0 | ******** | ******** | 90.1291 | FAIL | 90V_47Hz_L
103 | 90 | 47 | 73.8 | 0 | ******** | ******** | 90.1294 | FAIL | 90V_47Hz_H
113 | 100 | 60 | 82 | 0 | ******** | ******** | 100.1471 | FAIL | 100V_60Hz_H
129 | 180 | 47 | 131.2 | 0 | ******** | ******** | 180.2480 | FAIL | 180V_47Hz_H
141 | 264 | 63 | 0 | 0 | ******** | ******** | 264.2568 | FAIL | 264V_63Hz_No Load
142 | 264 | 63 | 1 | 0 | ******** | ******** | 264.2561 | FAIL | 264V_63Hz_L
162 | 264 | 63 | 131.2 | 0 | ******** | ******** | 264.2547 | FAIL | 264V_63Hz_H
182 | 180 | 30 | 0 | 0 | ******** | ******** | 180.2095 | FAIL | 180Vdc_No Load
183 | 180 | 30 | 1 | 0 | ******** | ******** | 180.2111 | FAIL | 180Vdc_L
200 | 180 | 30 | 131.2 | 0 | ******** | ******** | 180.2110 | FAIL | 180Vdc_H
218 | 300 | 30 | 0 | 0 | ******** | ******** | 300.3140 | FAIL | 300Vdc_No Load
219 | 300 | 30 | 1 | 0 | ******** | ******** | 300.3130 | FAIL | 300Vdc_L
236 | 300 | 30 | 131.2 | 0 | ******** | ******** | 300.3129 | FAIL | 300Vdc_H
---------------------------------------
PF
SEQ | Vin | Fin | Main_Load(A) | Vsb_Load(A) | SPEC_Max | SPEC_Min | Value | Result | Ext
82 | 90 | 47 | 0 | 0 | 1 | ******** | 0.0000 | FAIL | 90V_47Hz_No Load
84 | 90 | 47 | 1 | 0 | 1 | ******** | 0.0000 | FAIL | 90V_47Hz_L
103 | 90 | 47 | 73.8 | 0 | 1 | ******** | 0.0000 | FAIL | 90V_47Hz_H
113 | 100 | 60 | 82 | 0 | 1 | ******** | 0.0000 | FAIL | 100V_60Hz_H
129 | 180 | 47 | 131.2 | 0 | 1 | ******** | 0.0000 | FAIL | 180V_47Hz_H
141 | 264 | 63 | 0 | 0 | 1 | ******** | 0.0000 | FAIL | 264V_63Hz_No Load
142 | 264 | 63 | 1 | 0 | 1 | ******** | 0.0000 | FAIL | 264V_63Hz_L
162 | 264 | 63 | 131.2 | 0 | 1 | ******** | 0.0000 | FAIL | 264V_63Hz_H
182 | 180 | 30 | 0 | 0 | 1 | ******** | 0.0000 | FAIL | 180Vdc_No Load
183 | 180 | 30 | 1 | 0 | 1 | ******** | 0.0000 | FAIL | 180Vdc_L
200 | 180 | 30 | 131.2 | 0 | 1 | ******** | 0.0000 | FAIL | 180Vdc_H
218 | 300 | 30 | 0 | 0 | 1 | ******** | 0.0000 | FAIL | 300Vdc_No Load
219 | 300 | 30 | 1 | 0 | 1 | ******** | 0.0000 | FAIL | 300Vdc_L
236 | 300 | 30 | 131.2 | 0 | 1 | ******** | 0.0000 | FAIL | 300Vdc_H
---------------------------------------
THDi
SEQ | Vin | Fin | Main_Load(A) | Vsb_Load(A) | SPEC_Max | SPEC_Min | Value | Result | Ext
82 | 90 | 47 | 0 | 0 | ******** | * | 528.5897 | FAIL | 90V_47Hz_No Load
84 | 90 | 47 | 1 | 0 | ******** | * | 227.4625 | FAIL | 90V_47Hz_L
103 | 90 | 47 | 73.8 | 0 | ******** | * | 328.0828 | FAIL | 90V_47Hz_H
113 | 100 | 60 | 82 | 0 | ******** | * | 226.0384 | FAIL | 100V_60Hz_H
129 | 180 | 47 | 131.2 | 0 | ******** | * | 278.2889 | FAIL | 180V_47Hz_H
141 | 264 | 63 | 0 | 0 | ******** | * | 105.7745 | FAIL | 264V_63Hz_No Load
142 | 264 | 63 | 1 | 0 | ******** | * | 104.2565 | FAIL | 264V_63Hz_L
162 | 264 | 63 | 131.2 | 0 | ******** | * | 94.4666 | FAIL | 264V_63Hz_H
182 | 180 | 30 | 0 | 0 | ******** | * | XXXXXXXX | FAIL | 180Vdc_No Load
183 | 180 | 30 | 1 | 0 | ******** | * | 943.8754 | FAIL | 180Vdc_L
200 | 180 | 30 | 131.2 | 0 | ******** | * | 697.8293 | FAIL | 180Vdc_H
218 | 300 | 30 | 0 | 0 | ******** | * | 555.6539 | FAIL | 300Vdc_No Load
219 | 300 | 30 | 1 | 0 | ******** | * | 739.2276 | FAIL | 300Vdc_L
236 | 300 | 30 | 131.2 | 0 | ******** | * | 484.1775 | FAIL | 300Vdc_H
---------------------------------------
Irms
SEQ | Vin | Fin | Main_Load(A) | Vsb_Load(A) | SPEC_Max | SPEC_Min | Value | Result | Ext
82 | 90 | 47 | 0 | 0 | ******** | ******** | 0.0000 | FAIL | 90V_47Hz_No Load
84 | 90 | 47 | 1 | 0 | ******** | ******** | 0.0000 | FAIL | 90V_47Hz_L
103 | 90 | 47 | 73.8 | 0 | ******** | ******** | 0.0000 | FAIL | 90V_47Hz_H
113 | 100 | 60 | 82 | 0 | 13 | ******** | 0.0000 | FAIL | 100V_60Hz_H
129 | 180 | 47 | 131.2 | 0 | ******** | ******** | 0.0000 | FAIL | 180V_47Hz_H
141 | 264 | 63 | 0 | 0 | ******** | ******** | 0.0000 | FAIL | 264V_63Hz_No Load
142 | 264 | 63 | 1 | 0 | ******** | ******** | 0.0000 | FAIL | 264V_63Hz_L
162 | 264 | 63 | 131.2 | 0 | ******** | ******** | 0.0000 | FAIL | 264V_63Hz_H
182 | 180 | 30 | 0 | 0 | ******** | ******** | 0.0000 | FAIL | 180Vdc_No Load
183 | 180 | 30 | 1 | 0 | ******** | ******** | 0.0000 | FAIL | 180Vdc_L
200 | 180 | 30 | 131.2 | 0 | ******** | ******** | 0.0000 | FAIL | 180Vdc_H
218 | 300 | 30 | 0 | 0 | ******** | ******** | 0.0000 | FAIL | 300Vdc_No Load
219 | 300 | 30 | 1 | 0 | ******** | ******** | 0.0000 | FAIL | 300Vdc_L
236 | 300 | 30 | 131.2 | 0 | ******** | ******** | 0.0000 | FAIL | 300Vdc_H
---------------------------------------
Pin
SEQ | Vin | Fin | Main_Load(A) | Vsb_Load(A) | SPEC_Max | SPEC_Min | Value | Result | Ext
82 | 90 | 47 | 0 | 0 | ******** | ******** | 0.0000 | FAIL | 90V_47Hz_No Load
84 | 90 | 47 | 1 | 0 | ******** | ******** | 0.0000 | FAIL | 90V_47Hz_L
103 | 90 | 47 | 73.8 | 0 | ******** | ******** | 0.0000 | FAIL | 90V_47Hz_H
113 | 100 | 60 | 82 | 0 | ******** | ******** | 0.0000 | FAIL | 100V_60Hz_H
129 | 180 | 47 | 131.2 | 0 | ******** | ******** | 0.0000 | FAIL | 180V_47Hz_H
141 | 264 | 63 | 0 | 0 | ******** | ******** | 0.0000 | FAIL | 264V_63Hz_No Load
142 | 264 | 63 | 1 | 0 | ******** | ******** | 0.0000 | FAIL | 264V_63Hz_L
162 | 264 | 63 | 131.2 | 0 | ******** | ******** | 0.0000 | FAIL | 264V_63Hz_H
182 | 180 | 30 | 0 | 0 | ******** | ******** | 0.0000 | FAIL | 180Vdc_No Load
183 | 180 | 30 | 1 | 0 | ******** | ******** | 0.0000 | FAIL | 180Vdc_L
200 | 180 | 30 | 131.2 | 0 | ******** | ******** | 0.0000 | FAIL | 180Vdc_H
218 | 300 | 30 | 0 | 0 | ******** | ******** | 0.0000 | FAIL | 300Vdc_No Load
219 | 300 | 30 | 1 | 0 | ******** | ******** | 0.0000 | FAIL | 300Vdc_L
236 | 300 | 30 | 131.2 | 0 | ******** | ******** | 0.0000 | FAIL | 300Vdc_H
---------------------------------------
Pout
SEQ | Vin | Fin | Main_Load(A) | Vsb_Load(A) | SPEC_Max | SPEC_Min | Value | Result | Ext
82 | 90 | 47 | 0 | 0 | ******** | ******** | 0.0000 | FAIL | 90V_47Hz_No Load
84 | 90 | 47 | 1 | 0 | ******** | ******** | 0.0000 | FAIL | 90V_47Hz_L
103 | 90 | 47 | 73.8 | 0 | ******** | ******** | 0.0000 | FAIL | 90V_47Hz_H
113 | 100 | 60 | 82 | 0 | ******** | ******** | 0.0000 | FAIL | 100V_60Hz_H
129 | 180 | 47 | 131.2 | 0 | ******** | ******** | 0.0000 | FAIL | 180V_47Hz_H
141 | 264 | 63 | 0 | 0 | ******** | ******** | 0.0000 | FAIL | 264V_63Hz_No Load
142 | 264 | 63 | 1 | 0 | ******** | ******** | 0.0000 | FAIL | 264V_63Hz_L
162 | 264 | 63 | 131.2 | 0 | ******** | ******** | 0.0000 | FAIL | 264V_63Hz_H
182 | 180 | 30 | 0 | 0 | ******** | ******** | 0.0000 | FAIL | 180Vdc_No Load
183 | 180 | 30 | 1 | 0 | ******** | ******** | 0.0000 | FAIL | 180Vdc_L
200 | 180 | 30 | 131.2 | 0 | ******** | ******** | 0.0000 | FAIL | 180Vdc_H
218 | 300 | 30 | 0 | 0 | ******** | ******** | 0.0000 | FAIL | 300Vdc_No Load
219 | 300 | 30 | 1 | 0 | ******** | ******** | 0.0000 | FAIL | 300Vdc_L
236 | 300 | 30 | 131.2 | 0 | ******** | ******** | 0.0000 | FAIL | 300Vdc_H
---------------------------------------
EFF
SEQ | Vin | Fin | Main_Load(A) | Vsb_Load(A) | SPEC_Max | SPEC_Min | Value | Result | Ext
82 | 90 | 47 | 0 | 0 | ******** | ******** | 0.0000 | FAIL | 90V_47Hz_No Load
84 | 90 | 47 | 1 | 0 | ******** | ******** | 0.0000 | FAIL | 90V_47Hz_L
103 | 90 | 47 | 73.8 | 0 | ******** | ******** | 0.0000 | FAIL | 90V_47Hz_H
113 | 100 | 60 | 82 | 0 | ******** | ******** | 0.0000 | FAIL | 100V_60Hz_H
129 | 180 | 47 | 131.2 | 0 | ******** | ******** | 0.0000 | FAIL | 180V_47Hz_H
141 | 264 | 63 | 0 | 0 | ******** | ******** | 0.0000 | FAIL | 264V_63Hz_No Load
142 | 264 | 63 | 1 | 0 | ******** | ******** | 0.0000 | FAIL | 264V_63Hz_L
162 | 264 | 63 | 131.2 | 0 | ******** | ******** | 0.0000 | FAIL | 264V_63Hz_H
182 | 180 | 30 | 0 | 0 | ******** | ******** | 0.0000 | FAIL | 180Vdc_No Load
183 | 180 | 30 | 1 | 0 | ******** | ******** | 0.0000 | FAIL | 180Vdc_L
200 | 180 | 30 | 131.2 | 0 | ******** | ******** | 0.0000 | FAIL | 180Vdc_H
218 | 300 | 30 | 0 | 0 | ******** | ******** | 0.0000 | FAIL | 300Vdc_No Load
219 | 300 | 30 | 1 | 0 | ******** | ******** | 0.0000 | FAIL | 300Vdc_L
236 | 300 | 30 | 131.2 | 0 | ******** | ******** | 0.0000 | FAIL | 300Vdc_H

## ACDC
Static ACDC 34970_or_Load_Multi or Single
SEQ | SPEC_Max | SPEC_Min | CH1_Value | SPEC_Max | SPEC_Min | CH2_Value | SPEC_Max | SPEC_Min | CH3_Value | SPEC_Max | SPEC_Min | CH4_Value | SPEC_Max | SPEC_Min | CH5_Value | SPEC_Max | SPEC_Min | CH6_Value | SPEC_Max | SPEC_Min | CH7_Value | Vin | Fin | Main_Load(A) | Vsb_Load(A) | Result | Ext
86 | 12.6 | 11.8 | 0.000 | ******* | ******* | 0.000 | 3.46 | 2.5 | -0.008 | 3.46 | 2.5 | -0.001 | 3.46 | 2.5 | 0.001 | ******* | ******* | -0.028 | 3.46 | 2.5 | -0.075 | 90 | 47 | 1 | 0 | FAIL | 90V_47Hz_L_Cheak CR
88 | 12.81 | 11.8 | -0.000 | ******* | ******* | -0.000 | 3.46 | 2.5 | -0.007 | 3.46 | 2.5 | 0.006 | 3.46 | 2.5 | -0.012 | ******* | ******* | -0.062 | 0.4 | ******* | -0.038 | 90 | 47 | 1 | 0 | FAIL | 90V_47Hz_L_Clear CR
93 | 0.4 | ******* | -0.000 | ******* | ******* | 0.000 | 0.4 | ******* | 0.007 | 3.46 | 2.5 | -0.008 | 3.46 | 2.5 | 0.000 | ******* | ******* | -0.071 | 0.4 | ******* | -0.016 | 90 | 47 | 73.8 | 0 | FAIL | 90V_47Hz_H_OVP
100 | 12.6 | 11.8 | 0.000 | ******* | ******* | 0.000 | 3.46 | 2.5 | 0.003 | 3.46 | 2.5 | -0.011 | 3.46 | 2.5 | 0.010 | ******* | ******* | -0.043 | 3.46 | 2.5 | -0.041 | 90 | 47 | 73.8 | 0 | FAIL | 90V_47Hz_H_Cheak CR
102 | 12.81 | 11.8 | 0.000 | ******* | ******* | 0.000 | 3.46 | 2.5 | -0.010 | 3.46 | 2.5 | 0.007 | 3.46 | 2.5 | -0.011 | ******* | ******* | -0.027 | 0.4 | ******* | -0.064 | 90 | 47 | 73.8 | 0 | FAIL | 90V_47Hz_H_Clear CR
110 | 12.6 | 11.8 | -0.000 | ******* | ******* | 0.000 | 3.46 | 2.5 | -0.010 | 3.46 | 2.5 | 0.002 | 3.46 | 2.5 | 0.000 | ******* | ******* | -0.010 | 3.46 | 2.5 | -0.083 | 100 | 60 | 82 | 0 | FAIL | 100V_60Hz_H_Cheak CR
112 | 12.81 | 11.8 | -0.000 | ******* | ******* | 0.000 | 3.46 | 2.5 | 0.007 | 3.46 | 2.5 | -0.011 | 3.46 | 2.5 | 0.008 | ******* | ******* | -0.065 | 0.4 | ******* | -0.026 | 100 | 60 | 82 | 0 | FAIL | 100V_60Hz_H_Clear CR
114 | 12.6 | 11.8 | -0.000 | ******* | ******* | 0.000 | 3.46 | 2.5 | 0.002 | 3.46 | 2.5 | -0.002 | 0.4 | ******* | -0.004 | ******* | ******* | -0.070 | 0.4 | ******* | -0.022 | 110 | 60 | 94.3 | 0 | FAIL | 110V_OCW
115 | 12.6 | 11.8 | -0.000 | ******* | ******* | 0.000 | 3.46 | 2.5 | 0.003 | 3.46 | 2.5 | -0.008 | 0.4 | ******* | 0.009 | ******* | ******* | -0.025 | 0.4 | ******* | -0.072 | 110 | 60 | 102.5 | 0 | FAIL | 110V_OCP1_10S
116 | 0.4 | ******* | -0.000 | ******* | ******* | 0.000 | 0.4 | ******* | 0.002 | 3.46 | 2.5 | 0.003 | 0.4 | ******* | -0.010 | ******* | ******* | -0.027 | 0.4 | ******* | -0.068 | 110 | 60 | 102.5 | 0 | FAIL | 110V-OCP1_Recover Check
117 | 0.4 | ******* | 0.000 | ******* | ******* | 0.000 | 0.4 | ******* | -0.009 | 3.46 | 2.5 | 0.005 | 0.4 | ******* | 0.001 | ******* | ******* | -0.024 | 0.4 | ******* | -0.085 | 110 | 60 | 82 | 0 | FAIL | 110V-OCP1_Recover Check
126 | 12.6 | 11.8 | 0.000 | ******* | ******* | 0.000 | 3.46 | 2.5 | -0.004 | 3.46 | 2.5 | -0.005 | 3.46 | 2.5 | 0.005 | ******* | ******* | -0.018 | 3.46 | 2.5 | -0.070 | 180 | 47 | 131.2 | 0 | FAIL | 180V_47Hz_H_Cheak CR
128 | 12.81 | 11.8 | 0.000 | ******* | ******* | 0.000 | 3.46 | 2.5 | -0.008 | 3.46 | 2.5 | 0.003 | 3.46 | 2.5 | -0.003 | ******* | ******* | -0.008 | 0.4 | ******* | -0.079 | 180 | 47 | 131.2 | 0 | FAIL | 180V_47Hz_H_Clear CR
130 | 12.6 | 11.8 | -0.000 | ******* | ******* | 0.000 | 3.46 | 2.5 | 0.007 | 3.46 | 2.5 | -0.011 | 0.4 | ******* | 0.010 | ******* | ******* | -0.036 | 0.4 | ******* | -0.028 | 180 | 47 | 150.88 | 0 | FAIL | 180V_OCW
131 | 12.6 | 11.8 | -0.000 | ******* | ******* | 0.000 | 3.46 | 2.5 | 0.003 | 3.46 | 2.5 | -0.009 | 0.4 | ******* | 0.010 | ******* | ******* | -0.016 | 0.4 | ******* | -0.064 | 180 | 47 | 164 | 0 | FAIL | 180V_OCP1_10S
132 | 0.4 | ******* | -0.000 | ******* | ******* | 0.000 | 0.4 | ******* | 0.006 | 3.46 | 2.5 | -0.009 | 0.4 | ******* | 0.005 | ******* | ******* | -0.026 | 0.4 | ******* | -0.025 | 180 | 47 | 164 | 0 | FAIL | 180V-OCP1_Recover Check
133 | 0.4 | ******* | -0.000 | ******* | ******* | 0.000 | 0.4 | ******* | -0.005 | 3.46 | 2.5 | 0.007 | 0.4 | ******* | -0.002 | ******* | ******* | -0.012 | 0.4 | ******* | -0.073 | 180 | 47 | 131.2 | 0 | FAIL | 180V-OCP1_Recover Check
144 | 12.6 | 11.8 | -0.000 | ******* | ******* | 0.000 | 3.46 | 2.5 | -0.007 | 3.46 | 2.5 | 0.007 | 3.46 | 2.5 | -0.012 | ******* | ******* | -0.070 | 3.46 | 2.5 | -0.052 | 264 | 63 | 1 | 0 | FAIL | 264V_63Hz_L_Cheak CR
146 | 12.81 | 11.8 | -0.000 | ******* | ******* | 0.000 | 3.46 | 2.5 | -0.007 | 3.46 | 2.5 | 0.007 | 3.46 | 2.5 | -0.011 | ******* | ******* | -0.069 | 0.4 | ******* | -0.090 | 264 | 63 | 1 | 0 | FAIL | 264V_63Hz_L_Clear CR
148 | 0.4 | ******* | 0.000 | ******* | ******* | 0.000 | 0.4 | ******* | -0.009 | 3.46 | 2.5 | 0.006 | 3.46 | 2.5 | -0.005 | ******* | ******* | -0.015 | 0.4 | ******* | -0.088 | 264 | 63 | 1 | 0 | FAIL | 264V_63Hz_L_OVP
159 | 12.6 | 11.8 | -0.000 | ******* | ******* | 0.000 | 3.46 | 2.5 | -0.001 | 3.46 | 2.5 | 0.002 | 3.46 | 2.5 | -0.009 | ******* | ******* | -0.066 | 3.46 | 2.5 | -0.030 | 264 | 63 | 131.2 | 0 | FAIL | 264V_63Hz_H_Cheak CR
161 | 12.81 | 11.8 | -0.000 | ******* | ******* | 0.000 | 3.46 | 2.5 | 0.005 | 3.46 | 2.5 | -0.003 | 3.46 | 2.5 | -0.006 | ******* | ******* | -0.075 | 0.4 | ******* | -0.014 | 264 | 63 | 131.2 | 0 | FAIL | 264V_63Hz_H_Clear CR
163 | 12.6 | 11.8 | -0.000 | ******* | ******* | 0.000 | 3.46 | 2.5 | 0.006 | 3.46 | 2.5 | -0.006 | 0.4 | ******* | -0.002 | ******* | ******* | -0.065 | 0.4 | ******* | -0.052 | 264 | 63 | 150.88 | 0 | FAIL | 264V_OCW
164 | 12.6 | 11.8 | -0.000 | ******* | ******* | 0.000 | 3.46 | 2.5 | 0.008 | 3.46 | 2.5 | -0.009 | 0.4 | ******* | 0.006 | ******* | ******* | -0.084 | 0.4 | ******* | -0.022 | 264 | 63 | 164 | 0 | FAIL | 264V_OCP1_10S
165 | 0.4 | ******* | 0.000 | ******* | ******* | 0.000 | 0.4 | ******* | -0.007 | 3.46 | 2.5 | 0.006 | 0.4 | ******* | -0.000 | ******* | ******* | -0.019 | 0.4 | ******* | -0.076 | 264 | 63 | 164 | 0 | FAIL | 264V-OCP1_Recover Check
166 | 0.4 | ******* | -0.000 | ******* | ******* | 0.000 | 0.4 | ******* | -0.008 | 3.46 | 2.5 | 0.007 | 0.4 | ******* | -0.012 | ******* | ******* | -0.015 | 0.4 | ******* | -0.030 | 264 | 63 | 131.2 | 0 | FAIL | 264V-OCP1_Recover Check
178 | 0.4 | ******* | -0.000 | ******* | ******* | 0.000 | 0.4 | ******* | 0.008 | 3.46 | 2.5 | -0.010 | 3.46 | 2.5 | 0.006 | ******* | ******* | -0.071 | 0.4 | ******* | -0.055 | 180 | 30 | 1 | 0 | FAIL | 180Vdc_L_OVP
185 | 12.6 | 11.8 | -0.000 | ******* | ******* | 0.000 | 3.46 | 2.5 | 0.008 | 3.46 | 2.5 | -0.010 | 3.46 | 2.5 | 0.004 | ******* | ******* | -0.056 | 3.46 | 2.5 | -0.016 | 180 | 30 | 1 | 0 | FAIL | 180Vdc_L_Cheak CR
187 | 12.81 | 11.8 | -0.000 | ******* | ******* | 0.000 | 3.46 | 2.5 | -0.005 | 3.46 | 2.5 | 0.002 | 3.46 | 2.5 | -0.012 | ******* | ******* | -0.073 | 0.4 | ******* | -0.016 | 180 | 30 | 1 | 0 | FAIL | 180Vdc_L_Clear CR
197 | 12.6 | 11.8 | -0.000 | ******* | ******* | 0.000 | 3.46 | 2.5 | 0.005 | 3.46 | 2.5 | -0.004 | 3.46 | 2.5 | -0.003 | ******* | ******* | -0.080 | 3.46 | 2.5 | -0.015 | 180 | 30 | 131.2 | 0 | FAIL | 180Vdc_H_Cheak CR
199 | 12.81 | 11.8 | 0.000 | ******* | ******* | 0.000 | 3.46 | 2.5 | 0.006 | 3.46 | 2.5 | -0.011 | 3.46 | 2.5 | 0.011 | ******* | ******* | -0.052 | 0.4 | ******* | -0.016 | 180 | 30 | 131.2 | 0 | FAIL | 180Vdc_H_Clear CR
201 | 12.6 | 11.8 | -0.000 | ******* | ******* | 0.000 | 3.46 | 2.5 | -0.009 | 3.46 | 2.5 | 0.005 | 0.4 | ******* | 0.009 | ******* | ******* | -0.018 | 0.4 | ******* | -0.065 | 180 | 30 | 150.88 | 0 | FAIL | 180Vdc_OCW
202 | 12.6 | 11.8 | -0.000 | ******* | ******* | -0.000 | 3.46 | 2.5 | -0.000 | 3.46 | 2.5 | -0.001 | 0.4 | ******* | -0.008 | ******* | ******* | -0.061 | 0.4 | ******* | -0.033 | 180 | 30 | 164 | 0 | FAIL | 180Vdc_OCP1_10S
203 | 0.4 | ******* | -0.000 | ******* | ******* | 0.000 | 0.4 | ******* | -0.009 | 3.46 | 2.5 | 0.007 | 0.4 | ******* | -0.008 | ******* | ******* | -0.052 | 0.4 | ******* | -0.070 | 180 | 30 | 164 | 0 | FAIL | 180Vdc-OCP1_Recover Check
204 | 0.4 | ******* | 0.000 | ******* | ******* | 0.000 | 0.4 | ******* | -0.008 | 3.46 | 2.5 | 0.002 | 0.4 | ******* | -0.003 | ******* | ******* | -0.018 | 0.4 | ******* | -0.075 | 180 | 30 | 131.2 | 0 | FAIL | 180Vdc-OCP1_Recover Check
214 | 0.4 | ******* | 0.000 | ******* | ******* | 0.000 | 0.4 | ******* | -0.007 | 3.46 | 2.5 | 0.002 | 3.46 | 2.5 | -0.002 | ******* | ******* | -0.012 | 0.4 | ******* | -0.045 | 300 | 30 | 1 | 0 | FAIL | 300Vdc_L_OVP
221 | 12.6 | 11.8 | -0.000 | ******* | ******* | 0.000 | 3.46 | 2.5 | 0.001 | 3.46 | 2.5 | 0.001 | 3.46 | 2.5 | -0.008 | ******* | ******* | -0.063 | 3.46 | 2.5 | -0.069 | 300 | 30 | 1 | 0 | FAIL | 300Vdc_L_Cheak CR
223 | 12.81 | 11.8 | -0.000 | ******* | ******* | 0.000 | 3.46 | 2.5 | 0.004 | 3.46 | 2.5 | -0.006 | 3.46 | 2.5 | 0.010 | ******* | ******* | -0.031 | 0.4 | ******* | -0.066 | 300 | 30 | 1 | 0 | FAIL | 300Vdc_L_Clear CR
233 | 12.6 | 11.8 | -0.000 | ******* | ******* | 0.000 | 3.46 | 2.5 | -0.000 | 3.46 | 2.5 | -0.006 | 3.46 | 2.5 | 0.007 | ******* | ******* | -0.005 | 3.46 | 2.5 | -0.079 | 300 | 30 | 131.2 | 0 | FAIL | 300Vdc_H_Cheak CR
235 | 12.81 | 11.8 | -0.000 | ******* | ******* | -0.000 | 3.46 | 2.5 | -0.000 | 3.46 | 2.5 | 0.004 | 3.46 | 2.5 | -0.011 | ******* | ******* | -0.074 | 0.4 | ******* | -0.025 | 300 | 30 | 131.2 | 0 | FAIL | 300Vdc_H_Clear CR
237 | 12.6 | 11.8 | -0.000 | ******* | ******* | 0.000 | 3.46 | 2.5 | 0.003 | 3.46 | 2.5 | -0.006 | 0.4 | ******* | 0.010 | ******* | ******* | -0.011 | 0.4 | ******* | -0.059 | 300 | 30 | 150.88 | 0 | FAIL | 300Vdc_OCW
238 | 12.6 | 11.8 | 0.000 | ******* | ******* | 0.000 | 3.46 | 2.5 | 0.004 | 3.46 | 2.5 | -0.011 | 0.4 | ******* | 0.010 | ******* | ******* | -0.038 | 0.4 | ******* | -0.037 | 300 | 30 | 164 | 0 | FAIL | 300Vdc_OCP1_10S
239 | 0.4 | ******* | -0.000 | ******* | ******* | 0.000 | 0.4 | ******* | -0.002 | 3.46 | 2.5 | 0.005 | 0.4 | ******* | -0.011 | ******* | ******* | -0.052 | 0.4 | ******* | -0.039 | 300 | 30 | 164 | 0 | FAIL | 300Vdc-OCP1_Recover Check
240 | 0.4 | ******* | -0.000 | ******* | ******* | 0.000 | 0.4 | ******* | 0.007 | 3.46 | 2.5 | -0.009 | 0.4 | ******* | 0.003 | ******* | ******* | -0.072 | 0.4 | ******* | -0.036 | 300 | 30 | 131.2 | 0 | FAIL | 300Vdc-OCP1_Recover Check
244 | 12.81 | 11.8 | 0.000 | ******* | ******* | 0.000 | 3.46 | 2.5 | 0.005 | 3.46 | 2.5 | -0.011 | 3.46 | 2.5 | 0.009 | ******* | ******* | -0.044 | 0.4 | ******* | -0.028 | 180 | 30 | 1 | 0 | FAIL | 180Vdc_ON
245 | 12.81 | 11.8 | -0.000 | ******* | ******* | 0.000 | 3.46 | 2.5 | 0.005 | 3.46 | 2.5 | -0.004 | 3.46 | 2.5 | -0.002 | ******* | ******* | -0.055 | 0.4 | ******* | -0.054 | 167 | 30 | 1 | 0 | FAIL | 167Vdc_ON
246 | 0.4 | ******* | -0.000 | ******* | ******* | 0.000 | 0.4 | ******* | -0.005 | 0.4 | ******* | -0.001 | 3.46 | ******* | 0.003 | ******* | ******* | -0.017 | 0.4 | ******* | -0.078 | 155 | 30 | 1 | 0 | PASS | 155Vdc_OFF
247 | 0.4 | ******* | -0.000 | ******* | ******* | 0.000 | 0.4 | ******* | 0.002 | 0.4 | ******* | -0.011 | 3.46 | ******* | 0.003 | ******* | ******* | -0.058 | 0.4 | ******* | -0.029 | 167 | 30 | 1 | 0 | PASS | 167Vdc_OFF
249 | 12.81 | 11.8 | -0.000 | ******* | ******* | -0.000 | 3.46 | 2.5 | -0.008 | 3.46 | 2.5 | 0.007 | 3.46 | 2.5 | -0.009 | ******* | ******* | -0.019 | 0.4 | ******* | -0.031 | 180 | 30 | 131.2 | 0 | FAIL | 180Vdc_ON
250 | 12.81 | 11.8 | 0.000 | ******* | ******* | 0.000 | 3.46 | 2.5 | -0.006 | 3.46 | 2.5 | -0.005 | 3.46 | 2.5 | 0.004 | ******* | ******* | -0.031 | 0.4 | ******* | -0.071 | 167 | 30 | 131.2 | 0 | FAIL | 167Vdc_ON
251 | 0.4 | ******* | -0.000 | ******* | ******* | 0.000 | 0.4 | ******* | -0.004 | 0.4 | ******* | 0.000 | 3.46 | ******* | 0.006 | ******* | ******* | -0.022 | 0.4 | ******* | -0.080 | 155 | 30 | 131.2 | 0 | PASS | 155Vdc_OFF
252 | 0.4 | ******* | 0.000 | ******* | ******* | 0.000 | 0.4 | ******* | 0.006 | 0.4 | ******* | -0.011 | 3.46 | ******* | 0.011 | ******* | ******* | -0.024 | 0.4 | ******* | -0.060 | 167 | 30 | 131.2 | 0 | PASS | 167Vdc_OFF
255 | 12.81 | 11.8 | -0.000 | ******* | ******* | 0.000 | 3.46 | 2.5 | 0.004 | 3.46 | 2.5 | -0.011 | 3.46 | 2.5 | 0.010 | ******* | ******* | -0.029 | 0.4 | ******* | -0.048 | 100 | 60 | 73.8 | 0 | FAIL | --------100Vac Distortion_H
257 | 12.81 | 11.8 | -0.000 | ******* | ******* | 0.000 | 3.46 | 2.5 | -0.009 | 3.46 | 2.5 | 0.005 | 3.46 | 2.5 | -0.003 | ******* | ******* | -0.002 | 0.4 | ******* | -0.073 | 100 | 60 | 1 | 0 | FAIL | --------100Vac Distortion_L
259 | 12.81 | 11.8 | -0.000 | ******* | ******* | 0.000 | 3.46 | 2.5 | -0.009 | 3.46 | 2.5 | 0.007 | 3.46 | 2.5 | -0.012 | ******* | ******* | -0.044 | 0.4 | ******* | -0.050 | 200 | 50 | 1 | 0 | FAIL | --------200Vac Distortion_L
261 | 12.81 | 11.8 | -0.000 | ******* | ******* | 0.000 | 3.46 | 2.5 | -0.001 | 3.46 | 2.5 | -0.005 | 3.46 | 2.5 | 0.010 | ******* | ******* | -0.036 | 0.4 | ******* | -0.063 | 200 | 50 | 131.2 | 0 | FAIL | --------200Vac Distortion_H
263 | 12.81 | 11.8 | -0.000 | ******* | ******* | -0.000 | 3.46 | 2.5 | -0.006 | 3.46 | 2.5 | 0.006 | 3.46 | 2.5 | -0.012 | ******* | ******* | -0.051 | 0.4 | ******* | -0.081 | 89.5 | 47 | 1 | 0 | FAIL | 89.5Vac_ON
264 | 12.81 | 11.8 | 0.000 | ******* | ******* | 0.000 | 3.46 | 2.5 | -0.008 | 3.46 | 2.5 | -0.003 | 3.46 | 2.5 | 0.004 | ******* | ******* | -0.028 | 0.4 | ******* | -0.070 | 80 | 47 | 1 | 0 | FAIL | 80Vac_ON
265 | 0.4 | ******* | 0.000 | ******* | ******* | 0.000 | 0.4 | ******* | 0.008 | 0.4 | ******* | -0.011 | 3.46 | ******* | 0.006 | ******* | ******* | -0.035 | 0.4 | ******* | -0.027 | 70.5 | 47 | 1 | 0 | PASS | 70.5Vac_OFF
266 | 0.4 | ******* | -0.000 | ******* | ******* | -0.000 | 0.4 | ******* | -0.002 | 0.4 | ******* | 0.006 | 3.46 | ******* | -0.012 | ******* | ******* | -0.069 | 0.4 | ******* | -0.045 | 79.8 | 47 | 1 | 0 | PASS | 79.8Vac_OFF
268 | 12.81 | 11.8 | -0.000 | ******* | ******* | 0.000 | 3.46 | 2.5 | 0.007 | 3.46 | 2.5 | -0.004 | 3.46 | 2.5 | -0.001 | ******* | ******* | -0.076 | 0.4 | ******* | -0.059 | 89.5 | 47 | 73.8 | 0 | FAIL | 89.5Vac_ON
269 | 12.81 | 11.8 | -0.000 | ******* | ******* | 0.000 | 3.46 | 2.5 | 0.002 | 3.46 | 2.5 | 0.000 | 3.46 | 2.5 | -0.011 | ******* | ******* | -0.079 | 0.4 | ******* | -0.070 | 80 | 47 | 73.8 | 0 | FAIL | 80Vac_ON
270 | 0.4 | ******* | -0.000 | ******* | ******* | 0.000 | 0.4 | ******* | -0.004 | 0.4 | ******* | -0.002 | 3.46 | ******* | 0.009 | ******* | ******* | -0.025 | 0.4 | ******* | -0.082 | 70.5 | 47 | 73.8 | 0 | PASS | 70.5Vac_OFF
271 | 0.4 | ******* | 0.000 | ******* | ******* | 0.000 | 0.4 | ******* | -0.006 | 0.4 | ******* | -0.002 | 3.46 | ******* | 0.003 | ******* | ******* | -0.007 | 0.4 | ******* | -0.083 | 79.8 | 47 | 73.8 | 0 | PASS | 79.8Vac_OFF
273 | 12.81 | 11.8 | -0.000 | ******* | ******* | -0.000 | 3.46 | 2.5 | -0.005 | 3.46 | 2.5 | 0.007 | 3.46 | 2.5 | -0.012 | ******* | ******* | -0.015 | 0.4 | ******* | -0.070 | 90 | 47 | 73.8 | 0 | FAIL | 90V-5S_Check
276 | 12.81 | 11.8 | -0.000 | ******* | ******* | -0.000 | 3.46 | 2.5 | -0.007 | 3.46 | 2.5 | 0.006 | 3.46 | 2.5 | -0.012 | ******* | ******* | -0.074 | 0.4 | ******* | -0.039 | 264 | 63 | 131.2 | 0 | FAIL | 264V-5S_Check
---------------------------------------
Pout (W)
SEQ | Vin | Fin | Main_Load(A) | Vsb_Load(A) | SPEC_Max | SPEC_Min | Value | Result | Ext
86 | 90 | 47 | 1 | 0 | ******* | ******* | 0.000 | FAIL | 90V_47Hz_L_Cheak CR
88 | 90 | 47 | 1 | 0 | ******* | ******* | -0.000 | FAIL | 90V_47Hz_L_Clear CR
93 | 90 | 47 | 73.8 | 0 | ******* | ******* | 0.000 | FAIL | 90V_47Hz_H_OVP
100 | 90 | 47 | 73.8 | 0 | ******* | ******* | 0.000 | FAIL | 90V_47Hz_H_Cheak CR
102 | 90 | 47 | 73.8 | 0 | ******* | ******* | 0.000 | FAIL | 90V_47Hz_H_Clear CR
110 | 100 | 60 | 82 | 0 | ******* | ******* | 0.000 | FAIL | 100V_60Hz_H_Cheak CR
112 | 100 | 60 | 82 | 0 | ******* | ******* | 0.000 | FAIL | 100V_60Hz_H_Clear CR
114 | 110 | 60 | 94.3 | 0 | ******* | ******* | 0.000 | FAIL | 110V_OCW
115 | 110 | 60 | 102.5 | 0 | ******* | ******* | 0.000 | FAIL | 110V_OCP1_10S
116 | 110 | 60 | 102.5 | 0 | ******* | ******* | 0.000 | FAIL | 110V-OCP1_Recover Check
117 | 110 | 60 | 82 | 0 | ******* | ******* | 0.000 | FAIL | 110V-OCP1_Recover Check
126 | 180 | 47 | 131.2 | 0 | ******* | ******* | 0.000 | FAIL | 180V_47Hz_H_Cheak CR
128 | 180 | 47 | 131.2 | 0 | ******* | ******* | 0.000 | FAIL | 180V_47Hz_H_Clear CR
130 | 180 | 47 | 150.88 | 0 | ******* | ******* | 0.000 | FAIL | 180V_OCW
131 | 180 | 47 | 164 | 0 | ******* | ******* | 0.000 | FAIL | 180V_OCP1_10S
132 | 180 | 47 | 164 | 0 | ******* | ******* | 0.000 | FAIL | 180V-OCP1_Recover Check
133 | 180 | 47 | 131.2 | 0 | ******* | ******* | 0.000 | FAIL | 180V-OCP1_Recover Check
144 | 264 | 63 | 1 | 0 | ******* | ******* | 0.000 | FAIL | 264V_63Hz_L_Cheak CR
146 | 264 | 63 | 1 | 0 | ******* | ******* | 0.000 | FAIL | 264V_63Hz_L_Clear CR
148 | 264 | 63 | 1 | 0 | ******* | ******* | 0.000 | FAIL | 264V_63Hz_L_OVP
159 | 264 | 63 | 131.2 | 0 | ******* | ******* | 0.000 | FAIL | 264V_63Hz_H_Cheak CR
161 | 264 | 63 | 131.2 | 0 | ******* | ******* | 0.000 | FAIL | 264V_63Hz_H_Clear CR
163 | 264 | 63 | 150.88 | 0 | ******* | ******* | 0.000 | FAIL | 264V_OCW
164 | 264 | 63 | 164 | 0 | ******* | ******* | 0.000 | FAIL | 264V_OCP1_10S
165 | 264 | 63 | 164 | 0 | ******* | ******* | 0.000 | FAIL | 264V-OCP1_Recover Check
166 | 264 | 63 | 131.2 | 0 | ******* | ******* | 0.000 | FAIL | 264V-OCP1_Recover Check
178 | 180 | 30 | 1 | 0 | ******* | ******* | 0.000 | FAIL | 180Vdc_L_OVP
185 | 180 | 30 | 1 | 0 | ******* | ******* | 0.000 | FAIL | 180Vdc_L_Cheak CR
187 | 180 | 30 | 1 | 0 | ******* | ******* | 0.000 | FAIL | 180Vdc_L_Clear CR
197 | 180 | 30 | 131.2 | 0 | ******* | ******* | 0.000 | FAIL | 180Vdc_H_Cheak CR
199 | 180 | 30 | 131.2 | 0 | ******* | ******* | 0.000 | FAIL | 180Vdc_H_Clear CR
201 | 180 | 30 | 150.88 | 0 | ******* | ******* | 0.000 | FAIL | 180Vdc_OCW
202 | 180 | 30 | 164 | 0 | ******* | ******* | -0.000 | FAIL | 180Vdc_OCP1_10S
203 | 180 | 30 | 164 | 0 | ******* | ******* | 0.000 | FAIL | 180Vdc-OCP1_Recover Check
204 | 180 | 30 | 131.2 | 0 | ******* | ******* | 0.000 | FAIL | 180Vdc-OCP1_Recover Check
214 | 300 | 30 | 1 | 0 | ******* | ******* | 0.000 | FAIL | 300Vdc_L_OVP
221 | 300 | 30 | 1 | 0 | ******* | ******* | 0.000 | FAIL | 300Vdc_L_Cheak CR
223 | 300 | 30 | 1 | 0 | ******* | ******* | 0.000 | FAIL | 300Vdc_L_Clear CR
233 | 300 | 30 | 131.2 | 0 | ******* | ******* | 0.000 | FAIL | 300Vdc_H_Cheak CR
235 | 300 | 30 | 131.2 | 0 | ******* | ******* | -0.000 | FAIL | 300Vdc_H_Clear CR
237 | 300 | 30 | 150.88 | 0 | ******* | ******* | 0.000 | FAIL | 300Vdc_OCW
238 | 300 | 30 | 164 | 0 | ******* | ******* | 0.000 | FAIL | 300Vdc_OCP1_10S
239 | 300 | 30 | 164 | 0 | ******* | ******* | 0.000 | FAIL | 300Vdc-OCP1_Recover Check
240 | 300 | 30 | 131.2 | 0 | ******* | ******* | 0.000 | FAIL | 300Vdc-OCP1_Recover Check
244 | 180 | 30 | 1 | 0 | ******* | ******* | 0.000 | FAIL | 180Vdc_ON
245 | 167 | 30 | 1 | 0 | ******* | ******* | 0.000 | FAIL | 167Vdc_ON
246 | 155 | 30 | 1 | 0 | ******* | ******* | 0.000 | PASS | 155Vdc_OFF
247 | 167 | 30 | 1 | 0 | ******* | ******* | 0.000 | PASS | 167Vdc_OFF
249 | 180 | 30 | 131.2 | 0 | ******* | ******* | -0.000 | FAIL | 180Vdc_ON
250 | 167 | 30 | 131.2 | 0 | ******* | ******* | 0.000 | FAIL | 167Vdc_ON
251 | 155 | 30 | 131.2 | 0 | ******* | ******* | 0.000 | PASS | 155Vdc_OFF
252 | 167 | 30 | 131.2 | 0 | ******* | ******* | 0.000 | PASS | 167Vdc_OFF
255 | 100 | 60 | 73.8 | 0 | ******* | ******* | 0.000 | FAIL | --------100Vac Distortion_H
257 | 100 | 60 | 1 | 0 | ******* | ******* | 0.000 | FAIL | --------100Vac Distortion_L
259 | 200 | 50 | 1 | 0 | ******* | ******* | 0.000 | FAIL | --------200Vac Distortion_L
261 | 200 | 50 | 131.2 | 0 | ******* | ******* | 0.000 | FAIL | --------200Vac Distortion_H
263 | 89.5 | 47 | 1 | 0 | ******* | ******* | -0.000 | FAIL | 89.5Vac_ON
264 | 80 | 47 | 1 | 0 | ******* | ******* | 0.000 | FAIL | 80Vac_ON
265 | 70.5 | 47 | 1 | 0 | ******* | ******* | 0.000 | PASS | 70.5Vac_OFF
266 | 79.8 | 47 | 1 | 0 | ******* | ******* | -0.000 | PASS | 79.8Vac_OFF
268 | 89.5 | 47 | 73.8 | 0 | ******* | ******* | 0.000 | FAIL | 89.5Vac_ON
269 | 80 | 47 | 73.8 | 0 | ******* | ******* | 0.000 | FAIL | 80Vac_ON
270 | 70.5 | 47 | 73.8 | 0 | ******* | ******* | 0.000 | PASS | 70.5Vac_OFF
271 | 79.8 | 47 | 73.8 | 0 | ******* | ******* | 0.000 | PASS | 79.8Vac_OFF
273 | 90 | 47 | 73.8 | 0 | ******* | ******* | -0.000 | FAIL | 90V-5S_Check
276 | 264 | 63 | 131.2 | 0 | ******* | ******* | -0.000 | FAIL | 264V-5S_Check

## Drop
AC_DC Line Sag Surge 80611N-2_Multi_S2
SEQ | SPEC_Max | SPEC_Min | Value1_H | Value1_L | SPEC_Max | SPEC_Min | Value2_H | Value2_L | SPEC_Max | SPEC_Min | Value3_H | Value3_L | SPEC_Max | SPEC_Min | Value4_H | Value4_L | SPEC_Max | SPEC_Min | Value5_H | Value5_L | Vin | Fin | DelayTime(ms) | DropTime(ms) | DropRecoveryTime(ms) | DropVoltage | DropFrequency | Degree | DutyCycle | Main_Load(A) | Vsb_Load(A) | Result | Ext
285 | 12.6 | 11.8 | 0.016 | 0.012 | ********* | ********* | 0.023 | 0.025 | 3.46 | 2.5 | 0.035 | 0.032 | 3.46 | ********* | 0.026 | 0.016 | 3.46 | 2.5 | 0.041 | 0.020 | 90 | 47 | 3000 | 40 | 500 | 0 | 47 | 0 | 100 | 1 | 0 | FAIL | 90Vac -->0Vac - 40ms-0
287 | 12.6 | 11.8 | 0.016 | 0.013 | ********* | ********* | 0.023 | 0.023 | 3.46 | 2.5 | 0.036 | 0.032 | 3.46 | ********* | 0.025 | 0.016 | 3.46 | 2.5 | 0.041 | 0.016 | 90 | 47 | 3000 | 40 | 500 | 0 | 47 | 45 | 100 | 1 | 0 | FAIL | 90Vac -->0Vac - 40ms-45
289 | 12.6 | 11.8 | 0.016 | 0.014 | ********* | ********* | 0.023 | 0.025 | 3.46 | 2.5 | 0.035 | 0.034 | 3.46 | ********* | 0.026 | 0.014 | 3.46 | 2.5 | 0.041 | 0.019 | 90 | 47 | 500 | 40 | 500 | 0 | 47 | 90 | 100 | 1 | 0 | FAIL | 90Vac -->0Vac - 40ms-90
291 | 12.6 | 11.8 | 0.016 | 0.012 | ********* | ********* | 0.023 | 0.025 | 3.46 | 2.5 | 0.035 | 0.032 | 3.46 | ********* | 0.027 | 0.014 | 3.46 | 2.5 | 0.041 | 0.020 | 90 | 47 | 500 | 40 | 500 | 0 | 47 | 135 | 100 | 1 | 0 | FAIL | 90Vac -->0Vac - 40ms-135
293 | 12.6 | 11.8 | 0.016 | 0.012 | ********* | ********* | 0.023 | 0.023 | 3.46 | 2.5 | 0.035 | 0.034 | 3.46 | ********* | 0.027 | 0.016 | 3.46 | 2.5 | 0.041 | 0.017 | 90 | 47 | 500 | 40 | 500 | 0 | 47 | 225 | 100 | 1 | 0 | FAIL | 90Vac -->0Vac - 40ms-225
295 | 12.6 | 11.8 | 0.016 | 0.014 | ********* | ********* | 0.025 | 0.025 | 3.46 | 2.5 | 0.035 | 0.034 | 3.46 | ********* | 0.027 | 0.016 | 3.46 | 2.5 | 0.040 | 0.019 | 90 | 47 | 500 | 40 | 500 | 0 | 47 | 270 | 100 | 1 | 0 | FAIL | 90Vac -->0Vac - 40ms-270
297 | 12.6 | 11.8 | 0.016 | 0.013 | ********* | ********* | 0.023 | 0.025 | 3.46 | 2.5 | 0.035 | 0.032 | 3.46 | ********* | 0.026 | 0.016 | 3.46 | 2.5 | 0.041 | 0.017 | 90 | 47 | 500 | 40 | 500 | 0 | 47 | 315 | 100 | 1 | 0 | FAIL | 90Vac -->0Vac - 40ms-315
302 | 12.6 | 11.8 | 0.016 | 0.012 | ********* | ********* | 0.023 | 0.025 | 3.46 | 2.5 | 0.036 | 0.034 | 3.46 | ********* | 0.025 | 0.014 | 3.46 | 2.5 | 0.041 | 0.020 | 264 | 63 | 3000 | 40 | 500 | 0 | 63 | 0 | 100 | 1 | 0 | FAIL | 264Vac -->0Vac - 40ms-0
304 | 12.6 | 11.8 | 0.016 | 0.013 | ********* | ********* | 0.023 | 0.025 | 3.46 | 2.5 | 0.035 | 0.031 | 3.46 | ********* | 0.026 | 0.016 | 3.46 | 2.5 | 0.041 | 0.017 | 264 | 63 | 3000 | 40 | 500 | 0 | 63 | 45 | 100 | 1 | 0 | FAIL | 264Vac--->0Vac - 40ms-45
306 | 12.6 | 11.8 | 0.016 | 0.012 | ********* | ********* | 0.023 | 0.026 | 3.46 | 2.5 | 0.036 | 0.032 | 3.46 | ********* | 0.025 | 0.016 | 3.46 | 2.5 | 0.041 | 0.020 | 264 | 63 | 500 | 40 | 500 | 0 | 63 | 90 | 100 | 1 | 0 | FAIL | 264Vac -->0Vac - 40ms-90
308 | 12.6 | 11.8 | 0.017 | 0.011 | ********* | ********* | 0.023 | 0.025 | 3.46 | 2.5 | 0.035 | 0.033 | 3.46 | ********* | 0.027 | 0.016 | 3.46 | 2.5 | 0.042 | 0.020 | 264 | 63 | 500 | 40 | 500 | 0 | 63 | 135 | 100 | 1 | 0 | FAIL | 264Vac -->0Vac - 40ms-135
310 | 12.6 | 11.8 | 0.016 | 0.013 | ********* | ********* | 0.023 | 0.025 | 3.46 | 2.5 | 0.035 | 0.034 | 3.46 | ********* | 0.025 | 0.014 | 3.46 | 2.5 | 0.040 | 0.019 | 264 | 63 | 500 | 40 | 500 | 0 | 63 | 225 | 100 | 1 | 0 | FAIL | 264Vac -->0Vac - 40ms-225
312 | 12.6 | 11.8 | 0.016 | 0.012 | ********* | ********* | 0.023 | 0.025 | 3.46 | 2.5 | 0.036 | 0.034 | 3.46 | ********* | 0.026 | 0.016 | 3.46 | 2.5 | 0.041 | 0.019 | 264 | 63 | 500 | 40 | 500 | 0 | 63 | 270 | 100 | 1 | 0 | FAIL | 264Vac -->0Vac - 40ms-270
314 | 12.6 | 11.8 | 0.016 | 0.012 | ********* | ********* | 0.023 | 0.025 | 3.46 | 2.5 | 0.035 | 0.032 | 3.46 | ********* | 0.026 | 0.016 | 3.46 | 2.5 | 0.041 | 0.020 | 264 | 63 | 500 | 40 | 500 | 0 | 63 | 315 | 100 | 1 | 0 | FAIL | 264Vac -->0Vac - 40ms-315
319 | 12.6 | 11.8 | 0.016 | 0.011 | ********* | ********* | 0.023 | 0.025 | 3.46 | 2.5 | 0.035 | 0.033 | 3.46 | ********* | 0.026 | 0.014 | 3.46 | 2.5 | 0.041 | 0.019 | 90 | 47 | 3000 | 40 | 500 | 0 | 47 | 0 | 100 | 14.76 | 0 | FAIL | 90Vac -->0Vac - 40ms-0
321 | 12.6 | 11.8 | 0.016 | 0.013 | ********* | ********* | 0.025 | 0.026 | 3.46 | 2.5 | 0.035 | 0.033 | 3.46 | ********* | 0.026 | 0.014 | 3.46 | 2.5 | 0.041 | 0.020 | 90 | 47 | 3000 | 40 | 500 | 0 | 47 | 45 | 100 | 14.76 | 0 | FAIL | 90Vac -->0Vac - 40ms-45
323 | 12.6 | 11.8 | 0.016 | 0.013 | ********* | ********* | 0.023 | 0.025 | 3.46 | 2.5 | 0.035 | 0.033 | 3.46 | ********* | 0.025 | 0.014 | 3.46 | 2.5 | 0.041 | 0.020 | 90 | 47 | 500 | 40 | 500 | 0 | 47 | 90 | 100 | 14.76 | 0 | FAIL | 90Vac -->0Vac - 40ms-90
325 | 12.6 | 11.8 | 0.017 | 0.013 | ********* | ********* | 0.025 | 0.025 | 3.46 | 2.5 | 0.036 | 0.032 | 3.46 | ********* | 0.026 | 0.016 | 3.46 | 2.5 | 0.040 | 0.018 | 90 | 47 | 500 | 40 | 500 | 0 | 47 | 135 | 100 | 14.76 | 0 | FAIL | 90Vac -->0Vac - 40ms-135
327 | 12.6 | 11.8 | 0.016 | 0.013 | ********* | ********* | 0.023 | 0.025 | 3.46 | 2.5 | 0.035 | 0.032 | 3.46 | ********* | 0.025 | 0.005 | 3.46 | 2.5 | 0.040 | 0.019 | 90 | 47 | 500 | 40 | 500 | 0 | 47 | 225 | 100 | 14.76 | 0 | FAIL | 90Vac -->0Vac - 40ms-225
329 | 12.6 | 11.8 | 0.016 | 0.014 | ********* | ********* | 0.023 | 0.025 | 3.46 | 2.5 | 0.036 | 0.034 | 3.46 | ********* | 0.025 | 0.016 | 3.46 | 2.5 | 0.041 | 0.018 | 90 | 47 | 500 | 40 | 500 | 0 | 47 | 270 | 100 | 14.76 | 0 | FAIL | 90Vac -->0Vac - 40ms-270
331 | 12.6 | 11.8 | 0.016 | 0.013 | ********* | ********* | 0.025 | 0.025 | 3.46 | 2.5 | 0.035 | 0.033 | 3.46 | ********* | 0.026 | 0.014 | 3.46 | 2.5 | 0.040 | 0.019 | 90 | 47 | 500 | 40 | 500 | 0 | 47 | 315 | 100 | 14.76 | 0 | FAIL | 90Vac -->0Vac - 40ms-315
336 | 12.6 | 11.8 | 0.016 | 0.011 | ********* | ********* | 0.023 | 0.025 | 3.46 | 2.5 | 0.035 | 0.031 | 3.46 | ********* | 0.025 | 0.016 | 3.46 | 2.5 | 0.041 | 0.020 | 90 | 47 | 3000 | 20 | 500 | 0 | 47 | 0 | 100 | 36.9 | 0 | FAIL | 90Vac -->0Vac - 20ms-0
338 | 12.6 | 11.8 | 0.016 | 0.011 | ********* | ********* | 0.023 | 0.025 | 3.46 | 2.5 | 0.035 | 0.032 | 3.46 | ********* | 0.026 | 0.016 | 3.46 | 2.5 | 0.042 | 0.019 | 90 | 47 | 3000 | 20 | 500 | 0 | 47 | 45 | 100 | 36.9 | 0 | FAIL | 90Vac -->0Vac - 20ms-45
340 | 12.6 | 11.8 | 0.016 | 0.013 | ********* | ********* | 0.023 | 0.023 | 3.46 | 2.5 | 0.035 | 0.034 | 3.46 | ********* | 0.026 | 0.016 | 3.46 | 2.5 | 0.041 | 0.019 | 90 | 47 | 500 | 20 | 500 | 0 | 47 | 90 | 100 | 36.9 | 0 | FAIL | 90Vac -->0Vac - 20ms-90
342 | 12.6 | 11.8 | 0.016 | 0.012 | ********* | ********* | 0.023 | 0.025 | 3.46 | 2.5 | 0.035 | 0.032 | 3.46 | ********* | 0.025 | 0.014 | 3.46 | 2.5 | 0.042 | 0.020 | 90 | 47 | 500 | 20 | 500 | 0 | 47 | 135 | 100 | 36.9 | 0 | FAIL | 90Vac -->0Vac - 20ms-135
344 | 12.6 | 11.8 | 0.016 | 0.014 | ********* | ********* | 0.025 | 0.025 | 3.46 | 2.5 | 0.035 | 0.033 | 3.46 | ********* | 0.027 | 0.014 | 3.46 | 2.5 | 0.041 | 0.019 | 90 | 47 | 500 | 20 | 500 | 0 | 47 | 225 | 100 | 36.9 | 0 | FAIL | 90Vac -->0Vac - 20ms-225
346 | 12.6 | 11.8 | 0.016 | 0.011 | ********* | ********* | 0.023 | 0.025 | 3.46 | 2.5 | 0.035 | 0.033 | 3.46 | ********* | 0.025 | 0.016 | 3.46 | 2.5 | 0.041 | 0.020 | 90 | 47 | 500 | 20 | 500 | 0 | 47 | 270 | 100 | 36.9 | 0 | FAIL | 90Vac -->0Vac - 20ms-270
348 | 12.6 | 11.8 | 0.016 | 0.013 | ********* | ********* | 0.023 | 0.025 | 3.46 | 2.5 | 0.035 | 0.034 | 3.46 | ********* | 0.026 | 0.014 | 3.46 | 2.5 | 0.042 | 0.020 | 90 | 47 | 500 | 20 | 500 | 0 | 47 | 315 | 100 | 36.9 | 0 | FAIL | 90Vac -->0Vac - 20ms-315
353 | 12.6 | 11.8 | 0.016 | 0.013 | ********* | ********* | 0.023 | 0.025 | 3.46 | 2.5 | 0.035 | 0.034 | 3.46 | ********* | 0.026 | 0.016 | 3.46 | 2.5 | 0.040 | 0.019 | 90 | 47 | 3000 | 12 | 500 | 0 | 47 | 0 | 100 | 73.8 | 0 | FAIL | 90Vac -->0Vac - 12ms-0
355 | 12.6 | 11.8 | 0.016 | 0.013 | ********* | ********* | 0.025 | 0.025 | 3.46 | 2.5 | 0.035 | 0.032 | 3.46 | ********* | 0.025 | 0.010 | 3.46 | 2.5 | 0.041 | 0.020 | 90 | 47 | 3000 | 12 | 500 | 0 | 47 | 45 | 100 | 73.8 | 0 | FAIL | 90Vac -->0Vac - 12ms-45
357 | 12.6 | 11.8 | 0.016 | 0.013 | ********* | ********* | 0.025 | 0.025 | 3.46 | 2.5 | 0.035 | 0.032 | 3.46 | ********* | 0.025 | 0.016 | 3.46 | 2.5 | 0.041 | 0.020 | 90 | 47 | 500 | 12 | 500 | 0 | 47 | 90 | 100 | 73.8 | 0 | FAIL | 90Vac -->0Vac - 12ms-90
359 | 12.6 | 11.8 | 0.016 | 0.013 | ********* | ********* | 0.023 | 0.025 | 3.46 | 2.5 | 0.035 | 0.032 | 3.46 | ********* | 0.025 | 0.014 | 3.46 | 2.5 | 0.041 | 0.017 | 90 | 47 | 500 | 12 | 500 | 0 | 47 | 135 | 100 | 73.8 | 0 | FAIL | 90Vac -->0Vac - 12ms-135
361 | 12.6 | 11.8 | 0.016 | 0.010 | ********* | ********* | 0.023 | 0.025 | 3.46 | 2.5 | 0.035 | 0.034 | 3.46 | ********* | 0.026 | 0.016 | 3.46 | 2.5 | 0.041 | 0.020 | 90 | 47 | 500 | 12 | 500 | 0 | 47 | 225 | 100 | 73.8 | 0 | FAIL | 90Vac -->0Vac - 12ms-225
363 | 12.6 | 11.8 | 0.017 | 0.013 | ********* | ********* | 0.023 | 0.025 | 3.46 | 2.5 | 0.035 | 0.034 | 3.46 | ********* | 0.025 | 0.014 | 3.46 | 2.5 | 0.041 | 0.019 | 90 | 47 | 500 | 12 | 500 | 0 | 47 | 270 | 100 | 73.8 | 0 | FAIL | 90Vac -->0Vac - 12ms-270
365 | 12.6 | 11.8 | 0.016 | 0.012 | ********* | ********* | 0.023 | 0.025 | 3.46 | 2.5 | 0.035 | 0.033 | 3.46 | ********* | 0.026 | 0.016 | 3.46 | 2.5 | 0.041 | 0.020 | 90 | 47 | 500 | 12 | 500 | 0 | 47 | 315 | 100 | 73.8 | 0 | FAIL | 90Vac -->0Vac - 12ms-315
370 | 12.6 | 11.8 | 0.016 | 0.012 | ********* | ********* | 0.023 | 0.025 | 3.46 | 2.5 | 0.035 | 0.032 | 3.46 | ********* | 0.026 | 0.014 | 3.46 | 2.5 | 0.043 | 0.020 | 100 | 60 | 3000 | 40 | 500 | 0 | 60 | 0 | 100 | 16.4 | 0 | FAIL | 100Vac -->0Vac - 40ms-0
372 | 12.6 | 11.8 | 0.016 | 0.012 | ********* | ********* | 0.023 | 0.025 | 3.46 | 2.5 | 0.034 | 0.031 | 3.46 | ********* | 0.027 | 0.016 | 3.46 | 2.5 | 0.041 | 0.019 | 100 | 60 | 3000 | 40 | 500 | 0 | 60 | 45 | 100 | 16.4 | 0 | FAIL | 100Vac -->0Vac - 40ms-45
374 | 12.6 | 11.8 | 0.014 | 0.011 | ********* | ********* | 0.023 | 0.025 | 3.46 | 2.5 | 0.035 | 0.032 | 3.46 | ********* | 0.026 | 0.016 | 3.46 | 2.5 | 0.041 | 0.018 | 100 | 60 | 500 | 40 | 500 | 0 | 60 | 90 | 100 | 16.4 | 0 | FAIL | 100Vac -->0Vac - 40ms-90
376 | 12.6 | 11.8 | 0.014 | 0.012 | ********* | ********* | 0.025 | 0.025 | 3.46 | 2.5 | 0.035 | 0.034 | 3.46 | ********* | 0.026 | 0.016 | 3.46 | 2.5 | 0.040 | 0.018 | 100 | 60 | 500 | 40 | 500 | 0 | 60 | 135 | 100 | 16.4 | 0 | FAIL | 100Vac -->0Vac - 40ms-135
378 | 12.6 | 11.8 | 0.016 | 0.012 | ********* | ********* | 0.023 | 0.023 | 3.46 | 2.5 | 0.036 | 0.033 | 3.46 | ********* | 0.026 | 0.014 | 3.46 | 2.5 | 0.040 | 0.019 | 100 | 60 | 500 | 40 | 500 | 0 | 60 | 225 | 100 | 16.4 | 0 | FAIL | 100Vac -->0Vac - 40ms-225
380 | 12.6 | 11.8 | 0.016 | 0.013 | ********* | ********* | 0.025 | 0.025 | 3.46 | 2.5 | 0.035 | 0.034 | 3.46 | ********* | 0.025 | 0.014 | 3.46 | 2.5 | 0.040 | 0.020 | 100 | 60 | 500 | 40 | 500 | 0 | 60 | 270 | 100 | 16.4 | 0 | FAIL | 100Vac -->0Vac - 40ms-270
382 | 12.6 | 11.8 | 0.016 | 0.014 | ********* | ********* | 0.023 | 0.025 | 3.46 | 2.5 | 0.035 | 0.032 | 3.46 | ********* | 0.026 | 0.014 | 3.46 | 2.5 | 0.041 | 0.019 | 100 | 60 | 500 | 40 | 500 | 0 | 60 | 315 | 100 | 16.4 | 0 | FAIL | 100Vac -->0Vac - 40ms-315
387 | 12.6 | 11.8 | 0.016 | 0.013 | ********* | ********* | 0.023 | 0.023 | 3.46 | 2.5 | 0.035 | 0.032 | 3.46 | ********* | 0.025 | 0.016 | 3.46 | 2.5 | 0.041 | 0.017 | 100 | 60 | 3000 | 20 | 500 | 0 | 60 | 0 | 100 | 41 | 0 | FAIL | 100Vac -->0Vac - 20ms-0
389 | 12.6 | 11.8 | 0.016 | 0.013 | ********* | ********* | 0.023 | 0.025 | 3.46 | 2.5 | 0.035 | 0.032 | 3.46 | ********* | 0.026 | 0.014 | 3.46 | 2.5 | 0.041 | 0.020 | 100 | 60 | 3000 | 20 | 500 | 0 | 60 | 45 | 100 | 41 | 0 | FAIL | 100Vac -->0Vac - 20ms-45
391 | 12.6 | 11.8 | 0.016 | 0.012 | ********* | ********* | 0.023 | 0.025 | 3.46 | 2.5 | 0.036 | 0.035 | 3.46 | ********* | 0.025 | 0.014 | 3.46 | 2.5 | 0.041 | 0.018 | 100 | 60 | 500 | 20 | 500 | 0 | 60 | 90 | 100 | 41 | 0 | FAIL | 100Vac -->0Vac - 20ms-90
393 | 12.6 | 11.8 | 0.016 | 0.011 | ********* | ********* | 0.023 | 0.025 | 3.46 | 2.5 | 0.035 | 0.034 | 3.46 | ********* | 0.028 | 0.016 | 3.46 | 2.5 | 0.041 | 0.019 | 100 | 60 | 500 | 20 | 500 | 0 | 60 | 135 | 100 | 41 | 0 | FAIL | 100Vac -->0Vac - 20ms-135
395 | 12.6 | 11.8 | 0.016 | 0.010 | ********* | ********* | 0.023 | 0.025 | 3.46 | 2.5 | 0.036 | 0.034 | 3.46 | ********* | 0.027 | 0.016 | 3.46 | 2.5 | 0.040 | 0.018 | 100 | 60 | 500 | 20 | 500 | 0 | 60 | 225 | 100 | 41 | 0 | FAIL | 100Vac -->0Vac - 20ms-225
397 | 12.6 | 11.8 | 0.014 | 0.012 | ********* | ********* | 0.023 | 0.025 | 3.46 | 2.5 | 0.035 | 0.033 | 3.46 | ********* | 0.026 | 0.014 | 3.46 | 2.5 | 0.041 | 0.020 | 100 | 60 | 500 | 20 | 500 | 0 | 60 | 270 | 100 | 41 | 0 | FAIL | 100Vac -->0Vac - 20ms-270
399 | 12.6 | 11.8 | 0.016 | 0.012 | ********* | ********* | 0.025 | 0.025 | 3.46 | 2.5 | 0.035 | 0.033 | 3.46 | ********* | 0.026 | 0.016 | 3.46 | 2.5 | 0.040 | 0.018 | 100 | 60 | 500 | 20 | 500 | 0 | 60 | 315 | 100 | 41 | 0 | FAIL | 100Vac -->0Vac - 20ms-315
404 | 12.6 | 11.8 | 0.014 | 0.012 | ********* | ********* | 0.023 | 0.025 | 3.46 | 2.5 | 0.035 | 0.032 | 3.46 | ********* | 0.025 | 0.014 | 3.46 | 2.5 | 0.040 | 0.018 | 100 | 60 | 3000 | 12 | 500 | 0 | 60 | 0 | 100 | 82 | 0 | FAIL | 100Vac -->0Vac - 12ms-0
406 | 12.6 | 11.8 | 0.016 | 0.013 | ********* | ********* | 0.023 | 0.023 | 3.46 | 2.5 | 0.036 | 0.033 | 3.46 | ********* | 0.025 | 0.016 | 3.46 | 2.5 | 0.041 | 0.018 | 100 | 60 | 3000 | 12 | 500 | 0 | 60 | 45 | 100 | 82 | 0 | FAIL | 100Vac -->0Vac - 12ms-45
408 | 12.6 | 11.8 | 0.016 | 0.012 | ********* | ********* | 0.025 | 0.025 | 3.46 | 2.5 | 0.035 | 0.033 | 3.46 | ********* | 0.026 | 0.016 | 3.46 | 2.5 | 0.041 | 0.019 | 100 | 60 | 500 | 12 | 500 | 0 | 60 | 90 | 100 | 82 | 0 | FAIL | 100Vac -->0Vac - 12ms-90
410 | 12.6 | 11.8 | 0.014 | 0.011 | ********* | ********* | 0.023 | 0.025 | 3.46 | 2.5 | 0.035 | 0.032 | 3.46 | ********* | 0.026 | 0.016 | 3.46 | 2.5 | 0.040 | 0.019 | 100 | 60 | 500 | 12 | 500 | 0 | 60 | 135 | 100 | 82 | 0 | FAIL | 100Vac -->0Vac - 12ms-135
412 | 12.6 | 11.8 | 0.016 | 0.012 | ********* | ********* | 0.025 | 0.025 | 3.46 | 2.5 | 0.035 | 0.032 | 3.46 | ********* | 0.026 | 0.014 | 3.46 | 2.5 | 0.041 | 0.019 | 100 | 60 | 500 | 12 | 500 | 0 | 60 | 225 | 100 | 82 | 0 | FAIL | 100Vac -->0Vac - 12ms-225
414 | 12.6 | 11.8 | 0.016 | 0.013 | ********* | ********* | 0.023 | 0.025 | 3.46 | 2.5 | 0.035 | 0.034 | 3.46 | ********* | 0.026 | 0.014 | 3.46 | 2.5 | 0.041 | 0.020 | 100 | 60 | 500 | 12 | 500 | 0 | 60 | 270 | 100 | 82 | 0 | FAIL | 100Vac -->0Vac - 12ms-270
416 | 12.6 | 11.8 | 0.016 | 0.010 | ********* | ********* | 0.025 | 0.025 | 3.46 | 2.5 | 0.035 | 0.032 | 3.46 | ********* | 0.026 | 0.014 | 3.46 | 2.5 | 0.040 | 0.018 | 100 | 60 | 500 | 12 | 500 | 0 | 60 | 315 | 100 | 82 | 0 | FAIL | 100Vac -->0Vac - 12ms-315
421 | 12.6 | 11.8 | 0.016 | 0.013 | ********* | ********* | 0.025 | 0.025 | 3.46 | 2.5 | 0.035 | 0.032 | 3.46 | ********* | 0.025 | 0.014 | 3.46 | 2.5 | 0.041 | 0.019 | 180 | 47 | 3000 | 40 | 500 | 0 | 47 | 0 | 100 | 26.24 | 0 | FAIL | 180Vac -->0Vac - 40ms-0
423 | 12.6 | 11.8 | 0.014 | 0.011 | ********* | ********* | 0.025 | 0.025 | 3.46 | 2.5 | 0.035 | 0.033 | 3.46 | ********* | 0.027 | 0.016 | 3.46 | 2.5 | 0.040 | 0.018 | 180 | 47 | 3000 | 40 | 500 | 0 | 47 | 45 | 100 | 26.24 | 0 | FAIL | 180Vac -->0Vac - 40ms-45
425 | 12.6 | 11.8 | 0.016 | 0.012 | ********* | ********* | 0.025 | 0.025 | 3.46 | 2.5 | 0.035 | 0.032 | 3.46 | ********* | 0.025 | 0.014 | 3.46 | 2.5 | 0.040 | 0.017 | 180 | 47 | 500 | 40 | 500 | 0 | 47 | 90 | 100 | 26.24 | 0 | FAIL | 180Vac -->0Vac - 40ms-90
427 | 12.6 | 11.8 | 0.016 | 0.012 | ********* | ********* | 0.025 | 0.025 | 3.46 | 2.5 | 0.035 | 0.034 | 3.46 | ********* | 0.025 | 0.013 | 3.46 | 2.5 | 0.041 | 0.019 | 180 | 47 | 500 | 40 | 500 | 0 | 47 | 135 | 100 | 26.24 | 0 | FAIL | 180Vac -->0Vac - 40ms-35
429 | 12.6 | 11.8 | 0.014 | 0.011 | ********* | ********* | 0.023 | 0.026 | 3.46 | 2.5 | 0.036 | 0.032 | 3.46 | ********* | 0.026 | 0.016 | 3.46 | 2.5 | 0.040 | 0.019 | 180 | 47 | 500 | 40 | 500 | 0 | 47 | 225 | 100 | 26.24 | 0 | FAIL | 180Vac -->0Vac - 40ms-225
431 | 12.6 | 11.8 | 0.014 | 0.011 | ********* | ********* | 0.025 | 0.025 | 3.46 | 2.5 | 0.035 | 0.033 | 3.46 | ********* | 0.026 | 0.014 | 3.46 | 2.5 | 0.040 | 0.019 | 180 | 47 | 500 | 40 | 500 | 0 | 47 | 270 | 100 | 26.24 | 0 | FAIL | 180Vac -->0Vac - 40ms-270
433 | 12.6 | 11.8 | 0.014 | 0.012 | ********* | ********* | 0.025 | 0.025 | 3.46 | 2.5 | 0.035 | 0.032 | 3.46 | ********* | 0.026 | 0.016 | 3.46 | 2.5 | 0.040 | 0.019 | 180 | 47 | 500 | 40 | 500 | 0 | 47 | 315 | 100 | 26.24 | 0 | FAIL | 180Vac -->0Vac - 40ms-315
438 | 12.6 | 11.8 | 0.014 | 0.012 | ********* | ********* | 0.025 | 0.025 | 3.46 | 2.5 | 0.035 | 0.032 | 3.46 | ********* | 0.025 | 0.014 | 3.46 | 2.5 | 0.040 | 0.018 | 180 | 47 | 3000 | 20 | 500 | 0 | 47 | 0 | 100 | 65.6 | 0 | FAIL | 180Vac -->0Vac - 20ms-0
440 | 12.6 | 11.8 | 0.016 | 0.011 | ********* | ********* | 0.025 | 0.026 | 3.46 | 2.5 | 0.035 | 0.033 | 3.46 | ********* | 0.026 | 0.014 | 3.46 | 2.5 | 0.041 | 0.019 | 180 | 47 | 3000 | 20 | 500 | 0 | 47 | 45 | 100 | 65.6 | 0 | FAIL | 180Vac -->0Vac - 20ms-45
442 | 12.6 | 11.8 | 0.016 | 0.013 | ********* | ********* | 0.023 | 0.025 | 3.46 | 2.5 | 0.036 | 0.033 | 3.46 | ********* | 0.026 | 0.016 | 3.46 | 2.5 | 0.041 | 0.019 | 180 | 47 | 500 | 20 | 500 | 0 | 47 | 90 | 100 | 65.6 | 0 | FAIL | 180Vac -->0Vac - 20ms-90
444 | 12.6 | 11.8 | 0.016 | 0.012 | ********* | ********* | 0.023 | 0.025 | 3.46 | 2.5 | 0.035 | 0.033 | 3.46 | ********* | 0.026 | 0.014 | 3.46 | 2.5 | 0.040 | 0.018 | 180 | 47 | 500 | 20 | 500 | 0 | 47 | 135 | 100 | 65.6 | 0 | FAIL | 180Vac -->0Vac - 20ms-135
446 | 12.6 | 11.8 | 0.016 | 0.013 | ********* | ********* | 0.023 | 0.025 | 3.46 | 2.5 | 0.035 | 0.033 | 3.46 | ********* | 0.026 | 0.014 | 3.46 | 2.5 | 0.041 | 0.016 | 180 | 47 | 500 | 20 | 500 | 0 | 47 | 225 | 100 | 65.6 | 0 | FAIL | 180Vac -->0Vac - 20ms-225
448 | 12.6 | 11.8 | 0.016 | 0.011 | ********* | ********* | 0.023 | 0.025 | 3.46 | 2.5 | 0.036 | 0.033 | 3.46 | ********* | 0.025 | 0.005 | 3.46 | 2.5 | 0.041 | 0.019 | 180 | 47 | 500 | 20 | 500 | 0 | 47 | 270 | 100 | 65.6 | 0 | FAIL | 180Vac -->0Vac - 20ms-270
450 | 12.6 | 11.8 | 0.016 | 0.013 | ********* | ********* | 0.023 | 0.026 | 3.46 | 2.5 | 0.035 | 0.033 | 3.46 | ********* | 0.026 | 0.014 | 3.46 | 2.5 | 0.041 | 0.018 | 180 | 47 | 500 | 20 | 500 | 0 | 47 | 315 | 100 | 65.6 | 0 | FAIL | 180Vac -->0Vac - 20ms-315
455 | 12.6 | 11.8 | 0.016 | 0.013 | ********* | ********* | 0.023 | 0.025 | 3.46 | 2.5 | 0.035 | 0.032 | 3.46 | ********* | 0.025 | 0.014 | 3.46 | 2.5 | 0.040 | 0.020 | 180 | 47 | 3000 | 12 | 500 | 0 | 47 | 0 | 100 | 131.2 | 0 | FAIL | 180Vac -->0Vac - 12ms-0
457 | 12.6 | 11.8 | 0.016 | 0.013 | ********* | ********* | 0.025 | 0.025 | 3.46 | 2.5 | 0.035 | 0.033 | 3.46 | ********* | 0.025 | 0.014 | 3.46 | 2.5 | 0.041 | 0.020 | 180 | 47 | 3000 | 12 | 500 | 0 | 47 | 45 | 100 | 131.2 | 0 | FAIL | 180Vac -->0Vac - 12ms-45
459 | 12.6 | 11.8 | 0.016 | 0.013 | ********* | ********* | 0.025 | 0.025 | 3.46 | 2.5 | 0.035 | 0.032 | 3.46 | ********* | 0.025 | 0.014 | 3.46 | 2.5 | 0.040 | 0.018 | 180 | 47 | 500 | 12 | 500 | 0 | 47 | 90 | 100 | 131.2 | 0 | FAIL | 180Vac -->0Vac - 12ms-90
461 | 12.6 | 11.8 | 0.016 | 0.012 | ********* | ********* | 0.025 | 0.026 | 3.46 | 2.5 | 0.035 | 0.032 | 3.46 | ********* | 0.026 | 0.014 | 3.46 | 2.5 | 0.041 | 0.020 | 180 | 47 | 500 | 12 | 500 | 0 | 47 | 135 | 100 | 131.2 | 0 | FAIL | 180Vac -->0Vac - 12ms-135
463 | 12.6 | 11.8 | 0.016 | 0.012 | ********* | ********* | 0.025 | 0.025 | 3.46 | 2.5 | 0.035 | 0.032 | 3.46 | ********* | 0.026 | 0.014 | 3.46 | 2.5 | 0.040 | 0.019 | 180 | 47 | 500 | 12 | 500 | 0 | 47 | 225 | 100 | 131.2 | 0 | FAIL | 180Vac -->0Vac - 12ms-225
465 | 12.6 | 11.8 | 0.016 | 0.012 | ********* | ********* | 0.025 | 0.025 | 3.46 | 2.5 | 0.034 | 0.032 | 3.46 | ********* | 0.025 | 0.014 | 3.46 | 2.5 | 0.041 | 0.019 | 180 | 47 | 500 | 12 | 500 | 0 | 47 | 270 | 100 | 131.2 | 0 | FAIL | 180Vac -->0Vac - 12ms-270
467 | 12.6 | 11.8 | 0.016 | 0.010 | ********* | ********* | 0.023 | 0.025 | 3.46 | 2.5 | 0.035 | 0.032 | 3.46 | ********* | 0.026 | 0.003 | 3.46 | 2.5 | 0.041 | 0.018 | 180 | 47 | 500 | 12 | 500 | 0 | 47 | 315 | 100 | 131.2 | 0 | FAIL | 180Vac -->0Vac - 12ms-315
472 | 12.6 | 11.8 | 0.016 | 0.013 | ********* | ********* | 0.025 | 0.025 | 3.46 | 2.5 | 0.036 | 0.031 | 3.46 | ********* | 0.026 | 0.014 | 3.46 | 2.5 | 0.041 | 0.017 | 264 | 63 | 3000 | 40 | 500 | 0 | 47 | 0 | 100 | 26.24 | 0 | FAIL | 264Vac -->0Vac - 40ms-0
474 | 12.6 | 11.8 | 0.016 | 0.014 | ********* | ********* | 0.025 | 0.025 | 3.46 | 2.5 | 0.036 | 0.034 | 3.46 | ********* | 0.025 | 0.016 | 3.46 | 2.5 | 0.041 | 0.018 | 264 | 63 | 3000 | 40 | 500 | 0 | 47 | 45 | 100 | 26.24 | 0 | FAIL | 264Vac -->0Vac - 40ms-45
476 | 12.6 | 11.8 | 0.016 | 0.012 | ********* | ********* | 0.025 | 0.025 | 3.46 | 2.5 | 0.036 | 0.032 | 3.46 | ********* | 0.025 | 0.016 | 3.46 | 2.5 | 0.041 | 0.018 | 264 | 63 | 500 | 40 | 500 | 0 | 47 | 90 | 100 | 26.24 | 0 | FAIL | 264Vac -->0Vac - 40ms-90
478 | 12.6 | 11.8 | 0.016 | 0.013 | ********* | ********* | 0.025 | 0.025 | 3.46 | 2.5 | 0.035 | 0.032 | 3.46 | ********* | 0.026 | 0.016 | 3.46 | 2.5 | 0.041 | 0.019 | 264 | 63 | 500 | 40 | 500 | 0 | 47 | 135 | 100 | 26.24 | 0 | FAIL | 264Vac -->0Vac - 40ms-35
480 | 12.6 | 11.8 | 0.014 | 0.012 | ********* | ********* | 0.025 | 0.026 | 3.46 | 2.5 | 0.035 | 0.031 | 3.46 | ********* | 0.025 | 0.014 | 3.46 | 2.5 | 0.041 | 0.019 | 264 | 63 | 500 | 40 | 500 | 0 | 47 | 225 | 100 | 26.24 | 0 | FAIL | 264Vac-->0Vac - 40ms-225
482 | 12.6 | 11.8 | 0.016 | 0.013 | ********* | ********* | 0.023 | 0.025 | 3.46 | 2.5 | 0.035 | 0.034 | 3.46 | ********* | 0.025 | 0.014 | 3.46 | 2.5 | 0.041 | 0.020 | 264 | 63 | 500 | 40 | 500 | 0 | 47 | 270 | 100 | 26.24 | 0 | FAIL | 264Vac -->0Vac - 40ms-270
484 | 12.6 | 11.8 | 0.016 | 0.013 | ********* | ********* | 0.023 | 0.023 | 3.46 | 2.5 | 0.035 | 0.033 | 3.46 | ********* | 0.025 | 0.014 | 3.46 | 2.5 | 0.041 | 0.019 | 264 | 63 | 500 | 40 | 500 | 0 | 47 | 315 | 100 | 26.24 | 0 | FAIL | 264Vac -->0Vac - 40ms-315
489 | 12.6 | 11.8 | 0.016 | 0.013 | ********* | ********* | 0.023 | 0.025 | 3.46 | 2.5 | 0.035 | 0.031 | 3.46 | ********* | 0.027 | 0.016 | 3.46 | 2.5 | 0.042 | 0.019 | 264 | 63 | 3000 | 20 | 500 | 0 | 47 | 0 | 100 | 65.6 | 0 | FAIL | 264Vac -->0Vac - 20ms-0
491 | 12.6 | 11.8 | 0.016 | 0.013 | ********* | ********* | 0.025 | 0.023 | 3.46 | 2.5 | 0.035 | 0.031 | 3.46 | ********* | 0.025 | 0.013 | 3.46 | 2.5 | 0.040 | 0.019 | 264 | 63 | 3000 | 20 | 500 | 0 | 47 | 45 | 100 | 65.6 | 0 | FAIL | 264Vac -->0Vac - 20ms-45
493 | 12.6 | 11.8 | 0.016 | 0.013 | ********* | ********* | 0.025 | 0.025 | 3.46 | 2.5 | 0.035 | 0.032 | 3.46 | ********* | 0.026 | 0.014 | 3.46 | 2.5 | 0.040 | 0.019 | 264 | 63 | 500 | 20 | 500 | 0 | 47 | 90 | 100 | 65.6 | 0 | FAIL | 264Vac -->0Vac - 20ms-90
495 | 12.6 | 11.8 | 0.016 | 0.013 | ********* | ********* | 0.023 | 0.025 | 3.46 | 2.5 | 0.035 | 0.033 | 3.46 | ********* | 0.025 | 0.014 | 3.46 | 2.5 | 0.041 | 0.016 | 264 | 63 | 500 | 20 | 500 | 0 | 47 | 135 | 100 | 65.6 | 0 | FAIL | 264Vac -->0Vac - 20ms-135
497 | 12.6 | 11.8 | 0.014 | 0.012 | ********* | ********* | 0.023 | 0.025 | 3.46 | 2.5 | 0.035 | 0.029 | 3.46 | ********* | 0.025 | 0.014 | 3.46 | 2.5 | 0.040 | 0.018 | 264 | 63 | 500 | 20 | 500 | 0 | 47 | 225 | 100 | 65.6 | 0 | FAIL | 264Vac -->0Vac - 20ms-225
499 | 12.6 | 11.8 | 0.016 | 0.011 | ********* | ********* | 0.023 | 0.026 | 3.46 | 2.5 | 0.035 | 0.032 | 3.46 | ********* | 0.025 | 0.014 | 3.46 | 2.5 | 0.041 | 0.018 | 264 | 63 | 500 | 20 | 500 | 0 | 47 | 270 | 100 | 65.6 | 0 | FAIL | 264Vac -->0Vac - 20ms-270
501 | 12.6 | 11.8 | 0.016 | 0.013 | ********* | ********* | 0.023 | 0.025 | 3.46 | 2.5 | 0.035 | 0.032 | 3.46 | ********* | 0.026 | 0.014 | 3.46 | 2.5 | 0.041 | 0.019 | 264 | 63 | 500 | 20 | 500 | 0 | 47 | 315 | 100 | 65.6 | 0 | FAIL | 264Vac -->0Vac - 20ms-315
506 | 12.6 | 11.8 | 0.016 | 0.012 | ********* | ********* | 0.023 | 0.025 | 3.46 | 2.5 | 0.035 | 0.032 | 3.46 | ********* | 0.026 | 0.016 | 3.46 | 2.5 | 0.041 | 0.019 | 264 | 63 | 3000 | 12 | 500 | 0 | 47 | 0 | 100 | 131.2 | 0 | FAIL | 264Vac -->0Vac - 12ms-0
508 | 12.6 | 11.8 | 0.016 | 0.012 | ********* | ********* | 0.025 | 0.025 | 3.46 | 2.5 | 0.034 | 0.032 | 3.46 | ********* | 0.026 | 0.014 | 3.46 | 2.5 | 0.041 | 0.019 | 264 | 63 | 3000 | 12 | 500 | 0 | 47 | 45 | 100 | 131.2 | 0 | FAIL | 264Vac -->0Vac - 12ms-45
510 | 12.6 | 11.8 | 0.016 | 0.010 | ********* | ********* | 0.023 | 0.025 | 3.46 | 2.5 | 0.035 | 0.031 | 3.46 | ********* | 0.025 | 0.014 | 3.46 | 2.5 | 0.041 | 0.020 | 264 | 63 | 500 | 12 | 500 | 0 | 47 | 90 | 100 | 131.2 | 0 | FAIL | 264Vac -->0Vac - 12ms-90
512 | 12.6 | 11.8 | 0.016 | 0.013 | ********* | ********* | 0.025 | 0.026 | 3.46 | 2.5 | 0.035 | 0.034 | 3.46 | ********* | 0.025 | 0.014 | 3.46 | 2.5 | 0.041 | 0.020 | 264 | 63 | 500 | 12 | 500 | 0 | 47 | 135 | 100 | 131.2 | 0 | FAIL | 264Vac -->0Vac - 12ms-135
514 | 12.6 | 11.8 | 0.016 | 0.013 | ********* | ********* | 0.023 | 0.025 | 3.46 | 2.5 | 0.035 | 0.034 | 3.46 | ********* | 0.026 | 0.016 | 3.46 | 2.5 | 0.040 | 0.019 | 264 | 63 | 500 | 12 | 500 | 0 | 47 | 225 | 100 | 131.2 | 0 | FAIL | 264Vac -->0Vac - 12ms-225
516 | 12.6 | 11.8 | 0.014 | 0.011 | ********* | ********* | 0.023 | 0.025 | 3.46 | 2.5 | 0.035 | 0.033 | 3.46 | ********* | 0.025 | 0.014 | 3.46 | 2.5 | 0.040 | 0.019 | 264 | 63 | 500 | 12 | 500 | 0 | 47 | 270 | 100 | 131.2 | 0 | FAIL | 264Vac -->0Vac - 12ms-270
518 | 12.6 | 11.8 | 0.016 | 0.012 | ********* | ********* | 0.025 | 0.026 | 3.46 | 2.5 | 0.035 | 0.034 | 3.46 | ********* | 0.026 | 0.014 | 3.46 | 2.5 | 0.042 | 0.019 | 264 | 63 | 500 | 12 | 500 | 0 | 47 | 315 | 100 | 131.2 | 0 | FAIL | 264Vac -->0Vac - 12ms-315
636 | 12.6 | 11.8 | 0.016 | 0.011 | ********* | ********* | 0.023 | 0.023 | 3.46 | 2.5 | 0.035 | 0.032 | 3.46 | ********* | 0.025 | 0.013 | 3.46 | 2.5 | 0.040 | 0.019 | 180 | 30 | 3000 | 40 | 500 | 0 | 30 | 0 | 100 | 26.24 | 0 | FAIL | DropOut H_180Vdc - 40ms
638 | 12.6 | 11.8 | 0.016 | 0.011 | ********* | ********* | 0.023 | 0.025 | 3.46 | 2.5 | 0.036 | 0.034 | 3.46 | ********* | 0.025 | 0.014 | 3.46 | 2.5 | 0.040 | 0.018 | 180 | 30 | 500 | 40 | 500 | 0 | 30 | 0 | 100 | 26.24 | 0 | FAIL | DropOut H_180Vdc - 40ms
640 | 12.6 | 11.8 | 0.014 | 0.011 | ********* | ********* | 0.023 | 0.025 | 3.46 | 2.5 | 0.035 | 0.033 | 3.46 | ********* | 0.025 | 0.016 | 3.46 | 2.5 | 0.040 | 0.019 | 180 | 30 | 500 | 40 | 500 | 0 | 30 | 0 | 100 | 26.24 | 0 | FAIL | DropOut H_180Vdc - 40ms
642 | 12.6 | 11.8 | 0.014 | 0.012 | ********* | ********* | 0.023 | 0.025 | 3.46 | 2.5 | 0.035 | 0.032 | 3.46 | ********* | 0.025 | 0.014 | 3.46 | 2.5 | 0.041 | 0.019 | 180 | 30 | 500 | 40 | 500 | 0 | 30 | 0 | 100 | 26.24 | 0 | FAIL | DropOut H_180Vdc - 40ms
644 | 12.6 | 11.8 | 0.016 | 0.012 | ********* | ********* | 0.023 | 0.025 | 3.46 | 2.5 | 0.035 | 0.033 | 3.46 | ********* | 0.026 | 0.014 | 3.46 | 2.5 | 0.041 | 0.019 | 180 | 30 | 500 | 40 | 500 | 0 | 30 | 0 | 100 | 26.24 | 0 | FAIL | DropOut H_180Vdc - 40ms
646 | 12.6 | 11.8 | 0.016 | 0.011 | ********* | ********* | 0.023 | 0.025 | 3.46 | 2.5 | 0.035 | 0.034 | 3.46 | ********* | 0.025 | 0.014 | 3.46 | 2.5 | 0.040 | 0.019 | 180 | 30 | 500 | 40 | 500 | 0 | 30 | 0 | 100 | 26.24 | 0 | FAIL | DropOut H_180Vdc - 40ms
648 | 12.6 | 11.8 | 0.016 | 0.013 | ********* | ********* | 0.023 | 0.023 | 3.46 | 2.5 | 0.035 | 0.034 | 3.46 | ********* | 0.025 | 0.016 | 3.46 | 2.5 | 0.040 | 0.017 | 180 | 30 | 500 | 40 | 500 | 0 | 30 | 0 | 100 | 26.24 | 0 | FAIL | DropOut H_180Vdc - 40ms
650 | 12.6 | 11.8 | 0.016 | 0.012 | ********* | ********* | 0.023 | 0.025 | 3.46 | 2.5 | 0.035 | 0.033 | 3.46 | ********* | 0.025 | 0.013 | 3.46 | 2.5 | 0.040 | 0.017 | 180 | 30 | 500 | 40 | 500 | 0 | 30 | 0 | 100 | 26.24 | 0 | FAIL | DropOut H_180Vdc - 40ms
652 | 12.6 | 11.8 | 0.016 | 0.013 | ********* | ********* | 0.023 | 0.025 | 3.46 | 2.5 | 0.036 | 0.032 | 3.46 | ********* | 0.025 | 0.014 | 3.46 | 2.5 | 0.041 | 0.016 | 180 | 30 | 500 | 40 | 500 | 0 | 30 | 0 | 100 | 26.24 | 0 | FAIL | DropOut H_180Vdc - 40ms
654 | 12.6 | 11.8 | 0.016 | 0.013 | ********* | ********* | 0.023 | 0.023 | 3.46 | 2.5 | 0.035 | 0.033 | 3.46 | ********* | 0.025 | 0.013 | 3.46 | 2.5 | 0.041 | 0.019 | 180 | 30 | 500 | 40 | 500 | 0 | 30 | 0 | 100 | 26.24 | 0 | FAIL | DropOut H_180Vdc - 40ms
660 | 12.6 | 11.8 | 0.016 | 0.013 | ********* | ********* | 0.023 | 0.023 | 3.46 | 2.5 | 0.036 | 0.031 | 3.46 | ********* | 0.025 | 0.014 | 3.46 | 2.5 | 0.040 | 0.019 | 180 | 30 | 3000 | 20 | 500 | 0 | 30 | 0 | 100 | 65.6 | 0 | FAIL | DropOut H_180Vdc - 20ms
662 | 12.6 | 11.8 | 0.016 | 0.013 | ********* | ********* | 0.023 | 0.025 | 3.46 | 2.5 | 0.035 | 0.033 | 3.46 | ********* | 0.025 | 0.013 | 3.46 | 2.5 | 0.040 | 0.019 | 180 | 30 | 500 | 20 | 500 | 0 | 30 | 0 | 100 | 65.6 | 0 | FAIL | DropOut H_180Vdc - 20ms
664 | 12.6 | 11.8 | 0.016 | 0.013 | ********* | ********* | 0.023 | 0.025 | 3.46 | 2.5 | 0.036 | 0.034 | 3.46 | ********* | 0.025 | 0.007 | 3.46 | 2.5 | 0.040 | 0.017 | 180 | 30 | 500 | 20 | 500 | 0 | 30 | 0 | 100 | 65.6 | 0 | FAIL | DropOut H_180Vdc - 20ms
666 | 12.6 | 11.8 | 0.016 | 0.011 | ********* | ********* | 0.023 | 0.025 | 3.46 | 2.5 | 0.035 | 0.032 | 3.46 | ********* | 0.025 | 0.013 | 3.46 | 2.5 | 0.040 | 0.018 | 180 | 30 | 500 | 20 | 500 | 0 | 30 | 0 | 100 | 65.6 | 0 | FAIL | DropOut H_180Vdc - 20ms
668 | 12.6 | 11.8 | 0.016 | 0.013 | ********* | ********* | 0.025 | 0.025 | 3.46 | 2.5 | 0.035 | 0.032 | 3.46 | ********* | 0.025 | 0.014 | 3.46 | 2.5 | 0.040 | 0.020 | 180 | 30 | 500 | 20 | 500 | 0 | 30 | 0 | 100 | 65.6 | 0 | FAIL | DropOut H_180Vdc - 20ms
670 | 12.6 | 11.8 | 0.016 | 0.011 | ********* | ********* | 0.023 | 0.025 | 3.46 | 2.5 | 0.035 | 0.032 | 3.46 | ********* | 0.025 | 0.001 | 3.46 | 2.5 | 0.040 | 0.019 | 180 | 30 | 500 | 20 | 500 | 0 | 30 | 0 | 100 | 65.6 | 0 | FAIL | DropOut H_180Vdc - 20ms
672 | 12.6 | 11.8 | 0.016 | 0.011 | ********* | ********* | 0.025 | 0.025 | 3.46 | 2.5 | 0.036 | 0.033 | 3.46 | ********* | 0.025 | 0.014 | 3.46 | 2.5 | 0.040 | 0.017 | 180 | 30 | 500 | 20 | 500 | 0 | 30 | 0 | 100 | 65.6 | 0 | FAIL | DropOut H_180Vdc - 20ms
674 | 12.6 | 11.8 | 0.016 | 0.012 | ********* | ********* | 0.023 | 0.025 | 3.46 | 2.5 | 0.035 | 0.033 | 3.46 | ********* | 0.025 | 0.014 | 3.46 | 2.5 | 0.040 | 0.018 | 180 | 30 | 500 | 20 | 500 | 0 | 30 | 0 | 100 | 65.6 | 0 | FAIL | DropOut H_180Vdc - 20ms
676 | 12.6 | 11.8 | 0.016 | 0.013 | ********* | ********* | 0.025 | 0.025 | 3.46 | 2.5 | 0.035 | 0.032 | 3.46 | ********* | 0.025 | 0.016 | 3.46 | 2.5 | 0.041 | 0.017 | 180 | 30 | 500 | 20 | 500 | 0 | 30 | 0 | 100 | 65.6 | 0 | FAIL | DropOut H_180Vdc - 20ms
678 | 12.6 | 11.8 | 0.016 | 0.011 | ********* | ********* | 0.023 | 0.025 | 3.46 | 2.5 | 0.035 | 0.032 | 3.46 | ********* | 0.025 | 0.014 | 3.46 | 2.5 | 0.040 | 0.019 | 180 | 30 | 500 | 20 | 500 | 0 | 30 | 0 | 100 | 65.6 | 0 | FAIL | DropOut H_180Vdc - 20ms
684 | 12.6 | 11.8 | 0.016 | 0.012 | ********* | ********* | 0.025 | 0.025 | 3.46 | 2.5 | 0.036 | 0.032 | 3.46 | ********* | 0.025 | 0.014 | 3.46 | 2.5 | 0.040 | 0.017 | 180 | 30 | 3000 | 12 | 500 | 0 | 30 | 0 | 100 | 131.2 | 0 | FAIL | DropOut H_180Vdc - 12ms
686 | 12.6 | 11.8 | 0.016 | 0.012 | ********* | ********* | 0.023 | 0.025 | 3.46 | 2.5 | 0.035 | 0.033 | 3.46 | ********* | 0.025 | 0.014 | 3.46 | 2.5 | 0.040 | 0.018 | 180 | 30 | 500 | 12 | 500 | 0 | 30 | 0 | 100 | 131.2 | 0 | FAIL | DropOut H_180Vdc - 12ms
688 | 12.6 | 11.8 | 0.016 | 0.013 | ********* | ********* | 0.025 | 0.025 | 3.46 | 2.5 | 0.035 | 0.033 | 3.46 | ********* | 0.025 | 0.011 | 3.46 | 2.5 | 0.040 | 0.017 | 180 | 30 | 500 | 12 | 500 | 0 | 30 | 0 | 100 | 131.2 | 0 | FAIL | DropOut H_180Vdc - 12ms
690 | 12.6 | 11.8 | 0.016 | 0.012 | ********* | ********* | 0.023 | 0.025 | 3.46 | 2.5 | 0.035 | 0.033 | 3.46 | ********* | 0.025 | 0.014 | 3.46 | 2.5 | 0.040 | 0.019 | 180 | 30 | 500 | 12 | 500 | 0 | 30 | 0 | 100 | 131.2 | 0 | FAIL | DropOut H_180Vdc - 12ms
692 | 12.6 | 11.8 | 0.016 | 0.011 | ********* | ********* | 0.023 | 0.023 | 3.46 | 2.5 | 0.036 | 0.031 | 3.46 | ********* | 0.025 | 0.014 | 3.46 | 2.5 | 0.041 | 0.019 | 180 | 30 | 500 | 12 | 500 | 0 | 30 | 0 | 100 | 131.2 | 0 | FAIL | DropOut H_180Vdc - 12ms
694 | 12.6 | 11.8 | 0.016 | 0.013 | ********* | ********* | 0.025 | 0.025 | 3.46 | 2.5 | 0.036 | 0.033 | 3.46 | ********* | 0.026 | 0.012 | 3.46 | 2.5 | 0.040 | 0.018 | 180 | 30 | 500 | 12 | 500 | 0 | 30 | 0 | 100 | 131.2 | 0 | FAIL | DropOut H_180Vdc - 12ms
696 | 12.6 | 11.8 | 0.016 | 0.013 | ********* | ********* | 0.023 | 0.025 | 3.46 | 2.5 | 0.035 | 0.034 | 3.46 | ********* | 0.025 | 0.014 | 3.46 | 2.5 | 0.040 | 0.017 | 180 | 30 | 500 | 12 | 500 | 0 | 30 | 0 | 100 | 131.2 | 0 | FAIL | DropOut H_180Vdc - 12ms
698 | 12.6 | 11.8 | 0.016 | 0.012 | ********* | ********* | 0.023 | 0.025 | 3.46 | 2.5 | 0.036 | 0.033 | 3.46 | ********* | 0.025 | 0.014 | 3.46 | 2.5 | 0.041 | 0.018 | 180 | 30 | 500 | 12 | 500 | 0 | 30 | 0 | 100 | 131.2 | 0 | FAIL | DropOut H_180Vdc - 12ms
700 | 12.6 | 11.8 | 0.016 | 0.013 | ********* | ********* | 0.023 | 0.025 | 3.46 | 2.5 | 0.036 | 0.032 | 3.46 | ********* | 0.026 | 0.016 | 3.46 | 2.5 | 0.040 | 0.019 | 180 | 30 | 500 | 12 | 500 | 0 | 30 | 0 | 100 | 131.2 | 0 | FAIL | DropOut H_180Vdc - 12ms
702 | 12.6 | 11.8 | 0.016 | 0.013 | ********* | ********* | 0.023 | 0.023 | 3.46 | 2.5 | 0.035 | 0.034 | 3.46 | ********* | 0.025 | 0.016 | 3.46 | 2.5 | 0.040 | 0.019 | 180 | 30 | 500 | 12 | 500 | 0 | 30 | 0 | 100 | 131.2 | 0 | FAIL | DropOut H_180Vdc - 12ms
726 | 12.6 | 11.8 | 0.016 | 0.012 | ********* | ********* | 0.023 | 0.023 | 3.46 | 2.5 | 0.036 | 0.033 | 3.46 | ********* | 0.025 | 0.014 | 3.46 | 2.5 | 0.041 | 0.016 | 300 | 30 | 3000 | 40 | 500 | 0 | 30 | 0 | 100 | 26.24 | 0 | FAIL | DropOut H_300Vdc - 40ms
728 | 12.6 | 11.8 | 0.016 | 0.012 | ********* | ********* | 0.023 | 0.025 | 3.46 | 2.5 | 0.035 | 0.033 | 3.46 | ********* | 0.025 | 0.014 | 3.46 | 2.5 | 0.041 | 0.019 | 300 | 30 | 500 | 40 | 500 | 0 | 30 | 0 | 100 | 26.24 | 0 | FAIL | DropOut H_300Vdc - 40ms
730 | 12.6 | 11.8 | 0.016 | 0.012 | ********* | ********* | 0.023 | 0.025 | 3.46 | 2.5 | 0.035 | 0.033 | 3.46 | ********* | 0.025 | 0.014 | 3.46 | 2.5 | 0.040 | 0.018 | 300 | 30 | 500 | 40 | 500 | 0 | 30 | 0 | 100 | 26.24 | 0 | FAIL | DropOut H_300Vdc - 40ms
732 | 12.6 | 11.8 | 0.016 | 0.013 | ********* | ********* | 0.025 | 0.025 | 3.46 | 2.5 | 0.036 | 0.033 | 3.46 | ********* | 0.025 | 0.014 | 3.46 | 2.5 | 0.041 | 0.018 | 300 | 30 | 500 | 40 | 500 | 0 | 30 | 0 | 100 | 26.24 | 0 | FAIL | DropOut H_300Vdc - 40ms
734 | 12.6 | 11.8 | 0.016 | 0.013 | ********* | ********* | 0.023 | 0.025 | 3.46 | 2.5 | 0.035 | 0.033 | 3.46 | ********* | 0.025 | 0.014 | 3.46 | 2.5 | 0.041 | 0.018 | 300 | 30 | 500 | 40 | 500 | 0 | 30 | 0 | 100 | 26.24 | 0 | FAIL | DropOut H_300Vdc - 40ms
736 | 12.6 | 11.8 | 0.016 | 0.012 | ********* | ********* | 0.023 | 0.025 | 3.46 | 2.5 | 0.035 | 0.034 | 3.46 | ********* | 0.025 | 0.013 | 3.46 | 2.5 | 0.041 | 0.018 | 300 | 30 | 500 | 40 | 500 | 0 | 30 | 0 | 100 | 26.24 | 0 | FAIL | DropOut H_300Vdc - 40ms
738 | 12.6 | 11.8 | 0.016 | 0.011 | ********* | ********* | 0.023 | 0.025 | 3.46 | 2.5 | 0.035 | 0.032 | 3.46 | ********* | 0.026 | 0.011 | 3.46 | 2.5 | 0.041 | 0.019 | 300 | 30 | 500 | 40 | 500 | 0 | 30 | 0 | 100 | 26.24 | 0 | FAIL | DropOut H_300Vdc - 40ms
740 | 12.6 | 11.8 | 0.016 | 0.012 | ********* | ********* | 0.025 | 0.023 | 3.46 | 2.5 | 0.036 | 0.034 | 3.46 | ********* | 0.025 | 0.014 | 3.46 | 2.5 | 0.041 | 0.020 | 300 | 30 | 500 | 40 | 500 | 0 | 30 | 0 | 100 | 26.24 | 0 | FAIL | DropOut H_300Vdc - 40ms
742 | 12.6 | 11.8 | 0.016 | 0.013 | ********* | ********* | 0.023 | 0.025 | 3.46 | 2.5 | 0.035 | 0.034 | 3.46 | ********* | 0.025 | 0.014 | 3.46 | 2.5 | 0.041 | 0.019 | 300 | 30 | 500 | 40 | 500 | 0 | 30 | 0 | 100 | 26.24 | 0 | FAIL | DropOut H_300Vdc - 40ms
744 | 12.6 | 11.8 | 0.016 | 0.014 | ********* | ********* | 0.025 | 0.025 | 3.46 | 2.5 | 0.035 | 0.033 | 3.46 | ********* | 0.025 | 0.014 | 3.46 | 2.5 | 0.040 | 0.018 | 300 | 30 | 500 | 40 | 500 | 0 | 30 | 0 | 100 | 26.24 | 0 | FAIL | DropOut H_300Vdc - 40ms
748 | 12.6 | 11.8 | 0.016 | 0.012 | ********* | ********* | 0.023 | 0.025 | 3.46 | 2.5 | 0.035 | 0.033 | 3.46 | ********* | 0.025 | 0.016 | 3.46 | 2.5 | 0.041 | 0.018 | 300 | 30 | 3000 | 20 | 500 | 0 | 30 | 0 | 100 | 65.6 | 0 | FAIL | DropOut H_300Vdc - 20ms
750 | 12.6 | 11.8 | 0.016 | 0.013 | ********* | ********* | 0.023 | 0.023 | 3.46 | 2.5 | 0.036 | 0.032 | 3.46 | ********* | 0.025 | 0.014 | 3.46 | 2.5 | 0.040 | 0.019 | 300 | 30 | 500 | 20 | 500 | 0 | 30 | 0 | 100 | 65.6 | 0 | FAIL | DropOut H_300Vdc - 20ms
752 | 12.6 | 11.8 | 0.016 | 0.013 | ********* | ********* | 0.025 | 0.025 | 3.46 | 2.5 | 0.035 | 0.033 | 3.46 | ********* | 0.026 | 0.014 | 3.46 | 2.5 | 0.040 | 0.017 | 300 | 30 | 500 | 20 | 500 | 0 | 30 | 0 | 100 | 65.6 | 0 | FAIL | DropOut H_300Vdc - 20ms
754 | 12.6 | 11.8 | 0.016 | 0.013 | ********* | ********* | 0.023 | 0.025 | 3.46 | 2.5 | 0.035 | 0.033 | 3.46 | ********* | 0.025 | 0.014 | 3.46 | 2.5 | 0.041 | 0.020 | 300 | 30 | 500 | 20 | 500 | 0 | 30 | 0 | 100 | 65.6 | 0 | FAIL | DropOut H_300Vdc - 20ms
756 | 12.6 | 11.8 | 0.016 | 0.012 | ********* | ********* | 0.023 | 0.025 | 3.46 | 2.5 | 0.035 | 0.034 | 3.46 | ********* | 0.025 | 0.016 | 3.46 | 2.5 | 0.041 | 0.019 | 300 | 30 | 500 | 20 | 500 | 0 | 30 | 0 | 100 | 65.6 | 0 | FAIL | DropOut H_300Vdc - 20ms
758 | 12.6 | 11.8 | 0.016 | 0.013 | ********* | ********* | 0.023 | 0.025 | 3.46 | 2.5 | 0.035 | 0.032 | 3.46 | ********* | 0.025 | 0.014 | 3.46 | 2.5 | 0.041 | 0.017 | 300 | 30 | 500 | 20 | 500 | 0 | 30 | 0 | 100 | 65.6 | 0 | FAIL | DropOut H_300Vdc - 20ms
760 | 12.6 | 11.8 | 0.016 | 0.011 | ********* | ********* | 0.023 | 0.025 | 3.46 | 2.5 | 0.035 | 0.033 | 3.46 | ********* | 0.025 | 0.005 | 3.46 | 2.5 | 0.041 | 0.019 | 300 | 30 | 500 | 20 | 500 | 0 | 30 | 0 | 100 | 65.6 | 0 | FAIL | DropOut H_300Vdc - 20ms
762 | 12.6 | 11.8 | 0.016 | 0.013 | ********* | ********* | 0.023 | 0.025 | 3.46 | 2.5 | 0.035 | 0.034 | 3.46 | ********* | 0.025 | 0.014 | 3.46 | 2.5 | 0.041 | 0.017 | 300 | 30 | 500 | 20 | 500 | 0 | 30 | 0 | 100 | 65.6 | 0 | FAIL | DropOut H_300Vdc - 20ms
764 | 12.6 | 11.8 | 0.016 | 0.011 | ********* | ********* | 0.023 | 0.025 | 3.46 | 2.5 | 0.035 | 0.033 | 3.46 | ********* | 0.025 | 0.013 | 3.46 | 2.5 | 0.040 | 0.019 | 300 | 30 | 500 | 20 | 500 | 0 | 30 | 0 | 100 | 65.6 | 0 | FAIL | DropOut H_300Vdc - 20ms
766 | 12.6 | 11.8 | 0.016 | 0.012 | ********* | ********* | 0.023 | 0.023 | 3.46 | 2.5 | 0.035 | 0.032 | 3.46 | ********* | 0.025 | 0.014 | 3.46 | 2.5 | 0.040 | 0.019 | 300 | 30 | 500 | 20 | 500 | 0 | 30 | 0 | 100 | 65.6 | 0 | FAIL | DropOut H_300Vdc - 20ms
770 | 12.6 | 11.8 | 0.016 | 0.012 | ********* | ********* | 0.023 | 0.023 | 3.46 | 2.5 | 0.035 | 0.032 | 3.46 | ********* | 0.025 | 0.013 | 3.46 | 2.5 | 0.041 | 0.019 | 300 | 30 | 3000 | 12 | 500 | 0 | 30 | 0 | 100 | 131.2 | 0 | FAIL | DropOut H_300Vdc - 12ms
772 | 12.6 | 11.8 | 0.016 | 0.013 | ********* | ********* | 0.023 | 0.023 | 3.46 | 2.5 | 0.035 | 0.032 | 3.46 | ********* | 0.027 | 0.014 | 3.46 | 2.5 | 0.040 | 0.017 | 300 | 30 | 500 | 12 | 500 | 0 | 30 | 0 | 100 | 131.2 | 0 | FAIL | DropOut H_300Vdc - 12ms
774 | 12.6 | 11.8 | 0.016 | 0.012 | ********* | ********* | 0.023 | 0.025 | 3.46 | 2.5 | 0.035 | 0.033 | 3.46 | ********* | 0.025 | 0.014 | 3.46 | 2.5 | 0.040 | 0.017 | 300 | 30 | 500 | 12 | 500 | 0 | 30 | 0 | 100 | 131.2 | 0 | FAIL | DropOut H_300Vdc - 12ms
776 | 12.6 | 11.8 | 0.016 | 0.012 | ********* | ********* | 0.025 | 0.023 | 3.46 | 2.5 | 0.035 | 0.033 | 3.46 | ********* | 0.025 | 0.014 | 3.46 | 2.5 | 0.040 | 0.020 | 300 | 30 | 500 | 12 | 500 | 0 | 30 | 0 | 100 | 131.2 | 0 | FAIL | DropOut H_300Vdc - 12ms
778 | 12.6 | 11.8 | 0.016 | 0.012 | ********* | ********* | 0.023 | 0.025 | 3.46 | 2.5 | 0.036 | 0.033 | 3.46 | ********* | 0.025 | 0.001 | 3.46 | 2.5 | 0.042 | 0.019 | 300 | 30 | 500 | 12 | 500 | 0 | 30 | 0 | 100 | 131.2 | 0 | FAIL | DropOut H_300Vdc - 12ms
780 | 12.6 | 11.8 | 0.016 | 0.013 | ********* | ********* | 0.023 | 0.025 | 3.46 | 2.5 | 0.035 | 0.033 | 3.46 | ********* | 0.025 | 0.000 | 3.46 | 2.5 | 0.040 | 0.020 | 300 | 30 | 500 | 12 | 500 | 0 | 30 | 0 | 100 | 131.2 | 0 | FAIL | DropOut H_300Vdc - 12ms
782 | 12.6 | 11.8 | 0.016 | 0.011 | ********* | ********* | 0.023 | 0.025 | 3.46 | 2.5 | 0.035 | 0.034 | 3.46 | ********* | 0.025 | 0.014 | 3.46 | 2.5 | 0.041 | 0.019 | 300 | 30 | 500 | 12 | 500 | 0 | 30 | 0 | 100 | 131.2 | 0 | FAIL | DropOut H_300Vdc - 12ms
784 | 12.6 | 11.8 | 0.017 | 0.013 | ********* | ********* | 0.023 | 0.025 | 3.46 | 2.5 | 0.035 | 0.032 | 3.46 | ********* | 0.025 | 0.014 | 3.46 | 2.5 | 0.040 | 0.018 | 300 | 30 | 500 | 12 | 500 | 0 | 30 | 0 | 100 | 131.2 | 0 | FAIL | DropOut H_300Vdc - 12ms
786 | 12.6 | 11.8 | 0.016 | 0.013 | ********* | ********* | 0.023 | 0.025 | 3.46 | 2.5 | 0.035 | 0.033 | 3.46 | ********* | 0.025 | 0.012 | 3.46 | 2.5 | 0.040 | 0.019 | 300 | 30 | 500 | 12 | 500 | 0 | 30 | 0 | 100 | 131.2 | 0 | FAIL | DropOut H_300Vdc - 12ms
788 | 12.6 | 11.8 | 0.016 | 0.013 | ********* | ********* | 0.023 | 0.025 | 3.46 | 2.5 | 0.035 | 0.034 | 3.46 | ********* | 0.025 | 0.014 | 3.46 | 2.5 | 0.040 | 0.018 | 300 | 30 | 500 | 12 | 500 | 0 | 30 | 0 | 100 | 131.2 | 0 | FAIL | DropOut H_300Vdc - 12ms

## Sag_Surge
AC Line Sag Surge 80611N-2_Multi_S5
SEQ | SPEC_Max | SPEC_Min | Value1_H | Value1_L | SPEC_Max | SPEC_Min | Value2_H | Value2_L | SPEC_Max | SPEC_Min | Value3_H | Value3_L | SPEC_Max | SPEC_Min | Value4_H | Value4_L | SPEC_Max | SPEC_Min | Value5_H | Value5_L | Vin | Fin | DelayTime(ms) | DropTime(ms) | DropRecoveryTime(ms) | DropVoltage | DropFrequency | Degree | DutyCycle | Main_Load(A) | Vsb_Load(A) | Result | Ext
272 | 12.6 | ********* | 0.016 | 0.011 | ********* | ********* | 0.026 | 0.023 | 3.46 | ********* | 0.036 | 0.032 | 3.46 | ********* | 0.028 | 0.000 | 3.46 | ********* | 0.042 | 0.017 | 90 | 47 | 1000 | 5000 | 1000 | 0 | 47 | 0 | 100 | 73.8 | 0 | PASS | 90V-5S
275 | 12.6 | ********* | 0.016 | 0.011 | ********* | ********* | 0.025 | 0.023 | 3.46 | ********* | 0.036 | 0.031 | 3.46 | ********* | 0.028 | 0.003 | 3.46 | ********* | 0.041 | 0.016 | 264 | 63 | 3000 | 5000 | 1000 | 0 | 63 | 0 | 100 | 131.2 | 0 | PASS | 264V-5S
278 | 12.81 | 11.59 | 0.016 | 0.010 | ********* | ********* | 0.025 | 0.022 | 3.46 | 2.5 | 0.036 | 0.031 | 3.46 | 2.5 | 0.028 | 0.000 | 3.46 | 2.5 | 0.042 | 0.018 | 115 | 60 | 3000 | 15000 | 1000 | 97.75 | 60 | 0 | 100 | 73.8 | 0 | FAIL | 115V-->97.75V -15S
280 | 12.81 | 11.59 | 0.016 | 0.010 | ********* | ********* | 0.025 | 0.023 | 3.46 | 2.5 | 0.037 | 0.031 | 3.46 | 2.5 | 0.028 | 0.000 | 3.46 | 2.5 | 0.043 | 0.016 | 115 | 60 | 3000 | 15000 | 1000 | 132.25 | 60 | 0 | 100 | 82 | 0 | FAIL | 115V-->132.25V -15S
521 | 12.81 | 11.59 | 0.016 | 0.010 | ********* | ********* | 0.023 | 0.025 | 3.46 | 2.5 | 0.035 | 0.032 | 3.46 | 2.5 | 0.026 | 0.014 | 3.46 | 2.5 | 0.041 | 0.019 | 115 | 60 | 3000 | 10 | 1000 | 80.5 | 60 | 0 | 100 | 73.8 | 0 | FAIL | 115Vac -->80.5Vac - 0.5 cycle
523 | 12.81 | 11.59 | 0.016 | 0.012 | ********* | ********* | 0.025 | 0.025 | 3.46 | 2.5 | 0.035 | 0.033 | 3.46 | 2.5 | 0.026 | 0.013 | 3.46 | 2.5 | 0.041 | 0.017 | 115 | 60 | 1000 | 10 | 1000 | 149.5 | 60 | 0 | 100 | 82 | 0 | FAIL | 115Vac -->149.5Vac - 0.5 cycle
526 | 12.81 | 11.59 | 0.016 | 0.011 | ********* | ********* | 0.023 | 0.023 | 3.46 | 2.5 | 0.036 | 0.033 | 3.46 | 2.5 | 0.026 | 0.016 | 3.46 | 2.5 | 0.041 | 0.019 | 220 | 50 | 3000 | 100 | 500 | 253 | 50 | 0 | 100 | 131.2 | 0 | FAIL | 220Vac -->253Vac - 100ms Max
528 | 12.81 | 11.59 | 0.016 | 0.013 | ********* | ********* | 0.023 | 0.025 | 3.46 | 2.5 | 0.036 | 0.034 | 3.46 | 2.5 | 0.025 | 0.016 | 3.46 | 2.5 | 0.041 | 0.020 | 220 | 50 | 500 | 10 | 500 | 286 | 50 | 0 | 100 | 131.2 | 0 | FAIL | 220Vac -->286Vac - 0.5 Cycle Max
530 | 12.81 | 11.59 | 0.016 | 0.012 | ********* | ********* | 0.025 | 0.025 | 3.46 | 2.5 | 0.035 | 0.034 | 3.46 | 2.5 | 0.026 | 0.014 | 3.46 | 2.5 | 0.041 | 0.020 | 220 | 50 | 1000 | 100 | 500 | 253 | 50 | 0 | 100 | 1 | 0 | FAIL | 220Vac -->253Vac - 100ms Min
532 | 12.81 | 11.59 | 0.016 | 0.011 | ********* | ********* | 0.025 | 0.025 | 3.46 | 2.5 | 0.035 | 0.034 | 3.46 | 2.5 | 0.025 | 0.016 | 3.46 | 2.5 | 0.041 | 0.020 | 220 | 50 | 500 | 10 | 500 | 286 | 50 | 0 | 100 | 1 | 0 | FAIL | 220Vac -->286Vac - 0.5 Cycle Min

## Peak_Load
Peak_Load_8_Multi_S1
SEQ | SPEC_Max | SPEC_Min | Value1_H | Value1_L | SPEC_Max | SPEC_Min | Value2_H | Value2_L | SPEC_Max | SPEC_Min | Value3_H | Value3_L | SPEC_Max | SPEC_Min | Value4_H | Value4_L | SPEC_Max | SPEC_Min | Value5_H | Value5_L | Load1 | Dell | Rise | Fail | Load2 | Dell | Rise | Fail | Load3 | Dell | Rise | Fail | Load4 | Dell | Rise | Fail | Load5 | Dell | Rise | Fail | Load6 | Dell | Rise | Fail | Load7 | Dell | Rise | Fail | Load8 | Dell | Rise | Fail | Result | Ext
119 | 12.8 | 11.6 | 0.014 | 0.011 | ********* | ********* | 0.025 | 0.023 | 3.46 | 2.5 | 0.035 | 0.032 | 3.46 | 2.5 | 0.025 | 0.014 | 3.46 | ********* | 0.040 | 0.018 | 41 | 50 | 2.5 | 2.5 | 82 | 50 | 2.5 | 2.5 | 94.3 | 50 | 2.5 | 2.5 | 113.16 | 50.1 | 2.5 | 2.5 | 124.64 | 1.1 | 2.5 | 2.5 | 94.3 | 50 | 2.5 | 2.5 | 82 | 50 | 2.5 | 2.5 | 41 | 50 | 2.5 | 2.5 | FAIL | 110V_OCP2_50ms_OPP_1ms
135 | 12.8 | 11.6 | 0.014 | 0.011 | ********* | ********* | 0.038 | 0.012 | 3.46 | 2.5 | 0.035 | 0.031 | 3.46 | 2.5 | 0.026 | 0.016 | 3.46 | ********* | 0.040 | 0.019 | 53.3 | 50 | 2.5 | 2.5 | 106.6 | 50 | 2.5 | 2.5 | 151 | 50 | 2.5 | 2.5 | 190.5 | 50.1 | 2.5 | 2.5 | 198 | 1.1 | 2.5 | 2.5 | 151 | 50 | 2.5 | 2.5 | 131.2 | 50 | 2.5 | 2.5 | 65.6 | 50 | 2.5 | 2.5 | FAIL | 180V_OCP2_50ms_OPP_1ms
168 | 12.8 | 11.6 | 0.016 | 0.011 | ********* | ********* | 0.023 | 0.025 | 3.46 | 2.5 | 0.036 | 0.032 | 3.46 | 2.5 | 0.025 | 0.014 | 3.46 | ********* | 0.041 | 0.019 | 53.3 | 50 | 2.5 | 2.5 | 106.6 | 50 | 2.5 | 2.5 | 151 | 50 | 2.5 | 2.5 | 190.5 | 50.1 | 2.5 | 2.5 | 198 | 1.1 | 2.5 | 2.5 | 151 | 50 | 2.5 | 2.5 | 131.2 | 50 | 2.5 | 2.5 | 65.6 | 50 | 2.5 | 2.5 | FAIL | 264V_OCP2_50ms_OPP_1ms
206 | 12.8 | 11.6 | 0.014 | 0.012 | ********* | ********* | 0.023 | 0.023 | 3.46 | 2.5 | 0.036 | 0.032 | 3.46 | 2.5 | 0.026 | 0.016 | 3.46 | ********* | 0.041 | 0.019 | 53.3 | 50 | 2.5 | 2.5 | 106.6 | 50 | 2.5 | 2.5 | 151 | 50 | 2.5 | 2.5 | 190.5 | 50.1 | 2.5 | 2.5 | 198 | 1.1 | 2.5 | 2.5 | 151 | 50 | 2.5 | 2.5 | 131.2 | 50 | 2.5 | 2.5 | 65.6 | 50 | 2.5 | 2.5 | FAIL | 180Vdc_OCP2_50ms_OPP_1ms
242 | 12.8 | 11.6 | 0.016 | 0.012 | ********* | ********* | 0.023 | 0.026 | 3.46 | 2.5 | 0.036 | 0.032 | 3.46 | 2.5 | 0.026 | 0.014 | 3.46 | ********* | 0.041 | 0.020 | 53.3 | 50 | 2.5 | 2.5 | 106.6 | 50 | 2.5 | 2.5 | 151 | 50 | 2.5 | 2.5 | 190.5 | 50.1 | 2.5 | 2.5 | 198 | 1.1 | 2.5 | 2.5 | 151 | 50 | 2.5 | 2.5 | 131.2 | 50 | 2.5 | 2.5 | 53.3 | 50 | 2.5 | 2.5 | FAIL | 300Vdc_OCP2_50ms_OPP_1ms

## Accuracy
Input Output Accuracy Multi or Single_S3
SEQ | SPEC_Max | SPEC_Min | CH1_Value | SPEC_Max | SPEC_Min | CH2_Value | SPEC_Max | SPEC_Min | CH3_Value | SPEC_Max | SPEC_Min | CH4_Value | SPEC_Max | SPEC_Min | CH5_Value | SPEC_Max | SPEC_Min | CH6_Value | SPEC_Max | SPEC_Min | CH7_Value | Vin | Fin | Main_Load(A) | Vsb_Load(A) | Result | Ext
536 | 12.6 | 11.8 | -0.000 | ******* | ******* | 0.000 | 3.46 | 2.5 | 0.001 | 3.46 | 2.5 | 0.005 | 3.46 | 2.5 | -0.011 | 8.2 | 7.8 | -0.055 | 0.4 | ******* | -0.084 | 230 | 50 | 131.2 | 0 | FAIL | 230Vac-50Hz-100%
538 | 12.81 | 11.8 | -0.000 | ******* | ******* | 0.000 | 3.46 | 2.5 | -0.010 | 3.46 | 2.5 | 0.006 | 3.46 | 2.5 | -0.008 | ******* | ******* | -0.065 | 0.4 | ******* | -0.049 | 230 | 50 | 118.08 | 0 | FAIL | 230Vac-50Hz-90%
540 | 12.81 | 11.8 | 0.000 | ******* | ******* | 0.000 | 3.46 | 2.5 | 0.008 | 3.46 | 2.5 | -0.011 | 3.46 | 2.5 | 0.010 | ******* | ******* | -0.040 | 0.4 | ******* | -0.074 | 230 | 50 | 104.96 | 0 | FAIL | 230Vac-50Hz-80%
542 | 12.81 | 11.8 | -0.000 | ******* | ******* | 0.000 | 3.46 | 2.5 | 0.008 | 3.46 | 2.5 | -0.010 | 3.46 | 2.5 | 0.007 | ******* | ******* | -0.051 | 0.4 | ******* | -0.022 | 230 | 50 | 91.84 | 0 | FAIL | 230Vac-50Hz-70%
544 | 12.81 | 11.8 | -0.000 | ******* | ******* | 0.000 | 3.46 | 2.5 | 0.007 | 3.46 | 2.5 | -0.008 | 3.46 | 2.5 | 0.003 | ******* | ******* | -0.073 | 0.4 | ******* | -0.017 | 230 | 50 | 78.72 | 0 | FAIL | 230Vac-50Hz-60%
546 | 12.6 | 11.8 | -0.000 | ******* | ******* | 0.000 | 3.46 | 2.5 | -0.000 | 3.46 | 2.5 | -0.005 | 3.46 | 2.5 | 0.006 | 4.2 | 3.8 | -0.013 | 0.4 | ******* | -0.071 | 230 | 50 | 65.6 | 0 | FAIL | 230Vac-50Hz-50%
548 | 12.81 | 11.8 | -0.000 | ******* | ******* | 0.000 | 3.46 | 2.5 | 0.005 | 3.46 | 2.5 | -0.006 | 3.46 | 2.5 | -0.003 | ******* | ******* | -0.059 | 0.4 | ******* | -0.021 | 230 | 50 | 52.48 | 0 | FAIL | 230Vac-50Hz-40%
550 | 12.81 | 11.8 | -0.000 | ******* | ******* | 0.000 | 3.46 | 2.5 | 0.003 | 3.46 | 2.5 | 0.001 | 3.46 | 2.5 | -0.007 | ******* | ******* | -0.066 | 0.4 | ******* | -0.059 | 230 | 50 | 39.36 | 0 | FAIL | 230Vac-50Hz-30%
552 | 12.6 | 11.8 | -0.000 | ******* | ******* | 0.000 | 3.46 | 2.5 | -0.009 | 3.46 | 2.5 | 0.007 | 3.46 | 2.5 | -0.011 | 1.8 | 1.4 | -0.047 | 0.4 | ******* | -0.054 | 230 | 50 | 26.24 | 0 | FAIL | 230Vac-50Hz-20%
554 | 12.6 | 11.8 | -0.000 | ******* | ******* | 0.000 | 3.46 | 2.5 | 0.004 | 3.46 | 2.5 | -0.001 | 3.46 | 2.5 | -0.003 | 1 | 0.6 | -0.062 | 0.4 | ******* | -0.039 | 230 | 50 | 13.12 | 0 | FAIL | 230Vac-50Hz-10%
556 | 12.81 | 11.8 | 0.000 | ******* | ******* | 0.000 | 3.46 | 2.5 | 0.007 | 3.46 | 2.5 | -0.010 | 3.46 | 2.5 | 0.008 | ******* | ******* | -0.059 | 0.4 | ******* | -0.027 | 230 | 50 | 6.56 | 0 | FAIL | 230Vac-50Hz-5%
557 | 12.6 | 11.8 | -0.000 | ******* | ******* | 0.000 | 3.46 | 2.5 | -0.004 | 3.46 | 2.5 | -0.005 | 3.46 | 2.5 | 0.004 | 8.2 | 7.8 | -0.038 | 0.4 | ******* | -0.047 | 230 | 60 | 131.2 | 0 | FAIL | 230Vac-60Hz-100%
558 | 12.81 | 11.8 | -0.000 | ******* | ******* | 0.000 | 3.46 | 2.5 | -0.009 | 3.46 | 2.5 | 0.007 | 3.46 | 2.5 | -0.012 | ******* | ******* | -0.062 | 0.4 | ******* | -0.044 | 230 | 60 | 118.08 | 0 | FAIL | 230Vac-60Hz-90%
559 | 12.81 | 11.8 | 0.000 | ******* | ******* | 0.000 | 3.46 | 2.5 | -0.008 | 3.46 | 2.5 | 0.006 | 3.46 | 2.5 | -0.002 | ******* | ******* | -0.022 | 0.4 | ******* | -0.054 | 230 | 60 | 104.96 | 0 | FAIL | 230Vac-60Hz-80%
560 | 12.81 | 11.8 | -0.000 | ******* | ******* | 0.000 | 3.46 | 2.5 | -0.009 | 3.46 | 2.5 | 0.004 | 3.46 | 2.5 | -0.005 | ******* | ******* | -0.014 | 0.4 | ******* | -0.053 | 230 | 60 | 91.84 | 0 | FAIL | 230Vac-60Hz-70%
561 | 12.81 | 11.8 | -0.000 | ******* | ******* | 0.000 | 3.46 | 2.5 | 0.007 | 3.46 | 2.5 | -0.008 | 3.46 | 2.5 | -0.002 | ******* | ******* | -0.081 | 0.4 | ******* | -0.050 | 230 | 60 | 78.72 | 0 | FAIL | 230Vac-60Hz-60%
562 | 12.6 | 11.8 | -0.000 | ******* | ******* | 0.000 | 3.46 | 2.5 | 0.008 | 3.46 | 2.5 | -0.010 | 3.46 | 2.5 | 0.006 | 4.2 | 3.8 | -0.071 | 0.4 | ******* | -0.030 | 230 | 60 | 65.6 | 0 | FAIL | 230Vac-60Hz-50%
563 | 12.81 | 11.8 | 0.000 | ******* | ******* | 0.000 | 3.46 | 2.5 | 0.005 | 3.46 | 2.5 | -0.011 | 3.46 | 2.5 | 0.010 | ******* | ******* | -0.038 | 0.4 | ******* | -0.050 | 230 | 60 | 52.48 | 0 | FAIL | 230Vac-60Hz-40%
564 | 12.81 | 11.8 | -0.000 | ******* | ******* | 0.000 | 3.46 | 2.5 | 0.001 | 3.46 | 2.5 | -0.009 | 3.46 | 2.5 | 0.010 | ******* | ******* | -0.010 | 0.4 | ******* | -0.054 | 230 | 60 | 39.36 | 0 | FAIL | 230Vac-60Hz-30%
565 | 12.6 | 11.8 | -0.000 | ******* | ******* | -0.000 | 3.46 | 2.5 | 0.001 | 3.46 | 2.5 | -0.000 | 3.46 | 2.5 | -0.006 | 1.8 | 1.4 | -0.052 | 0.4 | ******* | -0.054 | 230 | 60 | 26.24 | 0 | FAIL | 230Vac-60Hz-20%
566 | 12.6 | 11.8 | -0.000 | ******* | ******* | 0.000 | 3.46 | 2.5 | 0.008 | 3.46 | 2.5 | -0.009 | 3.46 | 2.5 | 0.002 | 1 | 0.6 | -0.075 | 0.4 | ******* | -0.018 | 230 | 60 | 13.12 | 0 | FAIL | 230Vac-60Hz-10%
567 | 12.81 | 11.8 | -0.000 | ******* | ******* | 0.000 | 3.46 | 2.5 | 0.001 | 3.46 | 2.5 | 0.002 | 3.46 | 2.5 | -0.008 | ******* | ******* | -0.058 | 0.4 | ******* | -0.013 | 230 | 60 | 6.56 | 0 | FAIL | 230Vac-60Hz-5%
568 | 12.6 | 11.8 | -0.000 | ******* | ******* | 0.000 | 3.46 | 2.5 | -0.009 | 3.46 | 2.5 | 0.007 | 3.46 | 2.5 | -0.006 | 8.2 | 7.8 | -0.043 | 0.4 | ******* | -0.073 | 240 | 60 | 131.2 | 0 | FAIL | 240Vac-60Hz-100%
569 | 12.81 | 11.8 | -0.000 | ******* | ******* | 0.000 | 3.46 | 2.5 | -0.000 | 3.46 | 2.5 | -0.009 | 3.46 | 2.5 | 0.009 | ******* | ******* | -0.019 | 0.4 | ******* | -0.073 | 240 | 60 | 118.08 | 0 | FAIL | 240Vac-60Hz-90%
570 | 12.81 | 11.8 | 0.000 | ******* | ******* | 0.000 | 3.46 | 2.5 | -0.009 | 3.46 | 2.5 | 0.006 | 3.46 | 2.5 | -0.005 | ******* | ******* | -0.027 | 0.4 | ******* | -0.076 | 240 | 60 | 104.96 | 0 | FAIL | 240Vac-60Hz-80%
571 | 12.81 | 11.8 | 0.000 | ******* | ******* | 0.000 | 3.46 | 2.5 | -0.009 | 3.46 | 2.5 | 0.004 | 3.46 | 2.5 | 0.002 | ******* | ******* | -0.008 | 0.4 | ******* | -0.076 | 240 | 60 | 91.84 | 0 | FAIL | 240Vac-60Hz-70%
572 | 12.81 | 11.8 | -0.000 | ******* | ******* | 0.000 | 3.46 | 2.5 | -0.005 | 3.46 | 2.5 | 0.001 | 3.46 | 2.5 | 0.002 | ******* | ******* | -0.006 | 0.4 | ******* | -0.084 | 240 | 60 | 78.72 | 0 | FAIL | 240Vac-60Hz-60%
573 | 12.6 | 11.8 | -0.000 | ******* | ******* | 0.000 | 3.46 | 2.5 | 0.008 | 3.46 | 2.5 | -0.010 | 3.46 | 2.5 | 0.001 | 4.2 | 3.8 | -0.025 | 0.4 | ******* | -0.034 | 240 | 60 | 65.6 | 0 | FAIL | 240Vac-60Hz-50%
574 | 12.81 | 11.8 | 0.000 | ******* | ******* | 0.000 | 3.46 | 2.5 | 0.007 | 3.46 | 2.5 | -0.011 | 3.46 | 2.5 | 0.009 | ******* | ******* | -0.059 | 0.4 | ******* | -0.018 | 240 | 60 | 52.48 | 0 | FAIL | 240Vac-60Hz-40%
575 | 12.81 | 11.8 | -0.000 | ******* | ******* | 0.000 | 3.46 | 2.5 | 0.000 | 3.46 | 2.5 | -0.006 | 3.46 | 2.5 | 0.009 | ******* | ******* | -0.010 | 0.4 | ******* | -0.061 | 240 | 60 | 39.36 | 0 | FAIL | 240Vac-60Hz-30%
576 | 12.6 | 11.8 | -0.000 | ******* | ******* | 0.000 | 3.46 | 2.5 | 0.002 | 3.46 | 2.5 | -0.009 | 3.46 | 2.5 | 0.010 | 1.8 | 1.4 | -0.025 | 0.4 | ******* | -0.072 | 240 | 60 | 26.24 | 0 | FAIL | 240Vac-60Hz-20%
577 | 12.6 | 11.8 | 0.000 | ******* | ******* | 0.000 | 3.46 | 2.5 | -0.006 | 3.46 | 2.5 | 0.001 | 3.46 | 2.5 | -0.001 | 1 | 0.6 | 0.005 | 0.4 | ******* | -0.048 | 240 | 60 | 13.12 | 0 | FAIL | 240Vac-60Hz-10%
578 | 12.81 | 11.8 | -0.000 | ******* | ******* | 0.000 | 3.46 | 2.5 | -0.010 | 3.46 | 2.5 | 0.007 | 3.46 | 2.5 | -0.010 | ******* | ******* | -0.031 | 0.4 | ******* | -0.060 | 240 | 60 | 6.56 | 0 | FAIL | 240Vac-60Hz-5%
579 | 12.6 | 11.8 | 0.000 | ******* | ******* | 0.000 | 3.46 | 2.5 | -0.006 | 3.46 | 2.5 | 0.001 | 3.46 | 2.5 | -0.000 | 8.2 | 7.8 | -0.012 | 0.4 | ******* | -0.042 | 240 | 50 | 131.2 | 0 | FAIL | 240Vac-50Hz-100%
580 | 12.81 | 11.8 | -0.000 | ******* | ******* | 0.000 | 3.46 | 2.5 | 0.002 | 3.46 | 2.5 | 0.001 | 3.46 | 2.5 | -0.006 | ******* | ******* | -0.054 | 0.4 | ******* | -0.023 | 240 | 50 | 118.08 | 0 | FAIL | 240Vac-50Hz-90%
581 | 12.81 | 11.8 | 0.000 | ******* | ******* | 0.000 | 3.46 | 2.5 | 0.004 | 3.46 | 2.5 | -0.010 | 3.46 | 2.5 | 0.010 | ******* | ******* | -0.032 | 0.4 | ******* | -0.046 | 240 | 50 | 104.96 | 0 | FAIL | 240Vac-50Hz-80%
582 | 12.81 | 11.8 | -0.000 | ******* | ******* | 0.000 | 3.46 | 2.5 | -0.000 | 3.46 | 2.5 | -0.010 | 3.46 | 2.5 | 0.010 | ******* | ******* | -0.037 | 0.4 | ******* | -0.012 | 240 | 50 | 91.84 | 0 | FAIL | 240Vac-50Hz-70%
583 | 12.81 | 11.8 | 0.000 | ******* | ******* | 0.000 | 3.46 | 2.5 | 0.006 | 3.46 | 2.5 | -0.011 | 3.46 | 2.5 | 0.011 | ******* | ******* | -0.011 | 0.4 | ******* | -0.040 | 240 | 50 | 78.72 | 0 | FAIL | 240Vac-50Hz-60%
584 | 12.6 | 11.8 | -0.000 | ******* | ******* | 0.000 | 3.46 | 2.5 | 0.005 | 3.46 | 2.5 | -0.005 | 3.46 | 2.5 | -0.008 | 4.2 | 3.8 | -0.035 | 0.4 | ******* | -0.061 | 240 | 50 | 65.6 | 0 | FAIL | 240Vac-50Hz-50%
585 | 12.81 | 11.8 | -0.000 | ******* | ******* | -0.000 | 3.46 | 2.5 | -0.008 | 3.46 | 2.5 | 0.007 | 3.46 | 2.5 | -0.011 | ******* | ******* | -0.057 | 0.4 | ******* | -0.054 | 240 | 50 | 52.48 | 0 | FAIL | 240Vac-50Hz-40%
586 | 12.81 | 11.8 | -0.000 | ******* | ******* | -0.000 | 3.46 | 2.5 | -0.006 | 3.46 | 2.5 | 0.006 | 3.46 | 2.5 | -0.011 | ******* | ******* | -0.049 | 0.4 | ******* | -0.036 | 240 | 50 | 39.36 | 0 | FAIL | 240Vac-50Hz-30%
587 | 12.6 | 11.8 | 0.000 | ******* | ******* | 0.000 | 3.46 | 2.5 | 0.006 | 3.46 | 2.5 | -0.011 | 3.46 | 2.5 | 0.009 | 1.8 | 1.4 | -0.044 | 0.4 | ******* | -0.035 | 240 | 50 | 26.24 | 0 | FAIL | 240Vac-50Hz-20%
588 | 12.6 | 11.8 | -0.000 | ******* | ******* | 0.000 | 3.46 | 2.5 | 0.007 | 3.46 | 2.5 | -0.007 | 3.46 | 2.5 | 0.003 | 1 | 0.6 | -0.054 | 0.4 | ******* | -0.014 | 240 | 50 | 13.12 | 0 | FAIL | 240Vac-50Hz-10%
589 | 12.81 | 11.8 | 0.000 | ******* | ******* | 0.000 | 3.46 | 2.5 | -0.008 | 3.46 | 2.5 | 0.001 | 3.46 | 2.5 | -0.001 | ******* | ******* | 0.008 | 0.4 | ******* | -0.074 | 240 | 50 | 6.56 | 0 | FAIL | 240Vac-50Hz-5%
590 | 12.6 | 11.8 | -0.000 | ******* | ******* | 0.000 | 3.46 | 2.5 | -0.008 | 3.46 | 2.5 | 0.007 | 3.46 | 2.5 | -0.011 | 8.2 | 7.8 | -0.034 | 0.4 | ******* | -0.082 | 200 | 60 | 131.2 | 0 | FAIL | 200Vac-60Hz-100%
591 | 12.81 | 11.8 | -0.000 | ******* | ******* | 0.000 | 3.46 | 2.5 | -0.002 | 3.46 | 2.5 | -0.006 | 3.46 | 2.5 | 0.006 | ******* | ******* | -0.024 | 0.4 | ******* | -0.083 | 200 | 60 | 118.08 | 0 | FAIL | 200Vac-60Hz-90%
592 | 12.81 | 11.8 | -0.000 | ******* | ******* | 0.000 | 3.46 | 2.5 | -0.009 | 3.46 | 2.5 | 0.007 | 3.46 | 2.5 | -0.010 | ******* | ******* | -0.030 | 0.4 | ******* | -0.062 | 200 | 60 | 104.96 | 0 | FAIL | 200Vac-60Hz-80%
593 | 12.81 | 11.8 | -0.000 | ******* | ******* | 0.000 | 3.46 | 2.5 | -0.004 | 3.46 | 2.5 | -0.002 | 3.46 | 2.5 | -0.002 | ******* | ******* | -0.033 | 0.4 | ******* | -0.081 | 200 | 60 | 91.84 | 0 | FAIL | 200Vac-60Hz-70%
594 | 12.81 | 11.8 | -0.000 | ******* | ******* | 0.000 | 3.46 | 2.5 | 0.001 | 3.46 | 2.5 | -0.009 | 3.46 | 2.5 | 0.009 | ******* | ******* | -0.005 | 0.4 | ******* | -0.077 | 200 | 60 | 78.72 | 0 | FAIL | 200Vac-60Hz-60%
595 | 12.6 | 11.8 | -0.000 | ******* | ******* | 0.000 | 3.46 | 2.5 | 0.007 | 3.46 | 2.5 | -0.009 | 3.46 | 2.5 | -0.001 | 4.2 | 3.8 | -0.060 | 0.4 | ******* | -0.023 | 200 | 60 | 65.6 | 0 | FAIL | 200Vac-60Hz-50%
596 | 12.81 | 11.8 | -0.000 | ******* | ******* | 0.000 | 3.46 | 2.5 | 0.007 | 3.46 | 2.5 | -0.010 | 3.46 | 2.5 | 0.010 | ******* | ******* | -0.010 | 0.4 | ******* | -0.051 | 200 | 60 | 52.48 | 0 | FAIL | 200Vac-60Hz-40%
597 | 12.81 | 11.8 | -0.000 | ******* | ******* | -0.000 | 3.46 | 2.5 | -0.003 | 3.46 | 2.5 | 0.005 | 3.46 | 2.5 | -0.005 | ******* | ******* | -0.018 | 0.4 | ******* | -0.078 | 200 | 60 | 39.36 | 0 | FAIL | 200Vac-60Hz-30%
598 | 12.6 | 11.8 | 0.000 | ******* | ******* | 0.000 | 3.46 | 2.5 | -0.006 | 3.46 | 2.5 | 0.005 | 3.46 | 2.5 | -0.008 | 1.8 | 1.4 | -0.027 | 0.4 | ******* | -0.084 | 200 | 60 | 26.24 | 0 | FAIL | 200Vac-60Hz-20%
599 | 12.6 | 11.8 | -0.000 | ******* | ******* | 0.000 | 3.46 | 2.5 | 0.007 | 3.46 | 2.5 | -0.011 | 3.46 | 2.5 | 0.007 | 1 | 0.6 | -0.030 | 0.4 | ******* | -0.048 | 200 | 60 | 13.12 | 0 | FAIL | 200Vac-60Hz-10%
600 | 12.81 | 11.8 | -0.000 | ******* | ******* | 0.000 | 3.46 | 2.5 | 0.003 | 3.46 | 2.5 | 0.002 | 3.46 | 2.5 | -0.011 | ******* | ******* | -0.050 | 0.4 | ******* | -0.017 | 200 | 60 | 6.56 | 0 | FAIL | 200Vac-60Hz-5%
601 | 12.6 | 11.8 | -0.000 | ******* | ******* | 0.000 | 3.46 | 2.5 | -0.008 | 3.46 | 2.5 | 0.006 | 3.46 | 2.5 | -0.007 | 8.2 | 7.8 | -0.032 | 0.4 | ******* | -0.066 | 200 | 50 | 131.2 | 0 | FAIL | 200Vac-50Hz-100%
602 | 12.81 | 11.8 | -0.000 | ******* | ******* | 0.000 | 3.46 | 2.5 | -0.009 | 3.46 | 2.5 | 0.006 | 3.46 | 2.5 | -0.008 | ******* | ******* | -0.039 | 0.4 | ******* | -0.071 | 200 | 50 | 118.08 | 0 | FAIL | 200Vac-50Hz-90%
603 | 12.81 | 11.8 | -0.000 | ******* | ******* | 0.000 | 3.46 | 2.5 | -0.009 | 3.46 | 2.5 | 0.007 | 3.46 | 2.5 | -0.011 | ******* | ******* | -0.029 | 0.4 | ******* | -0.072 | 200 | 50 | 104.96 | 0 | FAIL | 200Vac-50Hz-80%
604 | 12.81 | 11.8 | -0.000 | ******* | ******* | 0.000 | 3.46 | 2.5 | 0.004 | 3.46 | 2.5 | -0.010 | 3.46 | 2.5 | 0.010 | ******* | ******* | -0.037 | 0.4 | ******* | -0.067 | 200 | 50 | 91.84 | 0 | FAIL | 200Vac-50Hz-70%
605 | 12.81 | 11.8 | -0.000 | ******* | ******* | 0.000 | 3.46 | 2.5 | 0.007 | 3.46 | 2.5 | -0.004 | 3.46 | 2.5 | 0.000 | ******* | ******* | -0.047 | 0.4 | ******* | -0.019 | 200 | 50 | 78.72 | 0 | FAIL | 200Vac-50Hz-60%
606 | 12.6 | 11.8 | -0.000 | ******* | ******* | -0.000 | 3.46 | 2.5 | -0.007 | 3.46 | 2.5 | 0.007 | 3.46 | 2.5 | -0.012 | 4.2 | 3.8 | -0.058 | 0.4 | ******* | -0.016 | 200 | 50 | 65.6 | 0 | FAIL | 200Vac-50Hz-50%
607 | 12.81 | 11.8 | -0.000 | ******* | ******* | 0.000 | 3.46 | 2.5 | -0.009 | 3.46 | 2.5 | 0.007 | 3.46 | 2.5 | -0.011 | ******* | ******* | -0.017 | 0.4 | ******* | -0.072 | 200 | 50 | 52.48 | 0 | FAIL | 200Vac-50Hz-40%
608 | 12.81 | 11.8 | 0.000 | ******* | ******* | 0.000 | 3.46 | 2.5 | 0.008 | 3.46 | 2.5 | -0.011 | 3.46 | 2.5 | 0.004 | ******* | ******* | -0.048 | 0.4 | ******* | -0.023 | 200 | 50 | 39.36 | 0 | FAIL | 200Vac-50Hz-30%
609 | 12.6 | 11.8 | -0.000 | ******* | ******* | 0.000 | 3.46 | 2.5 | 0.004 | 3.46 | 2.5 | -0.011 | 3.46 | 2.5 | 0.010 | 1.8 | 1.4 | -0.016 | 0.4 | ******* | -0.039 | 200 | 50 | 26.24 | 0 | FAIL | 200Vac-50Hz-20%
610 | 12.6 | 11.8 | -0.000 | ******* | ******* | 0.000 | 3.46 | 2.5 | 0.001 | 3.46 | 2.5 | 0.002 | 3.46 | 2.5 | -0.009 | 1 | 0.6 | -0.037 | 0.4 | ******* | -0.050 | 200 | 50 | 13.12 | 0 | FAIL | 200Vac-50Hz-10%
611 | 12.81 | 11.8 | -0.000 | ******* | ******* | 0.000 | 3.46 | 2.5 | -0.008 | 3.46 | 2.5 | 0.007 | 3.46 | 2.5 | -0.009 | ******* | ******* | -0.064 | 0.4 | ******* | -0.068 | 200 | 50 | 6.56 | 0 | FAIL | 200Vac-50Hz-5%
612 | 12.81 | 11.8 | -0.000 | ******* | ******* | 0.000 | 3.46 | 2.5 | 0.001 | 3.46 | 2.5 | -0.007 | 3.46 | 2.5 | 0.006 | ******* | ******* | -0.064 | 0.4 | ******* | -0.028 | 100 | 60 | 82 | 0 | FAIL | 100Vac-60Hz-100%
614 | 12.81 | 11.8 | 0.000 | ******* | ******* | 0.000 | 3.46 | 2.5 | -0.005 | 3.46 | 2.5 | -0.001 | 3.46 | 2.5 | 0.002 | ******* | ******* | -0.007 | 0.4 | ******* | -0.076 | 100 | 60 | 73.8 | 0 | FAIL | 100Vac-60Hz-90%
616 | 12.81 | 11.8 | -0.000 | ******* | ******* | 0.000 | 3.46 | 2.5 | 0.001 | 3.46 | 2.5 | -0.010 | 3.46 | 2.5 | 0.010 | ******* | ******* | -0.023 | 0.4 | ******* | -0.049 | 100 | 60 | 65.6 | 0 | FAIL | 100Vac-60Hz-80%
618 | 12.81 | 11.8 | -0.000 | ******* | ******* | 0.000 | 3.46 | 2.5 | 0.008 | 3.46 | 2.5 | -0.010 | 3.46 | 2.5 | 0.006 | ******* | ******* | -0.044 | 0.4 | ******* | -0.029 | 100 | 60 | 57.4 | 0 | FAIL | 100Vac-60Hz-70%
620 | 12.81 | 11.8 | -0.000 | ******* | ******* | 0.000 | 3.46 | 2.5 | 0.007 | 3.46 | 2.5 | -0.004 | 3.46 | 2.5 | -0.005 | ******* | ******* | -0.069 | 0.4 | ******* | -0.014 | 100 | 60 | 49.2 | 0 | FAIL | 100Vac-60Hz-60%
622 | 12.81 | 11.8 | -0.000 | ******* | ******* | 0.000 | 3.46 | 2.5 | -0.009 | 3.46 | 2.5 | 0.007 | 3.46 | 2.5 | -0.011 | ******* | ******* | -0.041 | 0.4 | ******* | -0.075 | 100 | 60 | 41 | 0 | FAIL | 100Vac-60Hz-50%
624 | 12.81 | 11.8 | 0.000 | ******* | ******* | 0.000 | 3.46 | 2.5 | -0.009 | 3.46 | 2.5 | 0.006 | 3.46 | 2.5 | -0.008 | ******* | ******* | -0.020 | 0.4 | ******* | -0.081 | 100 | 60 | 32.8 | 0 | FAIL | 100Vac-60Hz-40%
626 | 12.81 | 11.8 | -0.000 | ******* | ******* | 0.000 | 3.46 | 2.5 | -0.007 | 3.46 | 2.5 | 0.007 | 3.46 | 2.5 | -0.012 | ******* | ******* | -0.047 | 0.4 | ******* | -0.056 | 100 | 60 | 24.6 | 0 | FAIL | 100Vac-60Hz-30%
628 | 12.81 | 11.8 | -0.000 | ******* | ******* | -0.000 | 3.46 | 2.5 | -0.002 | 3.46 | 2.5 | 0.003 | 3.46 | 2.5 | -0.011 | ******* | ******* | -0.073 | 0.4 | ******* | -0.026 | 100 | 60 | 16.4 | 0 | FAIL | 100Vac-60Hz-20%
630 | 12.81 | 11.8 | -0.000 | ******* | ******* | 0.000 | 3.46 | 2.5 | -0.010 | 3.46 | 2.5 | 0.007 | 3.46 | 2.5 | -0.010 | ******* | ******* | -0.030 | 0.4 | ******* | -0.070 | 100 | 60 | 8.2 | 0 | FAIL | 100Vac-60Hz-10%
704 | 12.81 | 11.8 | -0.000 | ******* | ******* | 0.000 | 3.46 | 2.5 | 0.004 | 3.46 | 2.5 | 0.002 | 3.46 | 2.5 | -0.010 | ******* | ******* | -0.036 | 0.4 | ******* | -0.065 | 240 | 30 | 131.2 | 0 | FAIL | 240Vdc-100%
705 | 12.81 | 11.8 | -0.000 | ******* | ******* | 0.000 | 3.46 | 2.5 | 0.000 | 3.46 | 2.5 | 0.001 | 3.46 | 2.5 | -0.011 | ******* | ******* | -0.077 | 0.4 | ******* | -0.038 | 240 | 30 | 118.08 | 0 | FAIL | 240Vdc-90%
706 | 12.81 | 11.8 | -0.000 | ******* | ******* | -0.000 | 3.46 | 2.5 | -0.002 | 3.46 | 2.5 | 0.004 | 3.46 | 2.5 | -0.010 | ******* | ******* | -0.070 | 0.4 | ******* | -0.017 | 240 | 30 | 104.96 | 0 | FAIL | 240Vdc-80%
707 | 12.81 | 11.8 | -0.000 | ******* | ******* | 0.000 | 3.46 | 2.5 | -0.009 | 3.46 | 2.5 | 0.004 | 3.46 | 2.5 | -0.005 | ******* | ******* | -0.017 | 0.4 | ******* | -0.071 | 240 | 30 | 91.84 | 0 | FAIL | 240Vdc-70%
708 | 12.81 | 11.8 | -0.000 | ******* | ******* | 0.000 | 3.46 | 2.5 | 0.007 | 3.46 | 2.5 | -0.005 | 3.46 | 2.5 | -0.012 | ******* | ******* | -0.049 | 0.4 | ******* | -0.050 | 240 | 30 | 78.72 | 0 | FAIL | 240Vdc-60%
709 | 12.81 | 11.8 | 0.000 | ******* | ******* | 0.000 | 3.46 | 2.5 | -0.009 | 3.46 | 2.5 | 0.002 | 3.46 | 2.5 | -0.004 | ******* | ******* | -0.028 | 0.4 | ******* | -0.078 | 240 | 30 | 65.6 | 0 | FAIL | 240Vdc-50%
710 | 12.81 | 11.8 | -0.000 | ******* | ******* | -0.000 | 3.46 | 2.5 | -0.002 | 3.46 | 2.5 | 0.003 | 3.46 | 2.5 | -0.010 | ******* | ******* | -0.072 | 0.4 | ******* | -0.035 | 240 | 30 | 52.48 | 0 | FAIL | 240Vdc-40%
711 | 12.81 | 11.8 | 0.000 | ******* | ******* | 0.000 | 3.46 | 2.5 | -0.005 | 3.46 | 2.5 | -0.000 | 3.46 | 2.5 | 0.001 | ******* | ******* | -0.025 | 0.4 | ******* | -0.035 | 240 | 30 | 39.36 | 0 | FAIL | 240Vdc-30%
712 | 12.81 | 11.8 | -0.000 | ******* | ******* | 0.000 | 3.46 | 2.5 | -0.004 | 3.46 | 2.5 | -0.007 | 3.46 | 2.5 | 0.008 | ******* | ******* | -0.003 | 0.4 | ******* | -0.070 | 240 | 30 | 26.24 | 0 | FAIL | 240Vdc-20%
713 | 12.81 | 11.8 | 0.000 | ******* | ******* | 0.000 | 3.46 | 2.5 | -0.009 | 3.46 | 2.5 | 0.002 | 3.46 | 2.5 | -0.003 | ******* | ******* | -0.021 | 0.4 | ******* | -0.085 | 240 | 30 | 13.12 | 0 | FAIL | 240Vdc-10%
714 | 12.81 | 11.8 | -0.000 | ******* | ******* | 0.000 | 3.46 | 2.5 | 0.003 | 3.46 | 2.5 | 0.002 | 3.46 | 2.5 | -0.010 | ******* | ******* | -0.074 | 0.4 | ******* | -0.038 | 270 | 30 | 131.2 | 0 | FAIL | 270Vdc-100%
715 | 12.81 | 11.8 | -0.000 | ******* | ******* | 0.000 | 3.46 | 2.5 | 0.002 | 3.46 | 2.5 | -0.008 | 3.46 | 2.5 | 0.010 | ******* | ******* | -0.025 | 0.4 | ******* | -0.063 | 270 | 30 | 118.08 | 0 | FAIL | 270Vdc-90%
716 | 12.81 | 11.8 | -0.000 | ******* | ******* | -0.000 | 3.46 | 2.5 | -0.006 | 3.46 | 2.5 | 0.006 | 3.46 | 2.5 | -0.012 | ******* | ******* | -0.041 | 0.4 | ******* | -0.035 | 270 | 30 | 104.96 | 0 | FAIL | 270Vdc-80%
717 | 12.81 | 11.8 | -0.000 | ******* | ******* | -0.000 | 3.46 | 2.5 | -0.002 | 3.46 | 2.5 | 0.002 | 3.46 | 2.5 | -0.009 | ******* | ******* | -0.066 | 0.4 | ******* | -0.028 | 270 | 30 | 91.84 | 0 | FAIL | 270Vdc-70%
718 | 12.81 | 11.8 | 0.000 | ******* | ******* | 0.000 | 3.46 | 2.5 | 0.007 | 3.46 | 2.5 | -0.011 | 3.46 | 2.5 | 0.008 | ******* | ******* | -0.060 | 0.4 | ******* | -0.036 | 270 | 30 | 78.72 | 0 | FAIL | 270Vdc-60%
719 | 12.81 | 11.8 | -0.000 | ******* | ******* | 0.000 | 3.46 | 2.5 | 0.008 | 3.46 | 2.5 | -0.005 | 3.46 | 2.5 | -0.003 | ******* | ******* | -0.063 | 0.4 | ******* | -0.014 | 270 | 30 | 65.6 | 0 | FAIL | 270Vdc-50%
720 | 12.81 | 11.8 | -0.000 | ******* | ******* | 0.000 | 3.46 | 2.5 | 0.000 | 3.46 | 2.5 | -0.008 | 3.46 | 2.5 | 0.009 | ******* | ******* | -0.028 | 0.4 | ******* | -0.060 | 270 | 30 | 52.48 | 0 | FAIL | 270Vdc-40%
721 | 12.81 | 11.8 | -0.000 | ******* | ******* | 0.000 | 3.46 | 2.5 | -0.009 | 3.46 | 2.5 | 0.007 | 3.46 | 2.5 | -0.007 | ******* | ******* | -0.025 | 0.4 | ******* | -0.073 | 270 | 30 | 39.36 | 0 | FAIL | 270Vdc-30%
722 | 12.81 | 11.8 | -0.000 | ******* | ******* | -0.000 | 3.46 | 2.5 | -0.006 | 3.46 | 2.5 | 0.007 | 3.46 | 2.5 | -0.010 | ******* | ******* | -0.046 | 0.4 | ******* | -0.089 | 270 | 30 | 26.24 | 0 | FAIL | 270Vdc-20%
723 | 12.81 | 11.8 | -0.000 | ******* | ******* | -0.000 | 3.46 | 2.5 | -0.009 | 3.46 | 2.5 | 0.007 | 3.46 | 2.5 | -0.011 | ******* | ******* | -0.044 | 0.4 | ******* | -0.087 | 270 | 30 | 13.12 | 0 | FAIL | 270Vdc-10%
---------------------------------------
Accuracy_Ripple_Main
SEQ | Vin | Fin | Main_Load(A) | Vsb_Load(A) | SPEC_Max | SPEC_Min | Value | Result | Ext
536 | 230 | 50 | 131.2 | 0 | 120 | 0 | 1.190 | FAIL | 230Vac-50Hz-100%
538 | 230 | 50 | 118.08 | 0 | 120 | 0 | 0.450 | FAIL | 230Vac-50Hz-90%
540 | 230 | 50 | 104.96 | 0 | 120 | 0 | 0.520 | FAIL | 230Vac-50Hz-80%
542 | 230 | 50 | 91.84 | 0 | 120 | 0 | 0.190 | FAIL | 230Vac-50Hz-70%
544 | 230 | 50 | 78.72 | 0 | 120 | 0 | 0.410 | FAIL | 230Vac-50Hz-60%
546 | 230 | 50 | 65.6 | 0 | 120 | 0 | 0.370 | FAIL | 230Vac-50Hz-50%
548 | 230 | 50 | 52.48 | 0 | 120 | 0 | 0.510 | FAIL | 230Vac-50Hz-40%
550 | 230 | 50 | 39.36 | 0 | 120 | 0 | 0.280 | FAIL | 230Vac-50Hz-30%
552 | 230 | 50 | 26.24 | 0 | 120 | 0 | 0.280 | FAIL | 230Vac-50Hz-20%
554 | 230 | 50 | 13.12 | 0 | 120 | 0 | 0.380 | FAIL | 230Vac-50Hz-10%
556 | 230 | 50 | 6.56 | 0 | 120 | 0 | 0.420 | FAIL | 230Vac-50Hz-5%
557 | 230 | 60 | 131.2 | 0 | 120 | 0 | 0.170 | FAIL | 230Vac-60Hz-100%
558 | 230 | 60 | 118.08 | 0 | 120 | 0 | 0.350 | FAIL | 230Vac-60Hz-90%
559 | 230 | 60 | 104.96 | 0 | 120 | 0 | 0.350 | FAIL | 230Vac-60Hz-80%
560 | 230 | 60 | 91.84 | 0 | 120 | 0 | 0.300 | FAIL | 230Vac-60Hz-70%
561 | 230 | 60 | 78.72 | 0 | 120 | 0 | 0.300 | FAIL | 230Vac-60Hz-60%
562 | 230 | 60 | 65.6 | 0 | 120 | 0 | 0.310 | FAIL | 230Vac-60Hz-50%
563 | 230 | 60 | 52.48 | 0 | 120 | 0 | 0.440 | FAIL | 230Vac-60Hz-40%
564 | 230 | 60 | 39.36 | 0 | 120 | 0 | 0.350 | FAIL | 230Vac-60Hz-30%
565 | 230 | 60 | 26.24 | 0 | 120 | 0 | 0.400 | FAIL | 230Vac-60Hz-20%
566 | 230 | 60 | 13.12 | 0 | 120 | 0 | 0.190 | FAIL | 230Vac-60Hz-10%
567 | 230 | 60 | 6.56 | 0 | 120 | 0 | 0.420 | FAIL | 230Vac-60Hz-5%
568 | 240 | 60 | 131.2 | 0 | 120 | 0 | 0.260 | FAIL | 240Vac-60Hz-100%
569 | 240 | 60 | 118.08 | 0 | 120 | 0 | 0.380 | FAIL | 240Vac-60Hz-90%
570 | 240 | 60 | 104.96 | 0 | 120 | 0 | 0.230 | FAIL | 240Vac-60Hz-80%
571 | 240 | 60 | 91.84 | 0 | 120 | 0 | 0.390 | FAIL | 240Vac-60Hz-70%
572 | 240 | 60 | 78.72 | 0 | 120 | 0 | 0.450 | FAIL | 240Vac-60Hz-60%
573 | 240 | 60 | 65.6 | 0 | 70 | 5 | 0.390 | FAIL | 240Vac-60Hz-50%
574 | 240 | 60 | 52.48 | 0 | 120 | 0 | 0.460 | FAIL | 240Vac-60Hz-40%
575 | 240 | 60 | 39.36 | 0 | 120 | 0 | 0.490 | FAIL | 240Vac-60Hz-30%
576 | 240 | 60 | 26.24 | 0 | 120 | 0 | 0.470 | FAIL | 240Vac-60Hz-20%
577 | 240 | 60 | 13.12 | 0 | 120 | 0 | 0.510 | FAIL | 240Vac-60Hz-10%
578 | 240 | 60 | 6.56 | 0 | 120 | 0 | 0.460 | FAIL | 240Vac-60Hz-5%
579 | 240 | 50 | 131.2 | 0 | 120 | 0 | 0.320 | FAIL | 240Vac-50Hz-100%
580 | 240 | 50 | 118.08 | 0 | 120 | 0 | 0.330 | FAIL | 240Vac-50Hz-90%
581 | 240 | 50 | 104.96 | 0 | 120 | 0 | 0.350 | FAIL | 240Vac-50Hz-80%
582 | 240 | 50 | 91.84 | 0 | 120 | 0 | 0.330 | FAIL | 240Vac-50Hz-70%
583 | 240 | 50 | 78.72 | 0 | 120 | 0 | 0.300 | FAIL | 240Vac-50Hz-60%
584 | 240 | 50 | 65.6 | 0 | 70 | 5 | 0.420 | FAIL | 240Vac-50Hz-50%
585 | 240 | 50 | 52.48 | 0 | 120 | 0 | 0.390 | FAIL | 240Vac-50Hz-40%
586 | 240 | 50 | 39.36 | 0 | 120 | 0 | 0.280 | FAIL | 240Vac-50Hz-30%
587 | 240 | 50 | 26.24 | 0 | 120 | 0 | 0.150 | FAIL | 240Vac-50Hz-20%
588 | 240 | 50 | 13.12 | 0 | 120 | 0 | 0.310 | FAIL | 240Vac-50Hz-10%
589 | 240 | 50 | 6.56 | 0 | 120 | 0 | 0.370 | FAIL | 240Vac-50Hz-5%
590 | 200 | 60 | 131.2 | 0 | 120 | 0 | 0.330 | FAIL | 200Vac-60Hz-100%
591 | 200 | 60 | 118.08 | 0 | 120 | 0 | 0.410 | FAIL | 200Vac-60Hz-90%
592 | 200 | 60 | 104.96 | 0 | 120 | 0 | 0.460 | FAIL | 200Vac-60Hz-80%
593 | 200 | 60 | 91.84 | 0 | 120 | 0 | 0.290 | FAIL | 200Vac-60Hz-70%
594 | 200 | 60 | 78.72 | 0 | 120 | 0 | 0.290 | FAIL | 200Vac-60Hz-60%
595 | 200 | 60 | 65.6 | 0 | 120 | 0 | 0.520 | FAIL | 200Vac-60Hz-50%
596 | 200 | 60 | 52.48 | 0 | 120 | 0 | 0.250 | FAIL | 200Vac-60Hz-40%
597 | 200 | 60 | 39.36 | 0 | 120 | 0 | 0.320 | FAIL | 200Vac-60Hz-30%
598 | 200 | 60 | 26.24 | 0 | 120 | 0 | 0.360 | FAIL | 200Vac-60Hz-20%
599 | 200 | 60 | 13.12 | 0 | 120 | 0 | 0.440 | FAIL | 200Vac-60Hz-10%
600 | 200 | 60 | 6.56 | 0 | 120 | 0 | 0.310 | FAIL | 200Vac-60Hz-5%
601 | 200 | 50 | 131.2 | 0 | 120 | 0 | 0.290 | FAIL | 200Vac-50Hz-100%
602 | 200 | 50 | 118.08 | 0 | 120 | 0 | 0.500 | FAIL | 200Vac-50Hz-90%
603 | 200 | 50 | 104.96 | 0 | 120 | 0 | 0.410 | FAIL | 200Vac-50Hz-80%
604 | 200 | 50 | 91.84 | 0 | 120 | 0 | 0.370 | FAIL | 200Vac-50Hz-70%
605 | 200 | 50 | 78.72 | 0 | 120 | 0 | 0.370 | FAIL | 200Vac-50Hz-60%
606 | 200 | 50 | 65.6 | 0 | 120 | 0 | 0.530 | FAIL | 200Vac-50Hz-50%
607 | 200 | 50 | 52.48 | 0 | 120 | 0 | 0.380 | FAIL | 200Vac-50Hz-40%
608 | 200 | 50 | 39.36 | 0 | 120 | 0 | 0.440 | FAIL | 200Vac-50Hz-30%
609 | 200 | 50 | 26.24 | 0 | 120 | 0 | 0.330 | FAIL | 200Vac-50Hz-20%
610 | 200 | 50 | 13.12 | 0 | 120 | 0 | 0.380 | FAIL | 200Vac-50Hz-10%
611 | 200 | 50 | 6.56 | 0 | 120 | 0 | 0.450 | FAIL | 200Vac-50Hz-5%
612 | 100 | 60 | 82 | 0 | 120 | 0 | 0.370 | FAIL | 100Vac-60Hz-100%
614 | 100 | 60 | 73.8 | 0 | 120 | 0 | 0.290 | FAIL | 100Vac-60Hz-90%
616 | 100 | 60 | 65.6 | 0 | 120 | 0 | 0.250 | FAIL | 100Vac-60Hz-80%
618 | 100 | 60 | 57.4 | 0 | 120 | 0 | 0.330 | FAIL | 100Vac-60Hz-70%
620 | 100 | 60 | 49.2 | 0 | 120 | 0 | 0.280 | FAIL | 100Vac-60Hz-60%
622 | 100 | 60 | 41 | 0 | 120 | 0 | 0.260 | FAIL | 100Vac-60Hz-50%
624 | 100 | 60 | 32.8 | 0 | 120 | 0 | 0.290 | FAIL | 100Vac-60Hz-40%
626 | 100 | 60 | 24.6 | 0 | 120 | 0 | 0.300 | FAIL | 100Vac-60Hz-30%
628 | 100 | 60 | 16.4 | 0 | 120 | 0 | 0.290 | FAIL | 100Vac-60Hz-20%
630 | 100 | 60 | 8.2 | 0 | 120 | 0 | 0.270 | FAIL | 100Vac-60Hz-10%
704 | 240 | 30 | 131.2 | 0 | 120 | 0 | 1.420 | FAIL | 240Vdc-100%
705 | 240 | 30 | 118.08 | 0 | 120 | 0 | 0.640 | FAIL | 240Vdc-90%
706 | 240 | 30 | 104.96 | 0 | 120 | 0 | 0.390 | FAIL | 240Vdc-80%
707 | 240 | 30 | 91.84 | 0 | 120 | 0 | 0.580 | FAIL | 240Vdc-70%
708 | 240 | 30 | 78.72 | 0 | 120 | 0 | 0.430 | FAIL | 240Vdc-60%
709 | 240 | 30 | 65.6 | 0 | 120 | 0 | 0.590 | FAIL | 240Vdc-50%
710 | 240 | 30 | 52.48 | 0 | 120 | 0 | 0.280 | FAIL | 240Vdc-40%
711 | 240 | 30 | 39.36 | 0 | 120 | 0 | 0.350 | FAIL | 240Vdc-30%
712 | 240 | 30 | 26.24 | 0 | 120 | 0 | 0.310 | FAIL | 240Vdc-20%
713 | 240 | 30 | 13.12 | 0 | 120 | 0 | 0.370 | FAIL | 240Vdc-10%
714 | 270 | 30 | 131.2 | 0 | 120 | 0 | 0.390 | FAIL | 270Vdc-100%
715 | 270 | 30 | 118.08 | 0 | 120 | 0 | 0.530 | FAIL | 270Vdc-90%
716 | 270 | 30 | 104.96 | 0 | 120 | 0 | 0.630 | FAIL | 270Vdc-80%
717 | 270 | 30 | 91.84 | 0 | 120 | 0 | 0.450 | FAIL | 270Vdc-70%
718 | 270 | 30 | 78.72 | 0 | 120 | 0 | 0.550 | FAIL | 270Vdc-60%
719 | 270 | 30 | 65.6 | 0 | 120 | 0 | 0.560 | FAIL | 270Vdc-50%
720 | 270 | 30 | 52.48 | 0 | 120 | 0 | 0.270 | FAIL | 270Vdc-40%
721 | 270 | 30 | 39.36 | 0 | 120 | 0 | 0.380 | FAIL | 270Vdc-30%
722 | 270 | 30 | 26.24 | 0 | 120 | 0 | 0.370 | FAIL | 270Vdc-20%
723 | 270 | 30 | 13.12 | 0 | 120 | 0 | 0.650 | FAIL | 270Vdc-10%
---------------------------------------
Accuracy_Ripple_CH2
SEQ | Vin | Fin | Main_Load(A) | Vsb_Load(A) | SPEC_Max | SPEC_Min | Value | Result | Ext
536 | 230 | 50 | 131.2 | 0 | ********* | ********* | 3.840 | FAIL | 230Vac-50Hz-100%
538 | 230 | 50 | 118.08 | 0 | ********* | ********* | 2.980 | FAIL | 230Vac-50Hz-90%
540 | 230 | 50 | 104.96 | 0 | ********* | ********* | 3.010 | FAIL | 230Vac-50Hz-80%
542 | 230 | 50 | 91.84 | 0 | ********* | ********* | 2.730 | FAIL | 230Vac-50Hz-70%
544 | 230 | 50 | 78.72 | 0 | ********* | ********* | 3.090 | FAIL | 230Vac-50Hz-60%
546 | 230 | 50 | 65.6 | 0 | ********* | ********* | 2.880 | FAIL | 230Vac-50Hz-50%
548 | 230 | 50 | 52.48 | 0 | ********* | ********* | 3.080 | FAIL | 230Vac-50Hz-40%
550 | 230 | 50 | 39.36 | 0 | ********* | ********* | 2.930 | FAIL | 230Vac-50Hz-30%
552 | 230 | 50 | 26.24 | 0 | ********* | ********* | 3.040 | FAIL | 230Vac-50Hz-20%
554 | 230 | 50 | 13.12 | 0 | ********* | ********* | 3.170 | FAIL | 230Vac-50Hz-10%
556 | 230 | 50 | 6.56 | 0 | ********* | ********* | 3.170 | FAIL | 230Vac-50Hz-5%
557 | 230 | 60 | 131.2 | 0 | ********* | ********* | 2.990 | FAIL | 230Vac-60Hz-100%
558 | 230 | 60 | 118.08 | 0 | ********* | ********* | 3.010 | FAIL | 230Vac-60Hz-90%
559 | 230 | 60 | 104.96 | 0 | ********* | ********* | 2.950 | FAIL | 230Vac-60Hz-80%
560 | 230 | 60 | 91.84 | 0 | ********* | ********* | 3.010 | FAIL | 230Vac-60Hz-70%
561 | 230 | 60 | 78.72 | 0 | ********* | ********* | 3.080 | FAIL | 230Vac-60Hz-60%
562 | 230 | 60 | 65.6 | 0 | ********* | ********* | 3.100 | FAIL | 230Vac-60Hz-50%
563 | 230 | 60 | 52.48 | 0 | ********* | ********* | 3.130 | FAIL | 230Vac-60Hz-40%
564 | 230 | 60 | 39.36 | 0 | ********* | ********* | 3.080 | FAIL | 230Vac-60Hz-30%
565 | 230 | 60 | 26.24 | 0 | ********* | ********* | 2.920 | FAIL | 230Vac-60Hz-20%
566 | 230 | 60 | 13.12 | 0 | ********* | ********* | 2.950 | FAIL | 230Vac-60Hz-10%
567 | 230 | 60 | 6.56 | 0 | ********* | ********* | 3.090 | FAIL | 230Vac-60Hz-5%
568 | 240 | 60 | 131.2 | 0 | ********* | ********* | 2.940 | FAIL | 240Vac-60Hz-100%
569 | 240 | 60 | 118.08 | 0 | ********* | ********* | 2.980 | FAIL | 240Vac-60Hz-90%
570 | 240 | 60 | 104.96 | 0 | ********* | ********* | 3.030 | FAIL | 240Vac-60Hz-80%
571 | 240 | 60 | 91.84 | 0 | ********* | ********* | 2.840 | FAIL | 240Vac-60Hz-70%
572 | 240 | 60 | 78.72 | 0 | ********* | ********* | 2.990 | FAIL | 240Vac-60Hz-60%
573 | 240 | 60 | 65.6 | 0 | ********* | ********* | 3.060 | FAIL | 240Vac-60Hz-50%
574 | 240 | 60 | 52.48 | 0 | ********* | ********* | 3.220 | FAIL | 240Vac-60Hz-40%
575 | 240 | 60 | 39.36 | 0 | ********* | ********* | 3.120 | FAIL | 240Vac-60Hz-30%
576 | 240 | 60 | 26.24 | 0 | ********* | ********* | 3.210 | FAIL | 240Vac-60Hz-20%
577 | 240 | 60 | 13.12 | 0 | ********* | ********* | 3.010 | FAIL | 240Vac-60Hz-10%
578 | 240 | 60 | 6.56 | 0 | ********* | ********* | 2.890 | FAIL | 240Vac-60Hz-5%
579 | 240 | 50 | 131.2 | 0 | ********* | ********* | 3.030 | FAIL | 240Vac-50Hz-100%
580 | 240 | 50 | 118.08 | 0 | ********* | ********* | 3.100 | FAIL | 240Vac-50Hz-90%
581 | 240 | 50 | 104.96 | 0 | ********* | ********* | 2.960 | FAIL | 240Vac-50Hz-80%
582 | 240 | 50 | 91.84 | 0 | ********* | ********* | 3.090 | FAIL | 240Vac-50Hz-70%
583 | 240 | 50 | 78.72 | 0 | ********* | ********* | 2.960 | FAIL | 240Vac-50Hz-60%
584 | 240 | 50 | 65.6 | 0 | ********* | ********* | 3.070 | FAIL | 240Vac-50Hz-50%
585 | 240 | 50 | 52.48 | 0 | ********* | ********* | 3.150 | FAIL | 240Vac-50Hz-40%
586 | 240 | 50 | 39.36 | 0 | ********* | ********* | 3.070 | FAIL | 240Vac-50Hz-30%
587 | 240 | 50 | 26.24 | 0 | ********* | ********* | 2.870 | FAIL | 240Vac-50Hz-20%
588 | 240 | 50 | 13.12 | 0 | ********* | ********* | 2.950 | FAIL | 240Vac-50Hz-10%
589 | 240 | 50 | 6.56 | 0 | ********* | ********* | 2.980 | FAIL | 240Vac-50Hz-5%
590 | 200 | 60 | 131.2 | 0 | ********* | ********* | 2.970 | FAIL | 200Vac-60Hz-100%
591 | 200 | 60 | 118.08 | 0 | ********* | ********* | 3.300 | FAIL | 200Vac-60Hz-90%
592 | 200 | 60 | 104.96 | 0 | ********* | ********* | 2.940 | FAIL | 200Vac-60Hz-80%
593 | 200 | 60 | 91.84 | 0 | ********* | ********* | 2.990 | FAIL | 200Vac-60Hz-70%
594 | 200 | 60 | 78.72 | 0 | ********* | ********* | 3.080 | FAIL | 200Vac-60Hz-60%
595 | 200 | 60 | 65.6 | 0 | ********* | ********* | 3.220 | FAIL | 200Vac-60Hz-50%
596 | 200 | 60 | 52.48 | 0 | ********* | ********* | 3.080 | FAIL | 200Vac-60Hz-40%
597 | 200 | 60 | 39.36 | 0 | ********* | ********* | 2.920 | FAIL | 200Vac-60Hz-30%
598 | 200 | 60 | 26.24 | 0 | ********* | ********* | 2.830 | FAIL | 200Vac-60Hz-20%
599 | 200 | 60 | 13.12 | 0 | ********* | ********* | 3.160 | FAIL | 200Vac-60Hz-10%
600 | 200 | 60 | 6.56 | 0 | ********* | ********* | 3.080 | FAIL | 200Vac-60Hz-5%
601 | 200 | 50 | 131.2 | 0 | ********* | ********* | 2.920 | FAIL | 200Vac-50Hz-100%
602 | 200 | 50 | 118.08 | 0 | ********* | ********* | 3.080 | FAIL | 200Vac-50Hz-90%
603 | 200 | 50 | 104.96 | 0 | ********* | ********* | 3.270 | FAIL | 200Vac-50Hz-80%
604 | 200 | 50 | 91.84 | 0 | ********* | ********* | 3.180 | FAIL | 200Vac-50Hz-70%
605 | 200 | 50 | 78.72 | 0 | ********* | ********* | 3.050 | FAIL | 200Vac-50Hz-60%
606 | 200 | 50 | 65.6 | 0 | ********* | ********* | 3.120 | FAIL | 200Vac-50Hz-50%
607 | 200 | 50 | 52.48 | 0 | ********* | ********* | 3.080 | FAIL | 200Vac-50Hz-40%
608 | 200 | 50 | 39.36 | 0 | ********* | ********* | 3.190 | FAIL | 200Vac-50Hz-30%
609 | 200 | 50 | 26.24 | 0 | ********* | ********* | 3.020 | FAIL | 200Vac-50Hz-20%
610 | 200 | 50 | 13.12 | 0 | ********* | ********* | 3.100 | FAIL | 200Vac-50Hz-10%
611 | 200 | 50 | 6.56 | 0 | ********* | ********* | 3.000 | FAIL | 200Vac-50Hz-5%
612 | 100 | 60 | 82 | 0 | ********* | ********* | 3.030 | FAIL | 100Vac-60Hz-100%
614 | 100 | 60 | 73.8 | 0 | ********* | ********* | 2.980 | FAIL | 100Vac-60Hz-90%
616 | 100 | 60 | 65.6 | 0 | ********* | ********* | 3.030 | FAIL | 100Vac-60Hz-80%
618 | 100 | 60 | 57.4 | 0 | ********* | ********* | 2.990 | FAIL | 100Vac-60Hz-70%
620 | 100 | 60 | 49.2 | 0 | ********* | ********* | 3.020 | FAIL | 100Vac-60Hz-60%
622 | 100 | 60 | 41 | 0 | ********* | ********* | 2.970 | FAIL | 100Vac-60Hz-50%
624 | 100 | 60 | 32.8 | 0 | ********* | ********* | 2.920 | FAIL | 100Vac-60Hz-40%
626 | 100 | 60 | 24.6 | 0 | ********* | ********* | 2.900 | FAIL | 100Vac-60Hz-30%
628 | 100 | 60 | 16.4 | 0 | ********* | ********* | 3.000 | FAIL | 100Vac-60Hz-20%
630 | 100 | 60 | 8.2 | 0 | ********* | ********* | 2.980 | FAIL | 100Vac-60Hz-10%
704 | 240 | 30 | 131.2 | 0 | ********* | ********* | 3.950 | FAIL | 240Vdc-100%
705 | 240 | 30 | 118.08 | 0 | ********* | ********* | 3.390 | FAIL | 240Vdc-90%
706 | 240 | 30 | 104.96 | 0 | ********* | ********* | 3.180 | FAIL | 240Vdc-80%
707 | 240 | 30 | 91.84 | 0 | ********* | ********* | 3.210 | FAIL | 240Vdc-70%
708 | 240 | 30 | 78.72 | 0 | ********* | ********* | 2.900 | FAIL | 240Vdc-60%
709 | 240 | 30 | 65.6 | 0 | ********* | ********* | 3.230 | FAIL | 240Vdc-50%
710 | 240 | 30 | 52.48 | 0 | ********* | ********* | 3.090 | FAIL | 240Vdc-40%
711 | 240 | 30 | 39.36 | 0 | ********* | ********* | 3.150 | FAIL | 240Vdc-30%
712 | 240 | 30 | 26.24 | 0 | ********* | ********* | 3.090 | FAIL | 240Vdc-20%
713 | 240 | 30 | 13.12 | 0 | ********* | ********* | 3.130 | FAIL | 240Vdc-10%
714 | 270 | 30 | 131.2 | 0 | ********* | ********* | 2.960 | FAIL | 270Vdc-100%
715 | 270 | 30 | 118.08 | 0 | ********* | ********* | 3.110 | FAIL | 270Vdc-90%
716 | 270 | 30 | 104.96 | 0 | ********* | ********* | 3.080 | FAIL | 270Vdc-80%
717 | 270 | 30 | 91.84 | 0 | ********* | ********* | 3.050 | FAIL | 270Vdc-70%
718 | 270 | 30 | 78.72 | 0 | ********* | ********* | 3.250 | FAIL | 270Vdc-60%
719 | 270 | 30 | 65.6 | 0 | ********* | ********* | 3.230 | FAIL | 270Vdc-50%
720 | 270 | 30 | 52.48 | 0 | ********* | ********* | 2.960 | FAIL | 270Vdc-40%
721 | 270 | 30 | 39.36 | 0 | ********* | ********* | 3.170 | FAIL | 270Vdc-30%
722 | 270 | 30 | 26.24 | 0 | ********* | ********* | 2.920 | FAIL | 270Vdc-20%
723 | 270 | 30 | 13.12 | 0 | ********* | ********* | 3.070 | FAIL | 270Vdc-10%
---------------------------------------
PF
SEQ | Vin | Fin | Main_Load(A) | Vsb_Load(A) | SPEC_Max | SPEC_Min | Value | Result | Ext
536 | 230 | 50 | 131.2 | 0 | 1 | 0.99 | 0.9102 | FAIL | 230Vac-50Hz-100%
538 | 230 | 50 | 118.08 | 0 | 1 | 0.98 | 0.9114 | FAIL | 230Vac-50Hz-90%
540 | 230 | 50 | 104.96 | 0 | 1 | 0.98 | 0.9114 | FAIL | 230Vac-50Hz-80%
542 | 230 | 50 | 91.84 | 0 | 1 | 0.98 | 0.9116 | FAIL | 230Vac-50Hz-70%
544 | 230 | 50 | 78.72 | 0 | 1 | 0.98 | 0.9113 | FAIL | 230Vac-50Hz-60%
546 | 230 | 50 | 65.6 | 0 | 1 | 0.98 | 0.9114 | FAIL | 230Vac-50Hz-50%
548 | 230 | 50 | 52.48 | 0 | 1 | 0.96 | 0.9114 | FAIL | 230Vac-50Hz-40%
550 | 230 | 50 | 39.36 | 0 | 1 | 0.96 | 0.9115 | FAIL | 230Vac-50Hz-30%
552 | 230 | 50 | 26.24 | 0 | 1 | 0.96 | 0.9112 | FAIL | 230Vac-50Hz-20%
554 | 230 | 50 | 13.12 | 0 | 1 | 0.9 | 0.9114 | FAIL | 230Vac-50Hz-10%
556 | 230 | 50 | 6.56 | 0 | 1 | ******** | 0.9112 | FAIL | 230Vac-50Hz-5%
557 | 230 | 60 | 131.2 | 0 | 1 | 0.99 | 0.8798 | FAIL | 230Vac-60Hz-100%
558 | 230 | 60 | 118.08 | 0 | 1 | 0.98 | 0.8836 | FAIL | 230Vac-60Hz-90%
559 | 230 | 60 | 104.96 | 0 | 1 | 0.98 | 0.8771 | FAIL | 230Vac-60Hz-80%
560 | 230 | 60 | 91.84 | 0 | 1 | 0.98 | 0.8862 | FAIL | 230Vac-60Hz-70%
561 | 230 | 60 | 78.72 | 0 | 1 | 0.98 | 0.8762 | FAIL | 230Vac-60Hz-60%
562 | 230 | 60 | 65.6 | 0 | 1 | 0.98 | 0.8808 | FAIL | 230Vac-60Hz-50%
563 | 230 | 60 | 52.48 | 0 | 1 | 0.96 | 0.8853 | FAIL | 230Vac-60Hz-40%
564 | 230 | 60 | 39.36 | 0 | 1 | 0.96 | 0.8770 | FAIL | 230Vac-60Hz-30%
565 | 230 | 60 | 26.24 | 0 | 1 | 0.96 | 0.8811 | FAIL | 230Vac-60Hz-20%
566 | 230 | 60 | 13.12 | 0 | 1 | 0.9 | 0.8843 | FAIL | 230Vac-60Hz-10%
567 | 230 | 60 | 6.56 | 0 | 1 | ******** | 0.8758 | FAIL | 230Vac-60Hz-5%
568 | 240 | 60 | 131.2 | 0 | 1 | 0.99 | 0.8807 | FAIL | 240Vac-60Hz-100%
569 | 240 | 60 | 118.08 | 0 | 1 | 0.98 | 0.8840 | FAIL | 240Vac-60Hz-90%
570 | 240 | 60 | 104.96 | 0 | 1 | 0.98 | 0.8753 | FAIL | 240Vac-60Hz-80%
571 | 240 | 60 | 91.84 | 0 | 1 | 0.98 | 0.8824 | FAIL | 240Vac-60Hz-70%
572 | 240 | 60 | 78.72 | 0 | 1 | 0.98 | 0.8830 | FAIL | 240Vac-60Hz-60%
573 | 240 | 60 | 65.6 | 0 | 1 | 0.98 | 0.8747 | FAIL | 240Vac-60Hz-50%
574 | 240 | 60 | 52.48 | 0 | 1 | 0.96 | 0.8823 | FAIL | 240Vac-60Hz-40%
575 | 240 | 60 | 39.36 | 0 | 1 | 0.96 | 0.8794 | FAIL | 240Vac-60Hz-30%
576 | 240 | 60 | 26.24 | 0 | 1 | 0.96 | 0.8795 | FAIL | 240Vac-60Hz-20%
577 | 240 | 60 | 13.12 | 0 | 1 | 0.9 | 0.8808 | FAIL | 240Vac-60Hz-10%
578 | 240 | 60 | 6.56 | 0 | 1 | ******** | 0.8773 | FAIL | 240Vac-60Hz-5%
579 | 240 | 50 | 131.2 | 0 | 1 | 0.99 | 0.9106 | FAIL | 240Vac-50Hz-100%
580 | 240 | 50 | 118.08 | 0 | 1 | 0.98 | 0.9108 | FAIL | 240Vac-50Hz-90%
581 | 240 | 50 | 104.96 | 0 | 1 | 0.98 | 0.9107 | FAIL | 240Vac-50Hz-80%
582 | 240 | 50 | 91.84 | 0 | 1 | 0.98 | 0.9107 | FAIL | 240Vac-50Hz-70%
583 | 240 | 50 | 78.72 | 0 | 1 | 0.98 | 0.9110 | FAIL | 240Vac-50Hz-60%
584 | 240 | 50 | 65.6 | 0 | 1 | 0.98 | 0.9108 | FAIL | 240Vac-50Hz-50%
585 | 240 | 50 | 52.48 | 0 | 1 | 0.96 | 0.9109 | FAIL | 240Vac-50Hz-40%
586 | 240 | 50 | 39.36 | 0 | 1 | 0.96 | 0.9107 | FAIL | 240Vac-50Hz-30%
587 | 240 | 50 | 26.24 | 0 | 1 | 0.96 | 0.9106 | FAIL | 240Vac-50Hz-20%
588 | 240 | 50 | 13.12 | 0 | 1 | 0.9 | 0.9105 | FAIL | 240Vac-50Hz-10%
589 | 240 | 50 | 6.56 | 0 | 1 | ******** | 0.9105 | FAIL | 240Vac-50Hz-5%
590 | 200 | 60 | 131.2 | 0 | 1 | 0.99 | 0.8899 | FAIL | 200Vac-60Hz-100%
591 | 200 | 60 | 118.08 | 0 | 1 | 0.98 | 0.8783 | FAIL | 200Vac-60Hz-90%
592 | 200 | 60 | 104.96 | 0 | 1 | 0.98 | 0.8891 | FAIL | 200Vac-60Hz-80%
593 | 200 | 60 | 91.84 | 0 | 1 | 0.98 | 0.8805 | FAIL | 200Vac-60Hz-70%
594 | 200 | 60 | 78.72 | 0 | 1 | 0.98 | 0.8866 | FAIL | 200Vac-60Hz-60%
595 | 200 | 60 | 65.6 | 0 | 1 | 0.98 | 0.8806 | FAIL | 200Vac-60Hz-50%
596 | 200 | 60 | 52.48 | 0 | 1 | 0.96 | 0.8880 | FAIL | 200Vac-60Hz-40%
597 | 200 | 60 | 39.36 | 0 | 1 | 0.96 | 0.8795 | FAIL | 200Vac-60Hz-30%
598 | 200 | 60 | 26.24 | 0 | 1 | 0.96 | 0.8900 | FAIL | 200Vac-60Hz-20%
599 | 200 | 60 | 13.12 | 0 | 1 | 0.9 | 0.8782 | FAIL | 200Vac-60Hz-10%
600 | 200 | 60 | 6.56 | 0 | 1 | ******** | 0.8883 | FAIL | 200Vac-60Hz-5%
601 | 200 | 50 | 131.2 | 0 | 1 | 0.99 | 0.9140 | FAIL | 200Vac-50Hz-100%
602 | 200 | 50 | 118.08 | 0 | 1 | 0.98 | 0.9140 | FAIL | 200Vac-50Hz-90%
603 | 200 | 50 | 104.96 | 0 | 1 | 0.98 | 0.9141 | FAIL | 200Vac-50Hz-80%
604 | 200 | 50 | 91.84 | 0 | 1 | 0.98 | 0.9139 | FAIL | 200Vac-50Hz-70%
605 | 200 | 50 | 78.72 | 0 | 1 | 0.98 | 0.9140 | FAIL | 200Vac-50Hz-60%
606 | 200 | 50 | 65.6 | 0 | 1 | 0.98 | 0.9136 | FAIL | 200Vac-50Hz-50%
607 | 200 | 50 | 52.48 | 0 | 1 | 0.96 | 0.9141 | FAIL | 200Vac-50Hz-40%
608 | 200 | 50 | 39.36 | 0 | 1 | 0.96 | 0.9139 | FAIL | 200Vac-50Hz-30%
609 | 200 | 50 | 26.24 | 0 | 1 | 0.96 | 0.9140 | FAIL | 200Vac-50Hz-20%
610 | 200 | 50 | 13.12 | 0 | 1 | 0.9 | 0.9139 | FAIL | 200Vac-50Hz-10%
611 | 200 | 50 | 6.56 | 0 | 1 | ******** | 0.9137 | FAIL | 200Vac-50Hz-5%
612 | 100 | 60 | 82 | 0 | 1 | ******** | 0.9022 | FAIL | 100Vac-60Hz-100%
614 | 100 | 60 | 73.8 | 0 | 1 | ******** | 0.9035 | FAIL | 100Vac-60Hz-90%
616 | 100 | 60 | 65.6 | 0 | 1 | ******** | 0.8887 | FAIL | 100Vac-60Hz-80%
618 | 100 | 60 | 57.4 | 0 | 1 | ******** | 0.8998 | FAIL | 100Vac-60Hz-70%
620 | 100 | 60 | 49.2 | 0 | 1 | ******** | 0.9092 | FAIL | 100Vac-60Hz-60%
622 | 100 | 60 | 41 | 0 | 1 | ******** | 0.8867 | FAIL | 100Vac-60Hz-50%
624 | 100 | 60 | 32.8 | 0 | 1 | ******** | 0.8962 | FAIL | 100Vac-60Hz-40%
626 | 100 | 60 | 24.6 | 0 | 1 | ******** | 0.8913 | FAIL | 100Vac-60Hz-30%
628 | 100 | 60 | 16.4 | 0 | 1 | ******** | 0.8888 | FAIL | 100Vac-60Hz-20%
630 | 100 | 60 | 8.2 | 0 | 1 | ******** | 0.8918 | FAIL | 100Vac-60Hz-10%
704 | 240 | 30 | 131.2 | 0 | 1 | ******** | 0.9999 | FAIL | 240Vdc-100%
705 | 240 | 30 | 118.08 | 0 | 1 | ******** | 0.9999 | FAIL | 240Vdc-90%
706 | 240 | 30 | 104.96 | 0 | 1 | ******** | 0.9999 | FAIL | 240Vdc-80%
707 | 240 | 30 | 91.84 | 0 | 1 | ******** | 0.9999 | FAIL | 240Vdc-70%
708 | 240 | 30 | 78.72 | 0 | 1 | ******** | 0.9999 | FAIL | 240Vdc-60%
709 | 240 | 30 | 65.6 | 0 | 1 | ******** | 0.9999 | FAIL | 240Vdc-50%
710 | 240 | 30 | 52.48 | 0 | 1 | ******** | 0.9999 | FAIL | 240Vdc-40%
711 | 240 | 30 | 39.36 | 0 | 1 | ******** | 0.9999 | FAIL | 240Vdc-30%
712 | 240 | 30 | 26.24 | 0 | 1 | ******** | 0.9999 | FAIL | 240Vdc-20%
713 | 240 | 30 | 13.12 | 0 | 1 | ******** | 0.9999 | FAIL | 240Vdc-10%
714 | 270 | 30 | 131.2 | 0 | 1 | ******** | 0.9999 | FAIL | 270Vdc-100%
715 | 270 | 30 | 118.08 | 0 | 1 | ******** | 0.9999 | FAIL | 270Vdc-90%
716 | 270 | 30 | 104.96 | 0 | 1 | ******** | 0.9999 | FAIL | 270Vdc-80%
717 | 270 | 30 | 91.84 | 0 | 1 | ******** | 0.9999 | FAIL | 270Vdc-70%
718 | 270 | 30 | 78.72 | 0 | 1 | ******** | 0.9999 | FAIL | 270Vdc-60%
719 | 270 | 30 | 65.6 | 0 | 1 | ******** | 0.9999 | FAIL | 270Vdc-50%
720 | 270 | 30 | 52.48 | 0 | 1 | ******** | 0.9999 | FAIL | 270Vdc-40%
721 | 270 | 30 | 39.36 | 0 | 1 | ******** | 0.9999 | FAIL | 270Vdc-30%
722 | 270 | 30 | 26.24 | 0 | 1 | ******** | 0.9999 | FAIL | 270Vdc-20%
723 | 270 | 30 | 13.12 | 0 | 1 | ******** | 0.9999 | FAIL | 270Vdc-10%
---------------------------------------
THDi
SEQ | Vin | Fin | Main_Load(A) | Vsb_Load(A) | SPEC_Max | SPEC_Min | Value | Result | Ext
536 | 230 | 50 | 131.2 | 0 | 5 | * | 2.4790 | FAIL | 230Vac-50Hz-100%
538 | 230 | 50 | 118.08 | 0 | 5 | * | 2.1121 | FAIL | 230Vac-50Hz-90%
540 | 230 | 50 | 104.96 | 0 | 5 | * | 2.1684 | FAIL | 230Vac-50Hz-80%
542 | 230 | 50 | 91.84 | 0 | 5 | * | 2.2806 | FAIL | 230Vac-50Hz-70%
544 | 230 | 50 | 78.72 | 0 | 5 | * | 2.2435 | FAIL | 230Vac-50Hz-60%
546 | 230 | 50 | 65.6 | 0 | 5 | * | 2.0467 | FAIL | 230Vac-50Hz-50%
548 | 230 | 50 | 52.48 | 0 | 8 | * | 2.3271 | FAIL | 230Vac-50Hz-40%
550 | 230 | 50 | 39.36 | 0 | 10 | * | 2.6118 | FAIL | 230Vac-50Hz-30%
552 | 230 | 50 | 26.24 | 0 | 10 | * | 2.1076 | FAIL | 230Vac-50Hz-20%
554 | 230 | 50 | 13.12 | 0 | 15 | * | 2.2535 | FAIL | 230Vac-50Hz-10%
556 | 230 | 50 | 6.56 | 0 | 20 | * | 2.0822 | FAIL | 230Vac-50Hz-5%
557 | 230 | 60 | 131.2 | 0 | 5 | * | 2.5591 | FAIL | 230Vac-60Hz-100%
558 | 230 | 60 | 118.08 | 0 | 5 | * | 2.2938 | FAIL | 230Vac-60Hz-90%
559 | 230 | 60 | 104.96 | 0 | 5 | * | 2.6921 | FAIL | 230Vac-60Hz-80%
560 | 230 | 60 | 91.84 | 0 | 5 | * | 2.5599 | FAIL | 230Vac-60Hz-70%
561 | 230 | 60 | 78.72 | 0 | 5 | * | 2.4920 | FAIL | 230Vac-60Hz-60%
562 | 230 | 60 | 65.6 | 0 | 5 | * | 2.5117 | FAIL | 230Vac-60Hz-50%
563 | 230 | 60 | 52.48 | 0 | 8 | * | 2.4296 | FAIL | 230Vac-60Hz-40%
564 | 230 | 60 | 39.36 | 0 | 10 | * | 2.3553 | FAIL | 230Vac-60Hz-30%
565 | 230 | 60 | 26.24 | 0 | 10 | * | 2.2420 | FAIL | 230Vac-60Hz-20%
566 | 230 | 60 | 13.12 | 0 | 15 | * | 2.0379 | FAIL | 230Vac-60Hz-10%
567 | 230 | 60 | 6.56 | 0 | 20 | * | 2.2838 | FAIL | 230Vac-60Hz-5%
568 | 240 | 60 | 131.2 | 0 | 5 | * | 2.2582 | FAIL | 240Vac-60Hz-100%
569 | 240 | 60 | 118.08 | 0 | 5 | * | 2.4902 | FAIL | 240Vac-60Hz-90%
570 | 240 | 60 | 104.96 | 0 | 5 | * | 2.3846 | FAIL | 240Vac-60Hz-80%
571 | 240 | 60 | 91.84 | 0 | 5 | * | 2.2787 | FAIL | 240Vac-60Hz-70%
572 | 240 | 60 | 78.72 | 0 | 5 | * | 2.4213 | FAIL | 240Vac-60Hz-60%
573 | 240 | 60 | 65.6 | 0 | 5 | * | 2.2049 | FAIL | 240Vac-60Hz-50%
574 | 240 | 60 | 52.48 | 0 | 8 | * | 2.4111 | FAIL | 240Vac-60Hz-40%
575 | 240 | 60 | 39.36 | 0 | 10 | * | 2.5377 | FAIL | 240Vac-60Hz-30%
576 | 240 | 60 | 26.24 | 0 | 10 | * | 2.1929 | FAIL | 240Vac-60Hz-20%
577 | 240 | 60 | 13.12 | 0 | 15 | * | 2.7485 | FAIL | 240Vac-60Hz-10%
578 | 240 | 60 | 6.56 | 0 | 20 | * | 2.6288 | FAIL | 240Vac-60Hz-5%
579 | 240 | 50 | 131.2 | 0 | 5 | * | 2.5423 | FAIL | 240Vac-50Hz-100%
580 | 240 | 50 | 118.08 | 0 | 5 | * | 2.5661 | FAIL | 240Vac-50Hz-90%
581 | 240 | 50 | 104.96 | 0 | 5 | * | 2.3854 | FAIL | 240Vac-50Hz-80%
582 | 240 | 50 | 91.84 | 0 | 5 | * | 2.4540 | FAIL | 240Vac-50Hz-70%
583 | 240 | 50 | 78.72 | 0 | 5 | * | 2.2670 | FAIL | 240Vac-50Hz-60%
584 | 240 | 50 | 65.6 | 0 | 5 | * | 2.5567 | FAIL | 240Vac-50Hz-50%
585 | 240 | 50 | 52.48 | 0 | 8 | * | 2.2251 | FAIL | 240Vac-50Hz-40%
586 | 240 | 50 | 39.36 | 0 | 10 | * | 2.5031 | FAIL | 240Vac-50Hz-30%
587 | 240 | 50 | 26.24 | 0 | 10 | * | 2.1042 | FAIL | 240Vac-50Hz-20%
588 | 240 | 50 | 13.12 | 0 | 15 | * | 2.1415 | FAIL | 240Vac-50Hz-10%
589 | 240 | 50 | 6.56 | 0 | 20 | * | 2.4962 | FAIL | 240Vac-50Hz-5%
590 | 200 | 60 | 131.2 | 0 | 5 | * | 2.5825 | FAIL | 200Vac-60Hz-100%
591 | 200 | 60 | 118.08 | 0 | 5 | * | 2.4178 | FAIL | 200Vac-60Hz-90%
592 | 200 | 60 | 104.96 | 0 | 5 | * | 2.5756 | FAIL | 200Vac-60Hz-80%
593 | 200 | 60 | 91.84 | 0 | 5 | * | 2.3236 | FAIL | 200Vac-60Hz-70%
594 | 200 | 60 | 78.72 | 0 | 5 | * | 2.4305 | FAIL | 200Vac-60Hz-60%
595 | 200 | 60 | 65.6 | 0 | 5 | * | 2.5884 | FAIL | 200Vac-60Hz-50%
596 | 200 | 60 | 52.48 | 0 | 8 | * | 2.2024 | FAIL | 200Vac-60Hz-40%
597 | 200 | 60 | 39.36 | 0 | 10 | * | 2.4971 | FAIL | 200Vac-60Hz-30%
598 | 200 | 60 | 26.24 | 0 | 10 | * | 2.8113 | FAIL | 200Vac-60Hz-20%
599 | 200 | 60 | 13.12 | 0 | 15 | * | 2.3880 | FAIL | 200Vac-60Hz-10%
600 | 200 | 60 | 6.56 | 0 | 20 | * | 2.2924 | FAIL | 200Vac-60Hz-5%
601 | 200 | 50 | 131.2 | 0 | 5 | * | 2.4060 | FAIL | 200Vac-50Hz-100%
602 | 200 | 50 | 118.08 | 0 | 5 | * | 2.0289 | FAIL | 200Vac-50Hz-90%
603 | 200 | 50 | 104.96 | 0 | 5 | * | 2.3041 | FAIL | 200Vac-50Hz-80%
604 | 200 | 50 | 91.84 | 0 | 5 | * | 2.4402 | FAIL | 200Vac-50Hz-70%
605 | 200 | 50 | 78.72 | 0 | 5 | * | 2.0502 | FAIL | 200Vac-50Hz-60%
606 | 200 | 50 | 65.6 | 0 | 5 | * | 2.1308 | FAIL | 200Vac-50Hz-50%
607 | 200 | 50 | 52.48 | 0 | 8 | * | 2.2227 | FAIL | 200Vac-50Hz-40%
608 | 200 | 50 | 39.36 | 0 | 10 | * | 2.4562 | FAIL | 200Vac-50Hz-30%
609 | 200 | 50 | 26.24 | 0 | 10 | * | 2.1662 | FAIL | 200Vac-50Hz-20%
610 | 200 | 50 | 13.12 | 0 | 15 | * | 2.0901 | FAIL | 200Vac-50Hz-10%
611 | 200 | 50 | 6.56 | 0 | 20 | * | 2.6825 | FAIL | 200Vac-50Hz-5%
612 | 100 | 60 | 82 | 0 | ******** | * | 3.4700 | FAIL | 100Vac-60Hz-100%
614 | 100 | 60 | 73.8 | 0 | ******** | * | 3.1895 | FAIL | 100Vac-60Hz-90%
616 | 100 | 60 | 65.6 | 0 | ******** | * | 3.5013 | FAIL | 100Vac-60Hz-80%
618 | 100 | 60 | 57.4 | 0 | ******** | * | 2.5781 | FAIL | 100Vac-60Hz-70%
620 | 100 | 60 | 49.2 | 0 | ******** | * | 3.9848 | FAIL | 100Vac-60Hz-60%
622 | 100 | 60 | 41 | 0 | ******** | * | 3.8237 | FAIL | 100Vac-60Hz-50%
624 | 100 | 60 | 32.8 | 0 | ******** | * | 3.3867 | FAIL | 100Vac-60Hz-40%
626 | 100 | 60 | 24.6 | 0 | ******** | * | 3.6031 | FAIL | 100Vac-60Hz-30%
628 | 100 | 60 | 16.4 | 0 | ******** | * | 3.2241 | FAIL | 100Vac-60Hz-20%
630 | 100 | 60 | 8.2 | 0 | ******** | * | 2.9744 | FAIL | 100Vac-60Hz-10%
704 | 240 | 30 | 131.2 | 0 | ******** | * | 2462.0454 | FAIL | 240Vdc-100%
705 | 240 | 30 | 118.08 | 0 | ******** | * | 8217.8975 | FAIL | 240Vdc-90%
706 | 240 | 30 | 104.96 | 0 | ******** | * | 2765.1528 | FAIL | 240Vdc-80%
707 | 240 | 30 | 91.84 | 0 | ******** | * | 4689.8203 | FAIL | 240Vdc-70%
708 | 240 | 30 | 78.72 | 0 | ******** | * | 4381.9009 | FAIL | 240Vdc-60%
709 | 240 | 30 | 65.6 | 0 | ******** | * | 2854.8940 | FAIL | 240Vdc-50%
710 | 240 | 30 | 52.48 | 0 | ******** | * | 3869.9063 | FAIL | 240Vdc-40%
711 | 240 | 30 | 39.36 | 0 | ******** | * | 12047.5781 | FAIL | 240Vdc-30%
712 | 240 | 30 | 26.24 | 0 | ******** | * | 1768.6096 | FAIL | 240Vdc-20%
713 | 240 | 30 | 13.12 | 0 | ******** | * | 8504.5488 | FAIL | 240Vdc-10%
714 | 270 | 30 | 131.2 | 0 | ******** | * | 1932.3689 | FAIL | 270Vdc-100%
715 | 270 | 30 | 118.08 | 0 | ******** | * | 6032.8232 | FAIL | 270Vdc-90%
716 | 270 | 30 | 104.96 | 0 | ******** | * | 3294.9585 | FAIL | 270Vdc-80%
717 | 270 | 30 | 91.84 | 0 | ******** | * | 1653.1904 | FAIL | 270Vdc-70%
718 | 270 | 30 | 78.72 | 0 | ******** | * | 3349.7471 | FAIL | 270Vdc-60%
719 | 270 | 30 | 65.6 | 0 | ******** | * | 8231.6494 | FAIL | 270Vdc-50%
720 | 270 | 30 | 52.48 | 0 | ******** | * | 1705.3408 | FAIL | 270Vdc-40%
721 | 270 | 30 | 39.36 | 0 | ******** | * | 2192.3743 | FAIL | 270Vdc-30%
722 | 270 | 30 | 26.24 | 0 | ******** | * | 3574.6162 | FAIL | 270Vdc-20%
723 | 270 | 30 | 13.12 | 0 | ******** | * | 5240.4805 | FAIL | 270Vdc-10%
---------------------------------------
EFF
SEQ | Vin | Fin | Main_Load(A) | Vsb_Load(A) | SPEC_Max | SPEC_Min | Value | Result | Ext
536 | 230 | 50 | 131.2 | 0 | 99 | 89 | 0.0000 | FAIL | 230Vac-50Hz-100%
538 | 230 | 50 | 118.08 | 0 | 99 | ******** | 0.0000 | FAIL | 230Vac-50Hz-90%
540 | 230 | 50 | 104.96 | 0 | 99 | ******** | 0.0000 | FAIL | 230Vac-50Hz-80%
542 | 230 | 50 | 91.84 | 0 | 99 | ******** | 0.0000 | FAIL | 230Vac-50Hz-70%
544 | 230 | 50 | 78.72 | 0 | 99 | ******** | 0.0000 | FAIL | 230Vac-50Hz-60%
546 | 230 | 50 | 65.6 | 0 | 99 | 92 | 0.0000 | FAIL | 230Vac-50Hz-50%
548 | 230 | 50 | 52.48 | 0 | 99 | ******** | 0.0000 | FAIL | 230Vac-50Hz-40%
550 | 230 | 50 | 39.36 | 0 | 99 | ******** | 0.0000 | FAIL | 230Vac-50Hz-30%
552 | 230 | 50 | 26.24 | 0 | 99 | 92 | 0.0000 | FAIL | 230Vac-50Hz-20%
554 | 230 | 50 | 13.12 | 0 | 99 | 88 | 0.0000 | FAIL | 230Vac-50Hz-10%
556 | 230 | 50 | 6.56 | 0 | 99 | ******** | 0.0000 | FAIL | 230Vac-50Hz-5%
557 | 230 | 60 | 131.2 | 0 | 99 | 89 | 0.0000 | FAIL | 230Vac-60Hz-100%
558 | 230 | 60 | 118.08 | 0 | 99 | ******** | 0.0000 | FAIL | 230Vac-60Hz-90%
559 | 230 | 60 | 104.96 | 0 | 99 | ******** | 0.0000 | FAIL | 230Vac-60Hz-80%
560 | 230 | 60 | 91.84 | 0 | 99 | ******** | 0.0000 | FAIL | 230Vac-60Hz-70%
561 | 230 | 60 | 78.72 | 0 | 99 | ******** | 0.0000 | FAIL | 230Vac-60Hz-60%
562 | 230 | 60 | 65.6 | 0 | 99 | 92 | 0.0000 | FAIL | 230Vac-60Hz-50%
563 | 230 | 60 | 52.48 | 0 | 99 | ******** | 0.0000 | FAIL | 230Vac-60Hz-40%
564 | 230 | 60 | 39.36 | 0 | 99 | ******** | 0.0000 | FAIL | 230Vac-60Hz-30%
565 | 230 | 60 | 26.24 | 0 | 99 | 92 | 0.0000 | FAIL | 230Vac-60Hz-20%
566 | 230 | 60 | 13.12 | 0 | 99 | 88 | 0.0000 | FAIL | 230Vac-60Hz-10%
567 | 230 | 60 | 6.56 | 0 | 99 | ******** | 0.0000 | FAIL | 230Vac-60Hz-5%
568 | 240 | 60 | 131.2 | 0 | ******** | ******** | 0.0000 | FAIL | 240Vac-60Hz-100%
569 | 240 | 60 | 118.08 | 0 | ******** | ******** | 0.0000 | FAIL | 240Vac-60Hz-90%
570 | 240 | 60 | 104.96 | 0 | ******** | ******** | 0.0000 | FAIL | 240Vac-60Hz-80%
571 | 240 | 60 | 91.84 | 0 | ******** | ******** | 0.0000 | FAIL | 240Vac-60Hz-70%
572 | 240 | 60 | 78.72 | 0 | ******** | ******** | 0.0000 | FAIL | 240Vac-60Hz-60%
573 | 240 | 60 | 65.6 | 0 | ******** | ******** | 0.0000 | FAIL | 240Vac-60Hz-50%
574 | 240 | 60 | 52.48 | 0 | ******** | ******** | 0.0000 | FAIL | 240Vac-60Hz-40%
575 | 240 | 60 | 39.36 | 0 | ******** | ******** | 0.0000 | FAIL | 240Vac-60Hz-30%
576 | 240 | 60 | 26.24 | 0 | ******** | ******** | 0.0000 | FAIL | 240Vac-60Hz-20%
577 | 240 | 60 | 13.12 | 0 | ******** | ******** | 0.0000 | FAIL | 240Vac-60Hz-10%
578 | 240 | 60 | 6.56 | 0 | ******** | ******** | 0.0000 | FAIL | 240Vac-60Hz-5%
579 | 240 | 50 | 131.2 | 0 | ******** | ******** | 0.0000 | FAIL | 240Vac-50Hz-100%
580 | 240 | 50 | 118.08 | 0 | ******** | ******** | 0.0000 | FAIL | 240Vac-50Hz-90%
581 | 240 | 50 | 104.96 | 0 | ******** | ******** | 0.0000 | FAIL | 240Vac-50Hz-80%
582 | 240 | 50 | 91.84 | 0 | ******** | ******** | 0.0000 | FAIL | 240Vac-50Hz-70%
583 | 240 | 50 | 78.72 | 0 | ******** | ******** | 0.0000 | FAIL | 240Vac-50Hz-60%
584 | 240 | 50 | 65.6 | 0 | ******** | ******** | 0.0000 | FAIL | 240Vac-50Hz-50%
585 | 240 | 50 | 52.48 | 0 | ******** | ******** | 0.0000 | FAIL | 240Vac-50Hz-40%
586 | 240 | 50 | 39.36 | 0 | ******** | ******** | 0.0000 | FAIL | 240Vac-50Hz-30%
587 | 240 | 50 | 26.24 | 0 | ******** | ******** | 0.0000 | FAIL | 240Vac-50Hz-20%
588 | 240 | 50 | 13.12 | 0 | ******** | ******** | 0.0000 | FAIL | 240Vac-50Hz-10%
589 | 240 | 50 | 6.56 | 0 | ******** | ******** | 0.0000 | FAIL | 240Vac-50Hz-5%
590 | 200 | 60 | 131.2 | 0 | 99 | ******** | 0.0000 | FAIL | 200Vac-60Hz-100%
591 | 200 | 60 | 118.08 | 0 | 99 | ******** | 0.0000 | FAIL | 200Vac-60Hz-90%
592 | 200 | 60 | 104.96 | 0 | 99 | ******** | 0.0000 | FAIL | 200Vac-60Hz-80%
593 | 200 | 60 | 91.84 | 0 | 99 | ******** | 0.0000 | FAIL | 200Vac-60Hz-70%
594 | 200 | 60 | 78.72 | 0 | 99 | ******** | 0.0000 | FAIL | 200Vac-60Hz-60%
595 | 200 | 60 | 65.6 | 0 | 99 | ******** | 0.0000 | FAIL | 200Vac-60Hz-50%
596 | 200 | 60 | 52.48 | 0 | 99 | ******** | 0.0000 | FAIL | 200Vac-60Hz-40%
597 | 200 | 60 | 39.36 | 0 | 99 | ******** | 0.0000 | FAIL | 200Vac-60Hz-30%
598 | 200 | 60 | 26.24 | 0 | 99 | ******** | 0.0000 | FAIL | 200Vac-60Hz-20%
599 | 200 | 60 | 13.12 | 0 | 99 | ******** | 0.0000 | FAIL | 200Vac-60Hz-10%
600 | 200 | 60 | 6.56 | 0 | ******** | ******** | 0.0000 | FAIL | 200Vac-60Hz-5%
601 | 200 | 50 | 131.2 | 0 | 99 | ******** | 0.0000 | FAIL | 200Vac-50Hz-100%
602 | 200 | 50 | 118.08 | 0 | 99 | ******** | 0.0000 | FAIL | 200Vac-50Hz-90%
603 | 200 | 50 | 104.96 | 0 | 99 | ******** | 0.0000 | FAIL | 200Vac-50Hz-80%
604 | 200 | 50 | 91.84 | 0 | 99 | ******** | 0.0000 | FAIL | 200Vac-50Hz-70%
605 | 200 | 50 | 78.72 | 0 | 99 | ******** | 0.0000 | FAIL | 200Vac-50Hz-60%
606 | 200 | 50 | 65.6 | 0 | 99 | ******** | 0.0000 | FAIL | 200Vac-50Hz-50%
607 | 200 | 50 | 52.48 | 0 | 99 | ******** | 0.0000 | FAIL | 200Vac-50Hz-40%
608 | 200 | 50 | 39.36 | 0 | 99 | ******** | 0.0000 | FAIL | 200Vac-50Hz-30%
609 | 200 | 50 | 26.24 | 0 | 99 | ******** | 0.0000 | FAIL | 200Vac-50Hz-20%
610 | 200 | 50 | 13.12 | 0 | 99 | ******** | 0.0000 | FAIL | 200Vac-50Hz-10%
611 | 200 | 50 | 6.56 | 0 | ******** | ******** | 0.0000 | FAIL | 200Vac-50Hz-5%
612 | 100 | 60 | 82 | 0 | ******** | ******** | 0.0000 | FAIL | 100Vac-60Hz-100%
614 | 100 | 60 | 73.8 | 0 | ******** | ******** | 0.0000 | FAIL | 100Vac-60Hz-90%
616 | 100 | 60 | 65.6 | 0 | ******** | ******** | 0.0000 | FAIL | 100Vac-60Hz-80%
618 | 100 | 60 | 57.4 | 0 | ******** | ******** | 0.0000 | FAIL | 100Vac-60Hz-70%
620 | 100 | 60 | 49.2 | 0 | ******** | ******** | 0.0000 | FAIL | 100Vac-60Hz-60%
622 | 100 | 60 | 41 | 0 | ******** | ******** | 0.0000 | FAIL | 100Vac-60Hz-50%
624 | 100 | 60 | 32.8 | 0 | ******** | ******** | 0.0000 | FAIL | 100Vac-60Hz-40%
626 | 100 | 60 | 24.6 | 0 | ******** | ******** | 0.0000 | FAIL | 100Vac-60Hz-30%
628 | 100 | 60 | 16.4 | 0 | ******** | ******** | 0.0000 | FAIL | 100Vac-60Hz-20%
630 | 100 | 60 | 8.2 | 0 | ******** | ******** | 0.0000 | FAIL | 100Vac-60Hz-10%
704 | 240 | 30 | 131.2 | 0 | 99 | 89 | 0.0000 | FAIL | 240Vdc-100%
705 | 240 | 30 | 118.08 | 0 | 99 | ******** | 0.0000 | FAIL | 240Vdc-90%
706 | 240 | 30 | 104.96 | 0 | 99 | ******** | 0.0000 | FAIL | 240Vdc-80%
707 | 240 | 30 | 91.84 | 0 | 99 | ******** | 0.0000 | FAIL | 240Vdc-70%
708 | 240 | 30 | 78.72 | 0 | 99 | ******** | 0.0000 | FAIL | 240Vdc-60%
709 | 240 | 30 | 65.6 | 0 | 99 | ******** | 0.0000 | FAIL | 240Vdc-50%
710 | 240 | 30 | 52.48 | 0 | 99 | ******** | 0.0000 | FAIL | 240Vdc-40%
711 | 240 | 30 | 39.36 | 0 | 99 | ******** | 0.0000 | FAIL | 240Vdc-30%
712 | 240 | 30 | 26.24 | 0 | 99 | ******** | 0.0000 | FAIL | 240Vdc-20%
713 | 240 | 30 | 13.12 | 0 | 99 | ******** | 0.0000 | FAIL | 240Vdc-10%
714 | 270 | 30 | 131.2 | 0 | 99 | 89 | 0.0000 | FAIL | 270Vdc-100%
715 | 270 | 30 | 118.08 | 0 | ******** | ******** | 0.0000 | FAIL | 270Vdc-90%
716 | 270 | 30 | 104.96 | 0 | ******** | ******** | 0.0000 | FAIL | 270Vdc-80%
717 | 270 | 30 | 91.84 | 0 | ******** | ******** | 0.0000 | FAIL | 270Vdc-70%
718 | 270 | 30 | 78.72 | 0 | ******** | ******** | 0.0000 | FAIL | 270Vdc-60%
719 | 270 | 30 | 65.6 | 0 | 99 | 92 | 0.0000 | FAIL | 270Vdc-50%
720 | 270 | 30 | 52.48 | 0 | ******** | ******** | 0.0000 | FAIL | 270Vdc-40%
721 | 270 | 30 | 39.36 | 0 | ******** | ******** | 0.0000 | FAIL | 270Vdc-30%
722 | 270 | 30 | 26.24 | 0 | 99 | 92 | 0.0000 | FAIL | 270Vdc-20%
723 | 270 | 30 | 13.12 | 0 | 99 | 86 | 0.0000 | FAIL | 270Vdc-10%
---------------------------------------------
Accuracy_Vin
SEQ | Read_SPEC_Max | Read_SPEC_Min | Read_Value | MCU_Value | VS_SPEC_Max | VS_SPEC_Min | VS_MCU | Vin | Fin | Main_Load(A) | Vsb_Load(A) | Result | Ext
536 | ******** | ******** | 230.3115 | 0.0000 | 2 | * | 0.0000 | 230 | 50 | 131.2 | 0 | FAIL | 230Vac-50Hz-100%
538 | ******** | ******** | 230.3107 | 0.0000 | 2 | * | 0.0000 | 230 | 50 | 118.08 | 0 | FAIL | 230Vac-50Hz-90%
540 | ******** | ******** | 230.3096 | 0.0000 | 2 | * | 0.0000 | 230 | 50 | 104.96 | 0 | FAIL | 230Vac-50Hz-80%
542 | ******** | ******** | 230.3101 | 0.0000 | 2 | * | 0.0000 | 230 | 50 | 91.84 | 0 | FAIL | 230Vac-50Hz-70%
544 | ******** | ******** | 230.3099 | 0.0000 | 2 | * | 0.0000 | 230 | 50 | 78.72 | 0 | FAIL | 230Vac-50Hz-60%
546 | ******** | ******** | 230.3097 | 0.0000 | 2 | * | 0.0000 | 230 | 50 | 65.6 | 0 | FAIL | 230Vac-50Hz-50%
548 | ******** | ******** | 230.3104 | 0.0000 | 2 | * | 0.0000 | 230 | 50 | 52.48 | 0 | FAIL | 230Vac-50Hz-40%
550 | ******** | ******** | 230.3109 | 0.0000 | 2 | * | 0.0000 | 230 | 50 | 39.36 | 0 | FAIL | 230Vac-50Hz-30%
552 | ******** | ******** | 230.3106 | 0.0000 | 2 | * | 0.0000 | 230 | 50 | 26.24 | 0 | FAIL | 230Vac-50Hz-20%
554 | ******** | ******** | 230.3101 | 0.0000 | 5 | * | 0.0000 | 230 | 50 | 13.12 | 0 | FAIL | 230Vac-50Hz-10%
556 | ******** | ******** | 230.3097 | 0.0000 | ******* | * | 0.0000 | 230 | 50 | 6.56 | 0 | FAIL | 230Vac-50Hz-5%
557 | ******** | ******** | 230.3101 | 0.0000 | 2 | * | 0.0000 | 230 | 60 | 131.2 | 0 | FAIL | 230Vac-60Hz-100%
558 | ******** | ******** | 230.3104 | 0.0000 | 2 | * | 0.0000 | 230 | 60 | 118.08 | 0 | FAIL | 230Vac-60Hz-90%
559 | ******** | ******** | 230.3113 | 0.0000 | 2 | * | 0.0000 | 230 | 60 | 104.96 | 0 | FAIL | 230Vac-60Hz-80%
560 | ******** | ******** | 230.3111 | 0.0000 | 2 | * | 0.0000 | 230 | 60 | 91.84 | 0 | FAIL | 230Vac-60Hz-70%
561 | ******** | ******** | 230.3115 | 0.0000 | 2 | * | 0.0000 | 230 | 60 | 78.72 | 0 | FAIL | 230Vac-60Hz-60%
562 | ******** | ******** | 230.3118 | 0.0000 | 2 | * | 0.0000 | 230 | 60 | 65.6 | 0 | FAIL | 230Vac-60Hz-50%
563 | ******** | ******** | 230.3113 | 0.0000 | 2 | * | 0.0000 | 230 | 60 | 52.48 | 0 | FAIL | 230Vac-60Hz-40%
564 | ******** | ******** | 230.3109 | 0.0000 | 2 | * | 0.0000 | 230 | 60 | 39.36 | 0 | FAIL | 230Vac-60Hz-30%
565 | ******** | ******** | 230.3108 | 0.0000 | 2 | * | 0.0000 | 230 | 60 | 26.24 | 0 | FAIL | 230Vac-60Hz-20%
566 | ******** | ******** | 230.3104 | 0.0000 | 5 | * | 0.0000 | 230 | 60 | 13.12 | 0 | FAIL | 230Vac-60Hz-10%
567 | ******** | ******** | 230.3104 | 0.0000 | ******* | * | 0.0000 | 230 | 60 | 6.56 | 0 | FAIL | 230Vac-60Hz-5%
568 | ******** | ******** | 240.3204 | 0.0000 | ******* | * | 0.0000 | 240 | 60 | 131.2 | 0 | FAIL | 240Vac-60Hz-100%
569 | ******** | ******** | 240.3201 | 0.0000 | ******* | * | 0.0000 | 240 | 60 | 118.08 | 0 | FAIL | 240Vac-60Hz-90%
570 | ******** | ******** | 240.3195 | 0.0000 | ******* | * | 0.0000 | 240 | 60 | 104.96 | 0 | FAIL | 240Vac-60Hz-80%
571 | ******** | ******** | 240.3202 | 0.0000 | ******* | * | 0.0000 | 240 | 60 | 91.84 | 0 | FAIL | 240Vac-60Hz-70%
572 | ******** | ******** | 240.3196 | 0.0000 | ******* | * | 0.0000 | 240 | 60 | 78.72 | 0 | FAIL | 240Vac-60Hz-60%
573 | ******** | ******** | 240.3200 | 0.0000 | ******* | * | 0.0000 | 240 | 60 | 65.6 | 0 | FAIL | 240Vac-60Hz-50%
574 | ******** | ******** | 240.3200 | 0.0000 | ******* | * | 0.0000 | 240 | 60 | 52.48 | 0 | FAIL | 240Vac-60Hz-40%
575 | ******** | ******** | 240.3204 | 0.0000 | ******* | * | 0.0000 | 240 | 60 | 39.36 | 0 | FAIL | 240Vac-60Hz-30%
576 | ******** | ******** | 240.3208 | 0.0000 | ******* | * | 0.0000 | 240 | 60 | 26.24 | 0 | FAIL | 240Vac-60Hz-20%
577 | ******** | ******** | 240.3200 | 0.0000 | ******* | * | 0.0000 | 240 | 60 | 13.12 | 0 | FAIL | 240Vac-60Hz-10%
578 | ******** | ******** | 240.3196 | 0.0000 | ******* | * | 0.0000 | 240 | 60 | 6.56 | 0 | FAIL | 240Vac-60Hz-5%
579 | ******** | ******** | 240.3194 | 0.0000 | ******* | * | 0.0000 | 240 | 50 | 131.2 | 0 | FAIL | 240Vac-50Hz-100%
580 | ******** | ******** | 240.3198 | 0.0000 | ******* | * | 0.0000 | 240 | 50 | 118.08 | 0 | FAIL | 240Vac-50Hz-90%
581 | ******** | ******** | 240.3191 | 0.0000 | ******* | * | 0.0000 | 240 | 50 | 104.96 | 0 | FAIL | 240Vac-50Hz-80%
582 | ******** | ******** | 240.3190 | 0.0000 | ******* | * | 0.0000 | 240 | 50 | 91.84 | 0 | FAIL | 240Vac-50Hz-70%
583 | ******** | ******** | 240.3199 | 0.0000 | ******* | * | 0.0000 | 240 | 50 | 78.72 | 0 | FAIL | 240Vac-50Hz-60%
584 | ******** | ******** | 240.3204 | 0.0000 | ******* | * | 0.0000 | 240 | 50 | 65.6 | 0 | FAIL | 240Vac-50Hz-50%
585 | ******** | ******** | 240.3194 | 0.0000 | ******* | * | 0.0000 | 240 | 50 | 52.48 | 0 | FAIL | 240Vac-50Hz-40%
586 | ******** | ******** | 240.3192 | 0.0000 | ******* | * | 0.0000 | 240 | 50 | 39.36 | 0 | FAIL | 240Vac-50Hz-30%
587 | ******** | ******** | 240.3186 | 0.0000 | ******* | * | 0.0000 | 240 | 50 | 26.24 | 0 | FAIL | 240Vac-50Hz-20%
588 | ******** | ******** | 240.3192 | 0.0000 | ******* | * | 0.0000 | 240 | 50 | 13.12 | 0 | FAIL | 240Vac-50Hz-10%
589 | ******** | ******** | 240.3198 | 0.0000 | ******* | * | 0.0000 | 240 | 50 | 6.56 | 0 | FAIL | 240Vac-50Hz-5%
590 | ******** | ******** | 200.2741 | 0.0000 | ******* | * | 0.0000 | 200 | 60 | 131.2 | 0 | FAIL | 200Vac-60Hz-100%
591 | ******** | ******** | 200.2750 | 0.0000 | ******* | * | 0.0000 | 200 | 60 | 118.08 | 0 | FAIL | 200Vac-60Hz-90%
592 | ******** | ******** | 200.2741 | 0.0000 | ******* | * | 0.0000 | 200 | 60 | 104.96 | 0 | FAIL | 200Vac-60Hz-80%
593 | ******** | ******** | 200.2748 | 0.0000 | ******* | * | 0.0000 | 200 | 60 | 91.84 | 0 | FAIL | 200Vac-60Hz-70%
594 | ******** | ******** | 200.2749 | 0.0000 | ******* | * | 0.0000 | 200 | 60 | 78.72 | 0 | FAIL | 200Vac-60Hz-60%
595 | ******** | ******** | 200.2748 | 0.0000 | ******* | * | 0.0000 | 200 | 60 | 65.6 | 0 | FAIL | 200Vac-60Hz-50%
596 | ******** | ******** | 200.2746 | 0.0000 | ******* | * | 0.0000 | 200 | 60 | 52.48 | 0 | FAIL | 200Vac-60Hz-40%
597 | ******** | ******** | 200.2754 | 0.0000 | ******* | * | 0.0000 | 200 | 60 | 39.36 | 0 | FAIL | 200Vac-60Hz-30%
598 | ******** | ******** | 200.2758 | 0.0000 | ******* | * | 0.0000 | 200 | 60 | 26.24 | 0 | FAIL | 200Vac-60Hz-20%
599 | ******** | ******** | 200.2751 | 0.0000 | ******* | * | 0.0000 | 200 | 60 | 13.12 | 0 | FAIL | 200Vac-60Hz-10%
600 | ******** | ******** | 200.2751 | 0.0000 | ******* | * | 0.0000 | 200 | 60 | 6.56 | 0 | FAIL | 200Vac-60Hz-5%
601 | ******** | ******** | 200.2750 | 0.0000 | ******* | * | 0.0000 | 200 | 50 | 131.2 | 0 | FAIL | 200Vac-50Hz-100%
602 | ******** | ******** | 200.2747 | 0.0000 | ******* | * | 0.0000 | 200 | 50 | 118.08 | 0 | FAIL | 200Vac-50Hz-90%
603 | ******** | ******** | 200.2747 | 0.0000 | ******* | * | 0.0000 | 200 | 50 | 104.96 | 0 | FAIL | 200Vac-50Hz-80%
604 | ******** | ******** | 200.2747 | 0.0000 | ******* | * | 0.0000 | 200 | 50 | 91.84 | 0 | FAIL | 200Vac-50Hz-70%
605 | ******** | ******** | 200.2748 | 0.0000 | ******* | * | 0.0000 | 200 | 50 | 78.72 | 0 | FAIL | 200Vac-50Hz-60%
606 | ******** | ******** | 200.2747 | 0.0000 | ******* | * | 0.0000 | 200 | 50 | 65.6 | 0 | FAIL | 200Vac-50Hz-50%
607 | ******** | ******** | 200.2752 | 0.0000 | ******* | * | 0.0000 | 200 | 50 | 52.48 | 0 | FAIL | 200Vac-50Hz-40%
608 | ******** | ******** | 200.2754 | 0.0000 | ******* | * | 0.0000 | 200 | 50 | 39.36 | 0 | FAIL | 200Vac-50Hz-30%
609 | ******** | ******** | 200.2747 | 0.0000 | ******* | * | 0.0000 | 200 | 50 | 26.24 | 0 | FAIL | 200Vac-50Hz-20%
610 | ******** | ******** | 200.2746 | 0.0000 | ******* | * | 0.0000 | 200 | 50 | 13.12 | 0 | FAIL | 200Vac-50Hz-10%
611 | ******** | ******** | 200.2739 | 0.0000 | ******* | * | 0.0000 | 200 | 50 | 6.56 | 0 | FAIL | 200Vac-50Hz-5%
612 | ******** | ******** | 100.1420 | 0.0000 | ******* | * | 0.0000 | 100 | 60 | 82 | 0 | FAIL | 100Vac-60Hz-100%
614 | ******** | ******** | 100.1424 | 0.0000 | ******* | * | 0.0000 | 100 | 60 | 73.8 | 0 | FAIL | 100Vac-60Hz-90%
616 | ******** | ******** | 100.1426 | 0.0000 | ******* | * | 0.0000 | 100 | 60 | 65.6 | 0 | FAIL | 100Vac-60Hz-80%
618 | ******** | ******** | 100.1429 | 0.0000 | ******* | * | 0.0000 | 100 | 60 | 57.4 | 0 | FAIL | 100Vac-60Hz-70%
620 | ******** | ******** | 100.1425 | 0.0000 | ******* | * | 0.0000 | 100 | 60 | 49.2 | 0 | FAIL | 100Vac-60Hz-60%
622 | ******** | ******** | 100.1430 | 0.0000 | ******* | * | 0.0000 | 100 | 60 | 41 | 0 | FAIL | 100Vac-60Hz-50%
624 | ******** | ******** | 100.1430 | 0.0000 | ******* | * | 0.0000 | 100 | 60 | 32.8 | 0 | FAIL | 100Vac-60Hz-40%
626 | ******** | ******** | 100.1434 | 0.0000 | ******* | * | 0.0000 | 100 | 60 | 24.6 | 0 | FAIL | 100Vac-60Hz-30%
628 | ******** | ******** | 100.1439 | 0.0000 | ******* | * | 0.0000 | 100 | 60 | 16.4 | 0 | FAIL | 100Vac-60Hz-20%
630 | ******** | ******** | 100.1427 | 0.0000 | ******* | * | 0.0000 | 100 | 60 | 8.2 | 0 | FAIL | 100Vac-60Hz-10%
704 | ******** | ******** | 240.3356 | 0.0000 | ******* | * | 0.0000 | 240 | 30 | 131.2 | 0 | FAIL | 240Vdc-100%
705 | ******** | ******** | 240.3353 | 0.0000 | ******* | * | 0.0000 | 240 | 30 | 118.08 | 0 | FAIL | 240Vdc-90%
706 | ******** | ******** | 240.3345 | 0.0000 | ******* | * | 0.0000 | 240 | 30 | 104.96 | 0 | FAIL | 240Vdc-80%
707 | ******** | ******** | 240.3344 | 0.0000 | ******* | * | 0.0000 | 240 | 30 | 91.84 | 0 | FAIL | 240Vdc-70%
708 | ******** | ******** | 240.3341 | 0.0000 | ******* | * | 0.0000 | 240 | 30 | 78.72 | 0 | FAIL | 240Vdc-60%
709 | ******** | ******** | 240.3336 | 0.0000 | ******* | * | 0.0000 | 240 | 30 | 65.6 | 0 | FAIL | 240Vdc-50%
710 | ******** | ******** | 240.3348 | 0.0000 | ******* | * | 0.0000 | 240 | 30 | 52.48 | 0 | FAIL | 240Vdc-40%
711 | ******** | ******** | 240.3348 | 0.0000 | ******* | * | 0.0000 | 240 | 30 | 39.36 | 0 | FAIL | 240Vdc-30%
712 | ******** | ******** | 240.3340 | 0.0000 | ******* | * | 0.0000 | 240 | 30 | 26.24 | 0 | FAIL | 240Vdc-20%
713 | ******** | ******** | 240.3338 | 0.0000 | ******* | * | 0.0000 | 240 | 30 | 13.12 | 0 | FAIL | 240Vdc-10%
714 | ******** | ******** | 270.3860 | 0.0000 | ******* | * | 0.0000 | 270 | 30 | 131.2 | 0 | FAIL | 270Vdc-100%
715 | ******** | ******** | 270.3852 | 0.0000 | ******* | * | 0.0000 | 270 | 30 | 118.08 | 0 | FAIL | 270Vdc-90%
716 | ******** | ******** | 270.3849 | 0.0000 | ******* | * | 0.0000 | 270 | 30 | 104.96 | 0 | FAIL | 270Vdc-80%
717 | ******** | ******** | 270.3859 | 0.0000 | ******* | * | 0.0000 | 270 | 30 | 91.84 | 0 | FAIL | 270Vdc-70%
718 | ******** | ******** | 270.3865 | 0.0000 | ******* | * | 0.0000 | 270 | 30 | 78.72 | 0 | FAIL | 270Vdc-60%
719 | ******** | ******** | 270.3849 | 0.0000 | ******* | * | 0.0000 | 270 | 30 | 65.6 | 0 | FAIL | 270Vdc-50%
720 | ******** | ******** | 270.3855 | 0.0000 | ******* | * | 0.0000 | 270 | 30 | 52.48 | 0 | FAIL | 270Vdc-40%
721 | ******** | ******** | 270.3853 | 0.0000 | ******* | * | 0.0000 | 270 | 30 | 39.36 | 0 | FAIL | 270Vdc-30%
722 | ******** | ******** | 270.3840 | 0.0000 | ******* | * | 0.0000 | 270 | 30 | 26.24 | 0 | FAIL | 270Vdc-20%
723 | ******** | ******** | 270.3852 | 0.0000 | ******* | * | 0.0000 | 270 | 30 | 13.12 | 0 | FAIL | 270Vdc-10%
---------------------------------------------
Accuracy_Iin
SEQ | Read_SPEC_Max | Read_SPEC_Min | Read_Value | MCU_Value | VS_SPEC_Max | VS_SPEC_Min | VS_MCU | Vin | Fin | Main_Load(A) | Vsb_Load(A) | Result | Ext
536 | 8 | ******** | 0.0006 | 0.0000 | 2 | * | 0.0000 | 230 | 50 | 131.2 | 0 | FAIL | 230Vac-50Hz-100%
538 | ******** | ******** | 0.0006 | 0.0000 | 2 | * | 0.0000 | 230 | 50 | 118.08 | 0 | FAIL | 230Vac-50Hz-90%
540 | ******** | ******** | 0.0006 | 0.0000 | 2 | * | 0.0000 | 230 | 50 | 104.96 | 0 | FAIL | 230Vac-50Hz-80%
542 | ******** | ******** | 0.0006 | 0.0000 | 2 | * | 0.0000 | 230 | 50 | 91.84 | 0 | FAIL | 230Vac-50Hz-70%
544 | ******** | ******** | 0.0006 | 0.0000 | 2 | * | 0.0000 | 230 | 50 | 78.72 | 0 | FAIL | 230Vac-50Hz-60%
546 | ******** | ******** | 0.0006 | 0.0000 | 2 | * | 0.0000 | 230 | 50 | 65.6 | 0 | FAIL | 230Vac-50Hz-50%
548 | ******** | ******** | 0.0006 | 0.0000 | 2 | * | 0.0000 | 230 | 50 | 52.48 | 0 | FAIL | 230Vac-50Hz-40%
550 | ******** | ******** | 0.0006 | 0.0000 | 2 | * | 0.0000 | 230 | 50 | 39.36 | 0 | FAIL | 230Vac-50Hz-30%
552 | ******** | ******** | 0.0006 | 0.0000 | 2 | * | 0.0000 | 230 | 50 | 26.24 | 0 | FAIL | 230Vac-50Hz-20%
554 | ******** | ******** | 0.0006 | 0.0000 | 5 | * | 0.0000 | 230 | 50 | 13.12 | 0 | FAIL | 230Vac-50Hz-10%
556 | ******** | ******** | 0.0006 | 0.0000 | ******* | * | 0.0000 | 230 | 50 | 6.56 | 0 | FAIL | 230Vac-50Hz-5%
557 | 8 | ******** | 0.0007 | 0.0000 | 2 | * | 0.0000 | 230 | 60 | 131.2 | 0 | FAIL | 230Vac-60Hz-100%
558 | ******** | ******** | 0.0006 | 0.0000 | 2 | * | 0.0000 | 230 | 60 | 118.08 | 0 | FAIL | 230Vac-60Hz-90%
559 | ******** | ******** | 0.0007 | 0.0000 | 2 | * | 0.0000 | 230 | 60 | 104.96 | 0 | FAIL | 230Vac-60Hz-80%
560 | ******** | ******** | 0.0007 | 0.0000 | 2 | * | 0.0000 | 230 | 60 | 91.84 | 0 | FAIL | 230Vac-60Hz-70%
561 | ******** | ******** | 0.0007 | 0.0000 | 2 | * | 0.0000 | 230 | 60 | 78.72 | 0 | FAIL | 230Vac-60Hz-60%
562 | ******** | ******** | 0.0007 | 0.0000 | 2 | * | 0.0000 | 230 | 60 | 65.6 | 0 | FAIL | 230Vac-60Hz-50%
563 | ******** | ******** | 0.0007 | 0.0000 | 2 | * | 0.0000 | 230 | 60 | 52.48 | 0 | FAIL | 230Vac-60Hz-40%
564 | ******** | ******** | 0.0007 | 0.0000 | 2 | * | 0.0000 | 230 | 60 | 39.36 | 0 | FAIL | 230Vac-60Hz-30%
565 | ******** | ******** | 0.0007 | 0.0000 | 2 | * | 0.0000 | 230 | 60 | 26.24 | 0 | FAIL | 230Vac-60Hz-20%
566 | ******** | ******** | 0.0006 | 0.0000 | 5 | * | 0.0000 | 230 | 60 | 13.12 | 0 | FAIL | 230Vac-60Hz-10%
567 | ******** | ******** | 0.0007 | 0.0000 | ******* | * | 0.0000 | 230 | 60 | 6.56 | 0 | FAIL | 230Vac-60Hz-5%
568 | ******** | ******** | 0.0007 | 0.0000 | ******* | * | 0.0000 | 240 | 60 | 131.2 | 0 | FAIL | 240Vac-60Hz-100%
569 | ******** | ******** | 0.0007 | 0.0000 | ******* | * | 0.0000 | 240 | 60 | 118.08 | 0 | FAIL | 240Vac-60Hz-90%
570 | ******** | ******** | 0.0007 | 0.0000 | ******* | * | 0.0000 | 240 | 60 | 104.96 | 0 | FAIL | 240Vac-60Hz-80%
571 | ******** | ******** | 0.0007 | 0.0000 | ******* | * | 0.0000 | 240 | 60 | 91.84 | 0 | FAIL | 240Vac-60Hz-70%
572 | ******** | ******** | 0.0007 | 0.0000 | ******* | * | 0.0000 | 240 | 60 | 78.72 | 0 | FAIL | 240Vac-60Hz-60%
573 | ******** | ******** | 0.0007 | 0.0000 | ******* | * | 0.0000 | 240 | 60 | 65.6 | 0 | FAIL | 240Vac-60Hz-50%
574 | ******** | ******** | 0.0007 | 0.0000 | ******* | * | 0.0000 | 240 | 60 | 52.48 | 0 | FAIL | 240Vac-60Hz-40%
575 | ******** | ******** | 0.0007 | 0.0000 | ******* | * | 0.0000 | 240 | 60 | 39.36 | 0 | FAIL | 240Vac-60Hz-30%
576 | ******** | ******** | 0.0007 | 0.0000 | ******* | * | 0.0000 | 240 | 60 | 26.24 | 0 | FAIL | 240Vac-60Hz-20%
577 | ******** | ******** | 0.0007 | 0.0000 | ******* | * | 0.0000 | 240 | 60 | 13.12 | 0 | FAIL | 240Vac-60Hz-10%
578 | ******** | ******** | 0.0007 | 0.0000 | ******* | * | 0.0000 | 240 | 60 | 6.56 | 0 | FAIL | 240Vac-60Hz-5%
579 | ******** | ******** | 0.0007 | 0.0000 | ******* | * | 0.0000 | 240 | 50 | 131.2 | 0 | FAIL | 240Vac-50Hz-100%
580 | ******** | ******** | 0.0007 | 0.0000 | ******* | * | 0.0000 | 240 | 50 | 118.08 | 0 | FAIL | 240Vac-50Hz-90%
581 | ******** | ******** | 0.0007 | 0.0000 | ******* | * | 0.0000 | 240 | 50 | 104.96 | 0 | FAIL | 240Vac-50Hz-80%
582 | ******** | ******** | 0.0007 | 0.0000 | ******* | * | 0.0000 | 240 | 50 | 91.84 | 0 | FAIL | 240Vac-50Hz-70%
583 | ******** | ******** | 0.0007 | 0.0000 | ******* | * | 0.0000 | 240 | 50 | 78.72 | 0 | FAIL | 240Vac-50Hz-60%
584 | ******** | ******** | 0.0007 | 0.0000 | ******* | * | 0.0000 | 240 | 50 | 65.6 | 0 | FAIL | 240Vac-50Hz-50%
585 | ******** | ******** | 0.0007 | 0.0000 | ******* | * | 0.0000 | 240 | 50 | 52.48 | 0 | FAIL | 240Vac-50Hz-40%
586 | ******** | ******** | 0.0007 | 0.0000 | ******* | * | 0.0000 | 240 | 50 | 39.36 | 0 | FAIL | 240Vac-50Hz-30%
587 | ******** | ******** | 0.0007 | 0.0000 | ******* | * | 0.0000 | 240 | 50 | 26.24 | 0 | FAIL | 240Vac-50Hz-20%
588 | ******** | ******** | 0.0007 | 0.0000 | ******* | * | 0.0000 | 240 | 50 | 13.12 | 0 | FAIL | 240Vac-50Hz-10%
589 | ******** | ******** | 0.0007 | 0.0000 | ******* | * | 0.0000 | 240 | 50 | 6.56 | 0 | FAIL | 240Vac-50Hz-5%
590 | ******** | ******** | 0.0006 | 0.0000 | ******* | * | 0.0000 | 200 | 60 | 131.2 | 0 | FAIL | 200Vac-60Hz-100%
591 | ******** | ******** | 0.0006 | 0.0000 | ******* | * | 0.0000 | 200 | 60 | 118.08 | 0 | FAIL | 200Vac-60Hz-90%
592 | ******** | ******** | 0.0006 | 0.0000 | ******* | * | 0.0000 | 200 | 60 | 104.96 | 0 | FAIL | 200Vac-60Hz-80%
593 | ******** | ******** | 0.0006 | 0.0000 | ******* | * | 0.0000 | 200 | 60 | 91.84 | 0 | FAIL | 200Vac-60Hz-70%
594 | ******** | ******** | 0.0006 | 0.0000 | ******* | * | 0.0000 | 200 | 60 | 78.72 | 0 | FAIL | 200Vac-60Hz-60%
595 | ******** | ******** | 0.0006 | 0.0000 | ******* | * | 0.0000 | 200 | 60 | 65.6 | 0 | FAIL | 200Vac-60Hz-50%
596 | ******** | ******** | 0.0006 | 0.0000 | ******* | * | 0.0000 | 200 | 60 | 52.48 | 0 | FAIL | 200Vac-60Hz-40%
597 | ******** | ******** | 0.0006 | 0.0000 | ******* | * | 0.0000 | 200 | 60 | 39.36 | 0 | FAIL | 200Vac-60Hz-30%
598 | ******** | ******** | 0.0006 | 0.0000 | ******* | * | 0.0000 | 200 | 60 | 26.24 | 0 | FAIL | 200Vac-60Hz-20%
599 | ******** | ******** | 0.0006 | 0.0000 | ******* | * | 0.0000 | 200 | 60 | 13.12 | 0 | FAIL | 200Vac-60Hz-10%
600 | ******** | ******** | 0.0006 | 0.0000 | ******* | * | 0.0000 | 200 | 60 | 6.56 | 0 | FAIL | 200Vac-60Hz-5%
601 | ******** | ******** | 0.0005 | 0.0000 | ******* | * | 0.0000 | 200 | 50 | 131.2 | 0 | FAIL | 200Vac-50Hz-100%
602 | ******** | ******** | 0.0005 | 0.0000 | ******* | * | 0.0000 | 200 | 50 | 118.08 | 0 | FAIL | 200Vac-50Hz-90%
603 | ******** | ******** | 0.0005 | 0.0000 | ******* | * | 0.0000 | 200 | 50 | 104.96 | 0 | FAIL | 200Vac-50Hz-80%
604 | ******** | ******** | 0.0005 | 0.0000 | ******* | * | 0.0000 | 200 | 50 | 91.84 | 0 | FAIL | 200Vac-50Hz-70%
605 | ******** | ******** | 0.0005 | 0.0000 | ******* | * | 0.0000 | 200 | 50 | 78.72 | 0 | FAIL | 200Vac-50Hz-60%
606 | ******** | ******** | 0.0005 | 0.0000 | ******* | * | 0.0000 | 200 | 50 | 65.6 | 0 | FAIL | 200Vac-50Hz-50%
607 | ******** | ******** | 0.0005 | 0.0000 | ******* | * | 0.0000 | 200 | 50 | 52.48 | 0 | FAIL | 200Vac-50Hz-40%
608 | ******** | ******** | 0.0005 | 0.0000 | ******* | * | 0.0000 | 200 | 50 | 39.36 | 0 | FAIL | 200Vac-50Hz-30%
609 | ******** | ******** | 0.0005 | 0.0000 | ******* | * | 0.0000 | 200 | 50 | 26.24 | 0 | FAIL | 200Vac-50Hz-20%
610 | ******** | ******** | 0.0005 | 0.0000 | ******* | * | 0.0000 | 200 | 50 | 13.12 | 0 | FAIL | 200Vac-50Hz-10%
611 | ******** | ******** | 0.0005 | 0.0000 | ******* | * | 0.0000 | 200 | 50 | 6.56 | 0 | FAIL | 200Vac-50Hz-5%
612 | 13 | ******** | 0.0003 | 0.0000 | ******* | * | 0.0000 | 100 | 60 | 82 | 0 | FAIL | 100Vac-60Hz-100%
614 | ******** | ******** | 0.0003 | 0.0000 | ******* | * | 0.0000 | 100 | 60 | 73.8 | 0 | FAIL | 100Vac-60Hz-90%
616 | ******** | ******** | 0.0003 | 0.0000 | ******* | * | 0.0000 | 100 | 60 | 65.6 | 0 | FAIL | 100Vac-60Hz-80%
618 | ******** | ******** | 0.0003 | 0.0000 | ******* | * | 0.0000 | 100 | 60 | 57.4 | 0 | FAIL | 100Vac-60Hz-70%
620 | ******** | ******** | 0.0003 | 0.0000 | ******* | * | 0.0000 | 100 | 60 | 49.2 | 0 | FAIL | 100Vac-60Hz-60%
622 | ******** | ******** | 0.0003 | 0.0000 | ******* | * | 0.0000 | 100 | 60 | 41 | 0 | FAIL | 100Vac-60Hz-50%
624 | ******** | ******** | 0.0003 | 0.0000 | ******* | * | 0.0000 | 100 | 60 | 32.8 | 0 | FAIL | 100Vac-60Hz-40%
626 | ******** | ******** | 0.0003 | 0.0000 | ******* | * | 0.0000 | 100 | 60 | 24.6 | 0 | FAIL | 100Vac-60Hz-30%
628 | ******** | ******** | 0.0003 | 0.0000 | ******* | * | 0.0000 | 100 | 60 | 16.4 | 0 | FAIL | 100Vac-60Hz-20%
630 | ******** | ******** | 0.0003 | 0.0000 | ******* | * | 0.0000 | 100 | 60 | 8.2 | 0 | FAIL | 100Vac-60Hz-10%
704 | 7.8 | ******** | 0.0006 | 0.0000 | ******* | * | 0.0000 | 240 | 30 | 131.2 | 0 | FAIL | 240Vdc-100%
705 | ******** | ******** | 0.0006 | 0.0000 | ******* | * | 0.0000 | 240 | 30 | 118.08 | 0 | FAIL | 240Vdc-90%
706 | ******** | ******** | 0.0006 | 0.0000 | ******* | * | 0.0000 | 240 | 30 | 104.96 | 0 | FAIL | 240Vdc-80%
707 | ******** | ******** | 0.0006 | 0.0000 | ******* | * | 0.0000 | 240 | 30 | 91.84 | 0 | FAIL | 240Vdc-70%
708 | ******** | ******** | 0.0006 | 0.0000 | ******* | * | 0.0000 | 240 | 30 | 78.72 | 0 | FAIL | 240Vdc-60%
709 | ******** | ******** | 0.0006 | 0.0000 | ******* | * | 0.0000 | 240 | 30 | 65.6 | 0 | FAIL | 240Vdc-50%
710 | ******** | ******** | 0.0006 | 0.0000 | ******* | * | 0.0000 | 240 | 30 | 52.48 | 0 | FAIL | 240Vdc-40%
711 | ******** | ******** | 0.0006 | 0.0000 | ******* | * | 0.0000 | 240 | 30 | 39.36 | 0 | FAIL | 240Vdc-30%
712 | ******** | ******** | 0.0006 | 0.0000 | ******* | * | 0.0000 | 240 | 30 | 26.24 | 0 | FAIL | 240Vdc-20%
713 | ******** | ******** | 0.0006 | 0.0000 | ******* | * | 0.0000 | 240 | 30 | 13.12 | 0 | FAIL | 240Vdc-10%
714 | ******** | ******** | 0.0007 | 0.0000 | ******* | * | 0.0000 | 270 | 30 | 131.2 | 0 | FAIL | 270Vdc-100%
715 | ******** | ******** | 0.0007 | 0.0000 | ******* | * | 0.0000 | 270 | 30 | 118.08 | 0 | FAIL | 270Vdc-90%
716 | ******** | ******** | 0.0007 | 0.0000 | ******* | * | 0.0000 | 270 | 30 | 104.96 | 0 | FAIL | 270Vdc-80%
717 | ******** | ******** | 0.0007 | 0.0000 | ******* | * | 0.0000 | 270 | 30 | 91.84 | 0 | FAIL | 270Vdc-70%
718 | ******** | ******** | 0.0007 | 0.0000 | ******* | * | 0.0000 | 270 | 30 | 78.72 | 0 | FAIL | 270Vdc-60%
719 | ******** | ******** | 0.0007 | 0.0000 | ******* | * | 0.0000 | 270 | 30 | 65.6 | 0 | FAIL | 270Vdc-50%
720 | ******** | ******** | 0.0007 | 0.0000 | ******* | * | 0.0000 | 270 | 30 | 52.48 | 0 | FAIL | 270Vdc-40%
721 | ******** | ******** | 0.0007 | 0.0000 | ******* | * | 0.0000 | 270 | 30 | 39.36 | 0 | FAIL | 270Vdc-30%
722 | ******** | ******** | 0.0007 | 0.0000 | ******* | * | 0.0000 | 270 | 30 | 26.24 | 0 | FAIL | 270Vdc-20%
723 | ******** | ******** | 0.0007 | 0.0000 | ******* | * | 0.0000 | 270 | 30 | 13.12 | 0 | FAIL | 270Vdc-10%
---------------------------------------------
Accuracy_Pin
SEQ | Read_SPEC_Max | Read_SPEC_Min | Read_Value | MCU_Value | VS_SPEC_Max | VS_SPEC_Min | VS_MCU | Vin | Fin | Main_Load(A) | Vsb_Load(A) | Result | Ext
536 | ******** | ******** | 0.1332 | 0.0000 | 2 | * | 0.0000 | 230 | 50 | 131.2 | 0 | FAIL | 230Vac-50Hz-100%
538 | ******** | ******** | 0.1319 | 0.0000 | 2 | * | 0.0000 | 230 | 50 | 118.08 | 0 | FAIL | 230Vac-50Hz-90%
540 | ******** | ******** | 0.1319 | 0.0000 | 2 | * | 0.0000 | 230 | 50 | 104.96 | 0 | FAIL | 230Vac-50Hz-80%
542 | ******** | ******** | 0.1319 | 0.0000 | 2 | * | 0.0000 | 230 | 50 | 91.84 | 0 | FAIL | 230Vac-50Hz-70%
544 | ******** | ******** | 0.1319 | 0.0000 | 2 | * | 0.0000 | 230 | 50 | 78.72 | 0 | FAIL | 230Vac-50Hz-60%
546 | ******** | ******** | 0.1318 | 0.0000 | 2 | * | 0.0000 | 230 | 50 | 65.6 | 0 | FAIL | 230Vac-50Hz-50%
548 | ******** | ******** | 0.1318 | 0.0000 | 2 | * | 0.0000 | 230 | 50 | 52.48 | 0 | FAIL | 230Vac-50Hz-40%
550 | ******** | ******** | 0.1319 | 0.0000 | 2 | * | 0.0000 | 230 | 50 | 39.36 | 0 | FAIL | 230Vac-50Hz-30%
552 | ******** | ******** | 0.1319 | 0.0000 | 2 | * | 0.0000 | 230 | 50 | 26.24 | 0 | FAIL | 230Vac-50Hz-20%
554 | ******** | ******** | 0.1319 | 0.0000 | 5 | * | 0.0000 | 230 | 50 | 13.12 | 0 | FAIL | 230Vac-50Hz-10%
556 | ******** | ******** | 0.1318 | 0.0000 | ******* | * | 0.0000 | 230 | 50 | 6.56 | 0 | FAIL | 230Vac-50Hz-5%
557 | ******** | ******** | 0.1340 | 0.0000 | 2 | * | 0.0000 | 230 | 60 | 131.2 | 0 | FAIL | 230Vac-60Hz-100%
558 | ******** | ******** | 0.1318 | 0.0000 | 2 | * | 0.0000 | 230 | 60 | 118.08 | 0 | FAIL | 230Vac-60Hz-90%
559 | ******** | ******** | 0.1332 | 0.0000 | 2 | * | 0.0000 | 230 | 60 | 104.96 | 0 | FAIL | 230Vac-60Hz-80%
560 | ******** | ******** | 0.1328 | 0.0000 | 2 | * | 0.0000 | 230 | 60 | 91.84 | 0 | FAIL | 230Vac-60Hz-70%
561 | ******** | ******** | 0.1312 | 0.0000 | 2 | * | 0.0000 | 230 | 60 | 78.72 | 0 | FAIL | 230Vac-60Hz-60%
562 | ******** | ******** | 0.1342 | 0.0000 | 2 | * | 0.0000 | 230 | 60 | 65.6 | 0 | FAIL | 230Vac-60Hz-50%
563 | ******** | ******** | 0.1325 | 0.0000 | 2 | * | 0.0000 | 230 | 60 | 52.48 | 0 | FAIL | 230Vac-60Hz-40%
564 | ******** | ******** | 0.1312 | 0.0000 | 2 | * | 0.0000 | 230 | 60 | 39.36 | 0 | FAIL | 230Vac-60Hz-30%
565 | ******** | ******** | 0.1342 | 0.0000 | 2 | * | 0.0000 | 230 | 60 | 26.24 | 0 | FAIL | 230Vac-60Hz-20%
566 | ******** | ******** | 0.1321 | 0.0000 | 5 | * | 0.0000 | 230 | 60 | 13.12 | 0 | FAIL | 230Vac-60Hz-10%
567 | ******** | ******** | 0.1318 | 0.0000 | ******* | * | 0.0000 | 230 | 60 | 6.56 | 0 | FAIL | 230Vac-60Hz-5%
568 | ******** | ******** | 0.1461 | 0.0000 | ******* | * | 0.0000 | 240 | 60 | 131.2 | 0 | FAIL | 240Vac-60Hz-100%
569 | ******** | ******** | 0.1442 | 0.0000 | ******* | * | 0.0000 | 240 | 60 | 118.08 | 0 | FAIL | 240Vac-60Hz-90%
570 | ******** | ******** | 0.1437 | 0.0000 | ******* | * | 0.0000 | 240 | 60 | 104.96 | 0 | FAIL | 240Vac-60Hz-80%
571 | ******** | ******** | 0.1463 | 0.0000 | ******* | * | 0.0000 | 240 | 60 | 91.84 | 0 | FAIL | 240Vac-60Hz-70%
572 | ******** | ******** | 0.1437 | 0.0000 | ******* | * | 0.0000 | 240 | 60 | 78.72 | 0 | FAIL | 240Vac-60Hz-60%
573 | ******** | ******** | 0.1436 | 0.0000 | ******* | * | 0.0000 | 240 | 60 | 65.6 | 0 | FAIL | 240Vac-60Hz-50%
574 | ******** | ******** | 0.1463 | 0.0000 | ******* | * | 0.0000 | 240 | 60 | 52.48 | 0 | FAIL | 240Vac-60Hz-40%
575 | ******** | ******** | 0.1430 | 0.0000 | ******* | * | 0.0000 | 240 | 60 | 39.36 | 0 | FAIL | 240Vac-60Hz-30%
576 | ******** | ******** | 0.1460 | 0.0000 | ******* | * | 0.0000 | 240 | 60 | 26.24 | 0 | FAIL | 240Vac-60Hz-20%
577 | ******** | ******** | 0.1432 | 0.0000 | ******* | * | 0.0000 | 240 | 60 | 13.12 | 0 | FAIL | 240Vac-60Hz-10%
578 | ******** | ******** | 0.1454 | 0.0000 | ******* | * | 0.0000 | 240 | 60 | 6.56 | 0 | FAIL | 240Vac-60Hz-5%
579 | ******** | ******** | 0.1435 | 0.0000 | ******* | * | 0.0000 | 240 | 50 | 131.2 | 0 | FAIL | 240Vac-50Hz-100%
580 | ******** | ******** | 0.1436 | 0.0000 | ******* | * | 0.0000 | 240 | 50 | 118.08 | 0 | FAIL | 240Vac-50Hz-90%
581 | ******** | ******** | 0.1435 | 0.0000 | ******* | * | 0.0000 | 240 | 50 | 104.96 | 0 | FAIL | 240Vac-50Hz-80%
582 | ******** | ******** | 0.1436 | 0.0000 | ******* | * | 0.0000 | 240 | 50 | 91.84 | 0 | FAIL | 240Vac-50Hz-70%
583 | ******** | ******** | 0.1436 | 0.0000 | ******* | * | 0.0000 | 240 | 50 | 78.72 | 0 | FAIL | 240Vac-50Hz-60%
584 | ******** | ******** | 0.1437 | 0.0000 | ******* | * | 0.0000 | 240 | 50 | 65.6 | 0 | FAIL | 240Vac-50Hz-50%
585 | ******** | ******** | 0.1437 | 0.0000 | ******* | * | 0.0000 | 240 | 50 | 52.48 | 0 | FAIL | 240Vac-50Hz-40%
586 | ******** | ******** | 0.1437 | 0.0000 | ******* | * | 0.0000 | 240 | 50 | 39.36 | 0 | FAIL | 240Vac-50Hz-30%
587 | ******** | ******** | 0.1437 | 0.0000 | ******* | * | 0.0000 | 240 | 50 | 26.24 | 0 | FAIL | 240Vac-50Hz-20%
588 | ******** | ******** | 0.1436 | 0.0000 | ******* | * | 0.0000 | 240 | 50 | 13.12 | 0 | FAIL | 240Vac-50Hz-10%
589 | ******** | ******** | 0.1436 | 0.0000 | ******* | * | 0.0000 | 240 | 50 | 6.56 | 0 | FAIL | 240Vac-50Hz-5%
590 | ******** | ******** | 0.1011 | 0.0000 | ******* | * | 0.0000 | 200 | 60 | 131.2 | 0 | FAIL | 200Vac-60Hz-100%
591 | ******** | ******** | 0.1001 | 0.0000 | ******* | * | 0.0000 | 200 | 60 | 118.08 | 0 | FAIL | 200Vac-60Hz-90%
592 | ******** | ******** | 0.0998 | 0.0000 | ******* | * | 0.0000 | 200 | 60 | 104.96 | 0 | FAIL | 200Vac-60Hz-80%
593 | ******** | ******** | 0.1009 | 0.0000 | ******* | * | 0.0000 | 200 | 60 | 91.84 | 0 | FAIL | 200Vac-60Hz-70%
594 | ******** | ******** | 0.0994 | 0.0000 | ******* | * | 0.0000 | 200 | 60 | 78.72 | 0 | FAIL | 200Vac-60Hz-60%
595 | ******** | ******** | 0.1009 | 0.0000 | ******* | * | 0.0000 | 200 | 60 | 65.6 | 0 | FAIL | 200Vac-60Hz-50%
596 | ******** | ******** | 0.0996 | 0.0000 | ******* | * | 0.0000 | 200 | 60 | 52.48 | 0 | FAIL | 200Vac-60Hz-40%
597 | ******** | ******** | 0.1006 | 0.0000 | ******* | * | 0.0000 | 200 | 60 | 39.36 | 0 | FAIL | 200Vac-60Hz-30%
598 | ******** | ******** | 0.1009 | 0.0000 | ******* | * | 0.0000 | 200 | 60 | 26.24 | 0 | FAIL | 200Vac-60Hz-20%
599 | ******** | ******** | 0.0992 | 0.0000 | ******* | * | 0.0000 | 200 | 60 | 13.12 | 0 | FAIL | 200Vac-60Hz-10%
600 | ******** | ******** | 0.1016 | 0.0000 | ******* | * | 0.0000 | 200 | 60 | 6.56 | 0 | FAIL | 200Vac-60Hz-5%
601 | ******** | ******** | 0.0996 | 0.0000 | ******* | * | 0.0000 | 200 | 50 | 131.2 | 0 | FAIL | 200Vac-50Hz-100%
602 | ******** | ******** | 0.0997 | 0.0000 | ******* | * | 0.0000 | 200 | 50 | 118.08 | 0 | FAIL | 200Vac-50Hz-90%
603 | ******** | ******** | 0.0997 | 0.0000 | ******* | * | 0.0000 | 200 | 50 | 104.96 | 0 | FAIL | 200Vac-50Hz-80%
604 | ******** | ******** | 0.0996 | 0.0000 | ******* | * | 0.0000 | 200 | 50 | 91.84 | 0 | FAIL | 200Vac-50Hz-70%
605 | ******** | ******** | 0.0997 | 0.0000 | ******* | * | 0.0000 | 200 | 50 | 78.72 | 0 | FAIL | 200Vac-50Hz-60%
606 | ******** | ******** | 0.0996 | 0.0000 | ******* | * | 0.0000 | 200 | 50 | 65.6 | 0 | FAIL | 200Vac-50Hz-50%
607 | ******** | ******** | 0.0997 | 0.0000 | ******* | * | 0.0000 | 200 | 50 | 52.48 | 0 | FAIL | 200Vac-50Hz-40%
608 | ******** | ******** | 0.0996 | 0.0000 | ******* | * | 0.0000 | 200 | 50 | 39.36 | 0 | FAIL | 200Vac-50Hz-30%
609 | ******** | ******** | 0.0996 | 0.0000 | ******* | * | 0.0000 | 200 | 50 | 26.24 | 0 | FAIL | 200Vac-50Hz-20%
610 | ******** | ******** | 0.0997 | 0.0000 | ******* | * | 0.0000 | 200 | 50 | 13.12 | 0 | FAIL | 200Vac-50Hz-10%
611 | ******** | ******** | 0.0996 | 0.0000 | ******* | * | 0.0000 | 200 | 50 | 6.56 | 0 | FAIL | 200Vac-50Hz-5%
612 | ******** | ******** | 0.0256 | 0.0000 | ******* | * | 0.0000 | 100 | 60 | 82 | 0 | FAIL | 100Vac-60Hz-100%
614 | ******** | ******** | 0.0244 | 0.0000 | ******* | * | 0.0000 | 100 | 60 | 73.8 | 0 | FAIL | 100Vac-60Hz-90%
616 | ******** | ******** | 0.0242 | 0.0000 | ******* | * | 0.0000 | 100 | 60 | 65.6 | 0 | FAIL | 100Vac-60Hz-80%
618 | ******** | ******** | 0.0256 | 0.0000 | ******* | * | 0.0000 | 100 | 60 | 57.4 | 0 | FAIL | 100Vac-60Hz-70%
620 | ******** | ******** | 0.0252 | 0.0000 | ******* | * | 0.0000 | 100 | 60 | 49.2 | 0 | FAIL | 100Vac-60Hz-60%
622 | ******** | ******** | 0.0244 | 0.0000 | ******* | * | 0.0000 | 100 | 60 | 41 | 0 | FAIL | 100Vac-60Hz-50%
624 | ******** | ******** | 0.0255 | 0.0000 | ******* | * | 0.0000 | 100 | 60 | 32.8 | 0 | FAIL | 100Vac-60Hz-40%
626 | ******** | ******** | 0.0252 | 0.0000 | ******* | * | 0.0000 | 100 | 60 | 24.6 | 0 | FAIL | 100Vac-60Hz-30%
628 | ******** | ******** | 0.0250 | 0.0000 | ******* | * | 0.0000 | 100 | 60 | 16.4 | 0 | FAIL | 100Vac-60Hz-20%
630 | ******** | ******** | 0.0253 | 0.0000 | ******* | * | 0.0000 | 100 | 60 | 8.2 | 0 | FAIL | 100Vac-60Hz-10%
704 | ******** | ******** | 0.1391 | 0.0000 | ******* | * | 0.0000 | 240 | 30 | 131.2 | 0 | FAIL | 240Vdc-100%
705 | ******** | ******** | 0.1391 | 0.0000 | ******* | * | 0.0000 | 240 | 30 | 118.08 | 0 | FAIL | 240Vdc-90%
706 | ******** | ******** | 0.1391 | 0.0000 | ******* | * | 0.0000 | 240 | 30 | 104.96 | 0 | FAIL | 240Vdc-80%
707 | ******** | ******** | 0.1390 | 0.0000 | ******* | * | 0.0000 | 240 | 30 | 91.84 | 0 | FAIL | 240Vdc-70%
708 | ******** | ******** | 0.1391 | 0.0000 | ******* | * | 0.0000 | 240 | 30 | 78.72 | 0 | FAIL | 240Vdc-60%
709 | ******** | ******** | 0.1390 | 0.0000 | ******* | * | 0.0000 | 240 | 30 | 65.6 | 0 | FAIL | 240Vdc-50%
710 | ******** | ******** | 0.1390 | 0.0000 | ******* | * | 0.0000 | 240 | 30 | 52.48 | 0 | FAIL | 240Vdc-40%
711 | ******** | ******** | 0.1390 | 0.0000 | ******* | * | 0.0000 | 240 | 30 | 39.36 | 0 | FAIL | 240Vdc-30%
712 | ******** | ******** | 0.1391 | 0.0000 | ******* | * | 0.0000 | 240 | 30 | 26.24 | 0 | FAIL | 240Vdc-20%
713 | ******** | ******** | 0.1391 | 0.0000 | ******* | * | 0.0000 | 240 | 30 | 13.12 | 0 | FAIL | 240Vdc-10%
714 | ******** | ******** | 0.1758 | 0.0000 | ******* | * | 0.0000 | 270 | 30 | 131.2 | 0 | FAIL | 270Vdc-100%
715 | ******** | ******** | 0.1760 | 0.0000 | ******* | * | 0.0000 | 270 | 30 | 118.08 | 0 | FAIL | 270Vdc-90%
716 | ******** | ******** | 0.1760 | 0.0000 | ******* | * | 0.0000 | 270 | 30 | 104.96 | 0 | FAIL | 270Vdc-80%
717 | ******** | ******** | 0.1760 | 0.0000 | ******* | * | 0.0000 | 270 | 30 | 91.84 | 0 | FAIL | 270Vdc-70%
718 | ******** | ******** | 0.1760 | 0.0000 | ******* | * | 0.0000 | 270 | 30 | 78.72 | 0 | FAIL | 270Vdc-60%
719 | ******** | ******** | 0.1760 | 0.0000 | ******* | * | 0.0000 | 270 | 30 | 65.6 | 0 | FAIL | 270Vdc-50%
720 | ******** | ******** | 0.1759 | 0.0000 | ******* | * | 0.0000 | 270 | 30 | 52.48 | 0 | FAIL | 270Vdc-40%
721 | ******** | ******** | 0.1760 | 0.0000 | ******* | * | 0.0000 | 270 | 30 | 39.36 | 0 | FAIL | 270Vdc-30%
722 | ******** | ******** | 0.1760 | 0.0000 | ******* | * | 0.0000 | 270 | 30 | 26.24 | 0 | FAIL | 270Vdc-20%
723 | ******** | ******** | 0.1761 | 0.0000 | ******* | * | 0.0000 | 270 | 30 | 13.12 | 0 | FAIL | 270Vdc-10%
---------------------------------------------
Accuracy_Vout
SEQ | Read_SPEC_Max | Read_SPEC_Min | Read_Value | MCU_Value | VS_SPEC_Max | VS_SPEC_Min | VS_MCU | Vin | Fin | Main_Load(A) | Vsb_Load(A) | Result | Ext
536 | 12.6 | 11.8 | -0.000 | 0.0000 | 2 | * | 0.0000 | 230 | 50 | 131.2 | 0 | FAIL | 230Vac-50Hz-100%
538 | 12.81 | 11.8 | -0.000 | 0.0000 | 2 | * | 0.0000 | 230 | 50 | 118.08 | 0 | FAIL | 230Vac-50Hz-90%
540 | 12.81 | 11.8 | 0.000 | 0.0000 | 2 | * | 0.0000 | 230 | 50 | 104.96 | 0 | FAIL | 230Vac-50Hz-80%
542 | 12.81 | 11.8 | -0.000 | 0.0000 | 2 | * | 0.0000 | 230 | 50 | 91.84 | 0 | FAIL | 230Vac-50Hz-70%
544 | 12.81 | 11.8 | -0.000 | 0.0000 | 2 | * | 0.0000 | 230 | 50 | 78.72 | 0 | FAIL | 230Vac-50Hz-60%
546 | 12.6 | 11.8 | -0.000 | 0.0000 | 2 | * | 0.0000 | 230 | 50 | 65.6 | 0 | FAIL | 230Vac-50Hz-50%
548 | 12.81 | 11.8 | -0.000 | 0.0000 | 2 | * | 0.0000 | 230 | 50 | 52.48 | 0 | FAIL | 230Vac-50Hz-40%
550 | 12.81 | 11.8 | -0.000 | 0.0000 | 2 | * | 0.0000 | 230 | 50 | 39.36 | 0 | FAIL | 230Vac-50Hz-30%
552 | 12.6 | 11.8 | -0.000 | 0.0000 | 2 | * | 0.0000 | 230 | 50 | 26.24 | 0 | FAIL | 230Vac-50Hz-20%
554 | 12.6 | 11.8 | -0.000 | 0.0000 | 5 | * | 0.0000 | 230 | 50 | 13.12 | 0 | FAIL | 230Vac-50Hz-10%
556 | 12.81 | 11.8 | 0.000 | 0.0000 | ******* | * | 0.0000 | 230 | 50 | 6.56 | 0 | FAIL | 230Vac-50Hz-5%
557 | 12.6 | 11.8 | -0.000 | 0.0000 | 2 | * | 0.0000 | 230 | 60 | 131.2 | 0 | FAIL | 230Vac-60Hz-100%
558 | 12.81 | 11.8 | -0.000 | 0.0000 | 2 | * | 0.0000 | 230 | 60 | 118.08 | 0 | FAIL | 230Vac-60Hz-90%
559 | 12.81 | 11.8 | 0.000 | 0.0000 | 2 | * | 0.0000 | 230 | 60 | 104.96 | 0 | FAIL | 230Vac-60Hz-80%
560 | 12.81 | 11.8 | -0.000 | 0.0000 | 2 | * | 0.0000 | 230 | 60 | 91.84 | 0 | FAIL | 230Vac-60Hz-70%
561 | 12.81 | 11.8 | -0.000 | 0.0000 | 2 | * | 0.0000 | 230 | 60 | 78.72 | 0 | FAIL | 230Vac-60Hz-60%
562 | 12.6 | 11.8 | -0.000 | 0.0000 | 2 | * | 0.0000 | 230 | 60 | 65.6 | 0 | FAIL | 230Vac-60Hz-50%
563 | 12.81 | 11.8 | 0.000 | 0.0000 | 2 | * | 0.0000 | 230 | 60 | 52.48 | 0 | FAIL | 230Vac-60Hz-40%
564 | 12.81 | 11.8 | -0.000 | 0.0000 | 2 | * | 0.0000 | 230 | 60 | 39.36 | 0 | FAIL | 230Vac-60Hz-30%
565 | 12.6 | 11.8 | -0.000 | 0.0000 | 2 | * | 0.0000 | 230 | 60 | 26.24 | 0 | FAIL | 230Vac-60Hz-20%
566 | 12.6 | 11.8 | -0.000 | 0.0000 | 5 | * | 0.0000 | 230 | 60 | 13.12 | 0 | FAIL | 230Vac-60Hz-10%
567 | 12.81 | 11.8 | -0.000 | 0.0000 | ******* | * | 0.0000 | 230 | 60 | 6.56 | 0 | FAIL | 230Vac-60Hz-5%
568 | 12.6 | 11.8 | -0.000 | 0.0000 | ******* | * | 0.0000 | 240 | 60 | 131.2 | 0 | FAIL | 240Vac-60Hz-100%
569 | 12.81 | 11.8 | -0.000 | 0.0000 | ******* | * | 0.0000 | 240 | 60 | 118.08 | 0 | FAIL | 240Vac-60Hz-90%
570 | 12.81 | 11.8 | 0.000 | 0.0000 | ******* | * | 0.0000 | 240 | 60 | 104.96 | 0 | FAIL | 240Vac-60Hz-80%
571 | 12.81 | 11.8 | 0.000 | 0.0000 | ******* | * | 0.0000 | 240 | 60 | 91.84 | 0 | FAIL | 240Vac-60Hz-70%
572 | 12.81 | 11.8 | -0.000 | 0.0000 | ******* | * | 0.0000 | 240 | 60 | 78.72 | 0 | FAIL | 240Vac-60Hz-60%
573 | 12.6 | 11.8 | -0.000 | 0.0000 | ******* | * | 0.0000 | 240 | 60 | 65.6 | 0 | FAIL | 240Vac-60Hz-50%
574 | 12.81 | 11.8 | 0.000 | 0.0000 | ******* | * | 0.0000 | 240 | 60 | 52.48 | 0 | FAIL | 240Vac-60Hz-40%
575 | 12.81 | 11.8 | -0.000 | 0.0000 | ******* | * | 0.0000 | 240 | 60 | 39.36 | 0 | FAIL | 240Vac-60Hz-30%
576 | 12.6 | 11.8 | -0.000 | 0.0000 | ******* | * | 0.0000 | 240 | 60 | 26.24 | 0 | FAIL | 240Vac-60Hz-20%
577 | 12.6 | 11.8 | 0.000 | 0.0000 | ******* | * | 0.0000 | 240 | 60 | 13.12 | 0 | FAIL | 240Vac-60Hz-10%
578 | 12.81 | 11.8 | -0.000 | 0.0000 | ******* | * | 0.0000 | 240 | 60 | 6.56 | 0 | FAIL | 240Vac-60Hz-5%
579 | 12.6 | 11.8 | 0.000 | 0.0000 | ******* | * | 0.0000 | 240 | 50 | 131.2 | 0 | FAIL | 240Vac-50Hz-100%
580 | 12.81 | 11.8 | -0.000 | 0.0000 | ******* | * | 0.0000 | 240 | 50 | 118.08 | 0 | FAIL | 240Vac-50Hz-90%
581 | 12.81 | 11.8 | 0.000 | 0.0000 | ******* | * | 0.0000 | 240 | 50 | 104.96 | 0 | FAIL | 240Vac-50Hz-80%
582 | 12.81 | 11.8 | -0.000 | 0.0000 | ******* | * | 0.0000 | 240 | 50 | 91.84 | 0 | FAIL | 240Vac-50Hz-70%
583 | 12.81 | 11.8 | 0.000 | 0.0000 | ******* | * | 0.0000 | 240 | 50 | 78.72 | 0 | FAIL | 240Vac-50Hz-60%
584 | 12.6 | 11.8 | -0.000 | 0.0000 | ******* | * | 0.0000 | 240 | 50 | 65.6 | 0 | FAIL | 240Vac-50Hz-50%
585 | 12.81 | 11.8 | -0.000 | 0.0000 | ******* | * | 0.0000 | 240 | 50 | 52.48 | 0 | FAIL | 240Vac-50Hz-40%
586 | 12.81 | 11.8 | -0.000 | 0.0000 | ******* | * | 0.0000 | 240 | 50 | 39.36 | 0 | FAIL | 240Vac-50Hz-30%
587 | 12.6 | 11.8 | 0.000 | 0.0000 | ******* | * | 0.0000 | 240 | 50 | 26.24 | 0 | FAIL | 240Vac-50Hz-20%
588 | 12.6 | 11.8 | -0.000 | 0.0000 | ******* | * | 0.0000 | 240 | 50 | 13.12 | 0 | FAIL | 240Vac-50Hz-10%
589 | 12.81 | 11.8 | 0.000 | 0.0000 | ******* | * | 0.0000 | 240 | 50 | 6.56 | 0 | FAIL | 240Vac-50Hz-5%
590 | 12.6 | 11.8 | -0.000 | 0.0000 | ******* | * | 0.0000 | 200 | 60 | 131.2 | 0 | FAIL | 200Vac-60Hz-100%
591 | 12.81 | 11.8 | -0.000 | 0.0000 | ******* | * | 0.0000 | 200 | 60 | 118.08 | 0 | FAIL | 200Vac-60Hz-90%
592 | 12.81 | 11.8 | -0.000 | 0.0000 | ******* | * | 0.0000 | 200 | 60 | 104.96 | 0 | FAIL | 200Vac-60Hz-80%
593 | 12.81 | 11.8 | -0.000 | 0.0000 | ******* | * | 0.0000 | 200 | 60 | 91.84 | 0 | FAIL | 200Vac-60Hz-70%
594 | 12.81 | 11.8 | -0.000 | 0.0000 | ******* | * | 0.0000 | 200 | 60 | 78.72 | 0 | FAIL | 200Vac-60Hz-60%
595 | 12.6 | 11.8 | -0.000 | 0.0000 | ******* | * | 0.0000 | 200 | 60 | 65.6 | 0 | FAIL | 200Vac-60Hz-50%
596 | 12.81 | 11.8 | -0.000 | 0.0000 | ******* | * | 0.0000 | 200 | 60 | 52.48 | 0 | FAIL | 200Vac-60Hz-40%
597 | 12.81 | 11.8 | -0.000 | 0.0000 | ******* | * | 0.0000 | 200 | 60 | 39.36 | 0 | FAIL | 200Vac-60Hz-30%
598 | 12.6 | 11.8 | 0.000 | 0.0000 | ******* | * | 0.0000 | 200 | 60 | 26.24 | 0 | FAIL | 200Vac-60Hz-20%
599 | 12.6 | 11.8 | -0.000 | 0.0000 | ******* | * | 0.0000 | 200 | 60 | 13.12 | 0 | FAIL | 200Vac-60Hz-10%
600 | 12.81 | 11.8 | -0.000 | 0.0000 | ******* | * | 0.0000 | 200 | 60 | 6.56 | 0 | FAIL | 200Vac-60Hz-5%
601 | 12.6 | 11.8 | -0.000 | 0.0000 | ******* | * | 0.0000 | 200 | 50 | 131.2 | 0 | FAIL | 200Vac-50Hz-100%
602 | 12.81 | 11.8 | -0.000 | 0.0000 | ******* | * | 0.0000 | 200 | 50 | 118.08 | 0 | FAIL | 200Vac-50Hz-90%
603 | 12.81 | 11.8 | -0.000 | 0.0000 | ******* | * | 0.0000 | 200 | 50 | 104.96 | 0 | FAIL | 200Vac-50Hz-80%
604 | 12.81 | 11.8 | -0.000 | 0.0000 | ******* | * | 0.0000 | 200 | 50 | 91.84 | 0 | FAIL | 200Vac-50Hz-70%
605 | 12.81 | 11.8 | -0.000 | 0.0000 | ******* | * | 0.0000 | 200 | 50 | 78.72 | 0 | FAIL | 200Vac-50Hz-60%
606 | 12.6 | 11.8 | -0.000 | 0.0000 | ******* | * | 0.0000 | 200 | 50 | 65.6 | 0 | FAIL | 200Vac-50Hz-50%
607 | 12.81 | 11.8 | -0.000 | 0.0000 | ******* | * | 0.0000 | 200 | 50 | 52.48 | 0 | FAIL | 200Vac-50Hz-40%
608 | 12.81 | 11.8 | 0.000 | 0.0000 | ******* | * | 0.0000 | 200 | 50 | 39.36 | 0 | FAIL | 200Vac-50Hz-30%
609 | 12.6 | 11.8 | -0.000 | 0.0000 | ******* | * | 0.0000 | 200 | 50 | 26.24 | 0 | FAIL | 200Vac-50Hz-20%
610 | 12.6 | 11.8 | -0.000 | 0.0000 | ******* | * | 0.0000 | 200 | 50 | 13.12 | 0 | FAIL | 200Vac-50Hz-10%
611 | 12.81 | 11.8 | -0.000 | 0.0000 | ******* | * | 0.0000 | 200 | 50 | 6.56 | 0 | FAIL | 200Vac-50Hz-5%
612 | 12.81 | 11.8 | -0.000 | 0.0000 | ******* | * | 0.0000 | 100 | 60 | 82 | 0 | FAIL | 100Vac-60Hz-100%
614 | 12.81 | 11.8 | 0.000 | 0.0000 | ******* | * | 0.0000 | 100 | 60 | 73.8 | 0 | FAIL | 100Vac-60Hz-90%
616 | 12.81 | 11.8 | -0.000 | 0.0000 | ******* | * | 0.0000 | 100 | 60 | 65.6 | 0 | FAIL | 100Vac-60Hz-80%
618 | 12.81 | 11.8 | -0.000 | 0.0000 | ******* | * | 0.0000 | 100 | 60 | 57.4 | 0 | FAIL | 100Vac-60Hz-70%
620 | 12.81 | 11.8 | -0.000 | 0.0000 | ******* | * | 0.0000 | 100 | 60 | 49.2 | 0 | FAIL | 100Vac-60Hz-60%
622 | 12.81 | 11.8 | -0.000 | 0.0000 | ******* | * | 0.0000 | 100 | 60 | 41 | 0 | FAIL | 100Vac-60Hz-50%
624 | 12.81 | 11.8 | 0.000 | 0.0000 | ******* | * | 0.0000 | 100 | 60 | 32.8 | 0 | FAIL | 100Vac-60Hz-40%
626 | 12.81 | 11.8 | -0.000 | 0.0000 | ******* | * | 0.0000 | 100 | 60 | 24.6 | 0 | FAIL | 100Vac-60Hz-30%
628 | 12.81 | 11.8 | -0.000 | 0.0000 | ******* | * | 0.0000 | 100 | 60 | 16.4 | 0 | FAIL | 100Vac-60Hz-20%
630 | 12.81 | 11.8 | -0.000 | 0.0000 | ******* | * | 0.0000 | 100 | 60 | 8.2 | 0 | FAIL | 100Vac-60Hz-10%
704 | 12.81 | 11.8 | -0.000 | 0.0000 | ******* | * | 0.0000 | 240 | 30 | 131.2 | 0 | FAIL | 240Vdc-100%
705 | 12.81 | 11.8 | -0.000 | 0.0000 | ******* | * | 0.0000 | 240 | 30 | 118.08 | 0 | FAIL | 240Vdc-90%
706 | 12.81 | 11.8 | -0.000 | 0.0000 | ******* | * | 0.0000 | 240 | 30 | 104.96 | 0 | FAIL | 240Vdc-80%
707 | 12.81 | 11.8 | -0.000 | 0.0000 | ******* | * | 0.0000 | 240 | 30 | 91.84 | 0 | FAIL | 240Vdc-70%
708 | 12.81 | 11.8 | -0.000 | 0.0000 | ******* | * | 0.0000 | 240 | 30 | 78.72 | 0 | FAIL | 240Vdc-60%
709 | 12.81 | 11.8 | 0.000 | 0.0000 | ******* | * | 0.0000 | 240 | 30 | 65.6 | 0 | FAIL | 240Vdc-50%
710 | 12.81 | 11.8 | -0.000 | 0.0000 | ******* | * | 0.0000 | 240 | 30 | 52.48 | 0 | FAIL | 240Vdc-40%
711 | 12.81 | 11.8 | 0.000 | 0.0000 | ******* | * | 0.0000 | 240 | 30 | 39.36 | 0 | FAIL | 240Vdc-30%
712 | 12.81 | 11.8 | -0.000 | 0.0000 | ******* | * | 0.0000 | 240 | 30 | 26.24 | 0 | FAIL | 240Vdc-20%
713 | 12.81 | 11.8 | 0.000 | 0.0000 | ******* | * | 0.0000 | 240 | 30 | 13.12 | 0 | FAIL | 240Vdc-10%
714 | 12.81 | 11.8 | -0.000 | 0.0000 | ******* | * | 0.0000 | 270 | 30 | 131.2 | 0 | FAIL | 270Vdc-100%
715 | 12.81 | 11.8 | -0.000 | 0.0000 | ******* | * | 0.0000 | 270 | 30 | 118.08 | 0 | FAIL | 270Vdc-90%
716 | 12.81 | 11.8 | -0.000 | 0.0000 | ******* | * | 0.0000 | 270 | 30 | 104.96 | 0 | FAIL | 270Vdc-80%
717 | 12.81 | 11.8 | -0.000 | 0.0000 | ******* | * | 0.0000 | 270 | 30 | 91.84 | 0 | FAIL | 270Vdc-70%
718 | 12.81 | 11.8 | 0.000 | 0.0000 | ******* | * | 0.0000 | 270 | 30 | 78.72 | 0 | FAIL | 270Vdc-60%
719 | 12.81 | 11.8 | -0.000 | 0.0000 | ******* | * | 0.0000 | 270 | 30 | 65.6 | 0 | FAIL | 270Vdc-50%
720 | 12.81 | 11.8 | -0.000 | 0.0000 | ******* | * | 0.0000 | 270 | 30 | 52.48 | 0 | FAIL | 270Vdc-40%
721 | 12.81 | 11.8 | -0.000 | 0.0000 | ******* | * | 0.0000 | 270 | 30 | 39.36 | 0 | FAIL | 270Vdc-30%
722 | 12.81 | 11.8 | -0.000 | 0.0000 | ******* | * | 0.0000 | 270 | 30 | 26.24 | 0 | FAIL | 270Vdc-20%
723 | 12.81 | 11.8 | -0.000 | 0.0000 | ******* | * | 0.0000 | 270 | 30 | 13.12 | 0 | FAIL | 270Vdc-10%
---------------------------------------------
Accuracy_Iout
SEQ | Read_SPEC_Max | Read_SPEC_Min | Read_Value | MCU_Value | VS_SPEC_Max | VS_SPEC_Min | VS_MCU | Vin | Fin | Main_Load(A) | Vsb_Load(A) | Result | Ext
536 | ******* | ******* | 0.000 | 0.0000 | 2 | * | 0.0000 | 230 | 50 | 131.2 | 0 | FAIL | 230Vac-50Hz-100%
538 | ******* | ******* | 0.000 | 0.0000 | 2 | * | 0.0000 | 230 | 50 | 118.08 | 0 | FAIL | 230Vac-50Hz-90%
540 | ******* | ******* | 0.000 | 0.0000 | 2 | * | 0.0000 | 230 | 50 | 104.96 | 0 | FAIL | 230Vac-50Hz-80%
542 | ******* | ******* | 0.000 | 0.0000 | 2 | * | 0.0000 | 230 | 50 | 91.84 | 0 | FAIL | 230Vac-50Hz-70%
544 | ******* | ******* | 0.000 | 0.0000 | 2 | * | 0.0000 | 230 | 50 | 78.72 | 0 | FAIL | 230Vac-50Hz-60%
546 | ******* | ******* | 0.000 | 0.0000 | 2 | * | 0.0000 | 230 | 50 | 65.6 | 0 | FAIL | 230Vac-50Hz-50%
548 | ******* | ******* | 0.000 | 0.0000 | 2 | * | 0.0000 | 230 | 50 | 52.48 | 0 | FAIL | 230Vac-50Hz-40%
550 | ******* | ******* | 0.000 | 0.0000 | 2 | * | 0.0000 | 230 | 50 | 39.36 | 0 | FAIL | 230Vac-50Hz-30%
552 | ******* | ******* | 0.000 | 0.0000 | 2 | * | 0.0000 | 230 | 50 | 26.24 | 0 | FAIL | 230Vac-50Hz-20%
554 | ******* | ******* | 0.000 | 0.0000 | 5 | * | 0.0000 | 230 | 50 | 13.12 | 0 | FAIL | 230Vac-50Hz-10%
556 | ******* | ******* | 0.000 | 0.0000 | ******* | * | 0.0000 | 230 | 50 | 6.56 | 0 | FAIL | 230Vac-50Hz-5%
557 | ******* | ******* | 0.000 | 0.0000 | 2 | * | 0.0000 | 230 | 60 | 131.2 | 0 | FAIL | 230Vac-60Hz-100%
558 | ******* | ******* | 0.000 | 0.0000 | 2 | * | 0.0000 | 230 | 60 | 118.08 | 0 | FAIL | 230Vac-60Hz-90%
559 | ******* | ******* | 0.000 | 0.0000 | 2 | * | 0.0000 | 230 | 60 | 104.96 | 0 | FAIL | 230Vac-60Hz-80%
560 | ******* | ******* | 0.000 | 0.0000 | 2 | * | 0.0000 | 230 | 60 | 91.84 | 0 | FAIL | 230Vac-60Hz-70%
561 | ******* | ******* | 0.000 | 0.0000 | 2 | * | 0.0000 | 230 | 60 | 78.72 | 0 | FAIL | 230Vac-60Hz-60%
562 | ******* | ******* | 0.000 | 0.0000 | 2 | * | 0.0000 | 230 | 60 | 65.6 | 0 | FAIL | 230Vac-60Hz-50%
563 | ******* | ******* | 0.000 | 0.0000 | 2 | * | 0.0000 | 230 | 60 | 52.48 | 0 | FAIL | 230Vac-60Hz-40%
564 | ******* | ******* | 0.000 | 0.0000 | 2 | * | 0.0000 | 230 | 60 | 39.36 | 0 | FAIL | 230Vac-60Hz-30%
565 | ******* | ******* | 0.000 | 0.0000 | 2 | * | 0.0000 | 230 | 60 | 26.24 | 0 | FAIL | 230Vac-60Hz-20%
566 | ******* | ******* | 0.000 | 0.0000 | 5 | * | 0.0000 | 230 | 60 | 13.12 | 0 | FAIL | 230Vac-60Hz-10%
567 | ******* | ******* | 0.000 | 0.0000 | ******* | * | 0.0000 | 230 | 60 | 6.56 | 0 | FAIL | 230Vac-60Hz-5%
568 | ******* | ******* | 0.000 | 0.0000 | ******* | * | 0.0000 | 240 | 60 | 131.2 | 0 | FAIL | 240Vac-60Hz-100%
569 | ******* | ******* | 0.000 | 0.0000 | ******* | * | 0.0000 | 240 | 60 | 118.08 | 0 | FAIL | 240Vac-60Hz-90%
570 | ******* | ******* | 0.000 | 0.0000 | ******* | * | 0.0000 | 240 | 60 | 104.96 | 0 | FAIL | 240Vac-60Hz-80%
571 | ******* | ******* | 0.000 | 0.0000 | ******* | * | 0.0000 | 240 | 60 | 91.84 | 0 | FAIL | 240Vac-60Hz-70%
572 | ******* | ******* | 0.000 | 0.0000 | ******* | * | 0.0000 | 240 | 60 | 78.72 | 0 | FAIL | 240Vac-60Hz-60%
573 | ******* | ******* | 0.000 | 0.0000 | ******* | * | 0.0000 | 240 | 60 | 65.6 | 0 | FAIL | 240Vac-60Hz-50%
574 | ******* | ******* | 0.000 | 0.0000 | ******* | * | 0.0000 | 240 | 60 | 52.48 | 0 | FAIL | 240Vac-60Hz-40%
575 | ******* | ******* | 0.000 | 0.0000 | ******* | * | 0.0000 | 240 | 60 | 39.36 | 0 | FAIL | 240Vac-60Hz-30%
576 | ******* | ******* | 0.000 | 0.0000 | ******* | * | 0.0000 | 240 | 60 | 26.24 | 0 | FAIL | 240Vac-60Hz-20%
577 | ******* | ******* | 0.000 | 0.0000 | ******* | * | 0.0000 | 240 | 60 | 13.12 | 0 | FAIL | 240Vac-60Hz-10%
578 | ******* | ******* | 0.000 | 0.0000 | ******* | * | 0.0000 | 240 | 60 | 6.56 | 0 | FAIL | 240Vac-60Hz-5%
579 | ******* | ******* | 0.000 | 0.0000 | ******* | * | 0.0000 | 240 | 50 | 131.2 | 0 | FAIL | 240Vac-50Hz-100%
580 | ******* | ******* | 0.000 | 0.0000 | ******* | * | 0.0000 | 240 | 50 | 118.08 | 0 | FAIL | 240Vac-50Hz-90%
581 | ******* | ******* | 0.000 | 0.0000 | ******* | * | 0.0000 | 240 | 50 | 104.96 | 0 | FAIL | 240Vac-50Hz-80%
582 | ******* | ******* | 0.000 | 0.0000 | ******* | * | 0.0000 | 240 | 50 | 91.84 | 0 | FAIL | 240Vac-50Hz-70%
583 | ******* | ******* | 0.000 | 0.0000 | ******* | * | 0.0000 | 240 | 50 | 78.72 | 0 | FAIL | 240Vac-50Hz-60%
584 | ******* | ******* | 0.000 | 0.0000 | ******* | * | 0.0000 | 240 | 50 | 65.6 | 0 | FAIL | 240Vac-50Hz-50%
585 | ******* | ******* | 0.000 | 0.0000 | ******* | * | 0.0000 | 240 | 50 | 52.48 | 0 | FAIL | 240Vac-50Hz-40%
586 | ******* | ******* | 0.000 | 0.0000 | ******* | * | 0.0000 | 240 | 50 | 39.36 | 0 | FAIL | 240Vac-50Hz-30%
587 | ******* | ******* | 0.000 | 0.0000 | ******* | * | 0.0000 | 240 | 50 | 26.24 | 0 | FAIL | 240Vac-50Hz-20%
588 | ******* | ******* | 0.000 | 0.0000 | ******* | * | 0.0000 | 240 | 50 | 13.12 | 0 | FAIL | 240Vac-50Hz-10%
589 | ******* | ******* | 0.000 | 0.0000 | ******* | * | 0.0000 | 240 | 50 | 6.56 | 0 | FAIL | 240Vac-50Hz-5%
590 | ******* | ******* | 0.000 | 0.0000 | ******* | * | 0.0000 | 200 | 60 | 131.2 | 0 | FAIL | 200Vac-60Hz-100%
591 | ******* | ******* | 0.000 | 0.0000 | ******* | * | 0.0000 | 200 | 60 | 118.08 | 0 | FAIL | 200Vac-60Hz-90%
592 | ******* | ******* | 0.000 | 0.0000 | ******* | * | 0.0000 | 200 | 60 | 104.96 | 0 | FAIL | 200Vac-60Hz-80%
593 | ******* | ******* | 0.000 | 0.0000 | ******* | * | 0.0000 | 200 | 60 | 91.84 | 0 | FAIL | 200Vac-60Hz-70%
594 | ******* | ******* | 0.000 | 0.0000 | ******* | * | 0.0000 | 200 | 60 | 78.72 | 0 | FAIL | 200Vac-60Hz-60%
595 | ******* | ******* | 0.000 | 0.0000 | ******* | * | 0.0000 | 200 | 60 | 65.6 | 0 | FAIL | 200Vac-60Hz-50%
596 | ******* | ******* | 0.000 | 0.0000 | ******* | * | 0.0000 | 200 | 60 | 52.48 | 0 | FAIL | 200Vac-60Hz-40%
597 | ******* | ******* | 0.000 | 0.0000 | ******* | * | 0.0000 | 200 | 60 | 39.36 | 0 | FAIL | 200Vac-60Hz-30%
598 | ******* | ******* | 0.000 | 0.0000 | ******* | * | 0.0000 | 200 | 60 | 26.24 | 0 | FAIL | 200Vac-60Hz-20%
599 | ******* | ******* | 0.000 | 0.0000 | ******* | * | 0.0000 | 200 | 60 | 13.12 | 0 | FAIL | 200Vac-60Hz-10%
600 | ******* | ******* | 0.000 | 0.0000 | ******* | * | 0.0000 | 200 | 60 | 6.56 | 0 | FAIL | 200Vac-60Hz-5%
601 | ******* | ******* | 0.000 | 0.0000 | ******* | * | 0.0000 | 200 | 50 | 131.2 | 0 | FAIL | 200Vac-50Hz-100%
602 | ******* | ******* | 0.000 | 0.0000 | ******* | * | 0.0000 | 200 | 50 | 118.08 | 0 | FAIL | 200Vac-50Hz-90%
603 | ******* | ******* | 0.000 | 0.0000 | ******* | * | 0.0000 | 200 | 50 | 104.96 | 0 | FAIL | 200Vac-50Hz-80%
604 | ******* | ******* | 0.000 | 0.0000 | ******* | * | 0.0000 | 200 | 50 | 91.84 | 0 | FAIL | 200Vac-50Hz-70%
605 | ******* | ******* | 0.000 | 0.0000 | ******* | * | 0.0000 | 200 | 50 | 78.72 | 0 | FAIL | 200Vac-50Hz-60%
606 | ******* | ******* | 0.000 | 0.0000 | ******* | * | 0.0000 | 200 | 50 | 65.6 | 0 | FAIL | 200Vac-50Hz-50%
607 | ******* | ******* | 0.000 | 0.0000 | ******* | * | 0.0000 | 200 | 50 | 52.48 | 0 | FAIL | 200Vac-50Hz-40%
608 | ******* | ******* | 0.000 | 0.0000 | ******* | * | 0.0000 | 200 | 50 | 39.36 | 0 | FAIL | 200Vac-50Hz-30%
609 | ******* | ******* | 0.000 | 0.0000 | ******* | * | 0.0000 | 200 | 50 | 26.24 | 0 | FAIL | 200Vac-50Hz-20%
610 | ******* | ******* | 0.000 | 0.0000 | ******* | * | 0.0000 | 200 | 50 | 13.12 | 0 | FAIL | 200Vac-50Hz-10%
611 | ******* | ******* | 0.000 | 0.0000 | ******* | * | 0.0000 | 200 | 50 | 6.56 | 0 | FAIL | 200Vac-50Hz-5%
612 | ******* | ******* | 0.000 | 0.0000 | ******* | * | 0.0000 | 100 | 60 | 82 | 0 | FAIL | 100Vac-60Hz-100%
614 | ******* | ******* | 0.000 | 0.0000 | ******* | * | 0.0000 | 100 | 60 | 73.8 | 0 | FAIL | 100Vac-60Hz-90%
616 | ******* | ******* | 0.000 | 0.0000 | ******* | * | 0.0000 | 100 | 60 | 65.6 | 0 | FAIL | 100Vac-60Hz-80%
618 | ******* | ******* | 0.000 | 0.0000 | ******* | * | 0.0000 | 100 | 60 | 57.4 | 0 | FAIL | 100Vac-60Hz-70%
620 | ******* | ******* | 0.000 | 0.0000 | ******* | * | 0.0000 | 100 | 60 | 49.2 | 0 | FAIL | 100Vac-60Hz-60%
622 | ******* | ******* | 0.000 | 0.0000 | ******* | * | 0.0000 | 100 | 60 | 41 | 0 | FAIL | 100Vac-60Hz-50%
624 | ******* | ******* | 0.000 | 0.0000 | ******* | * | 0.0000 | 100 | 60 | 32.8 | 0 | FAIL | 100Vac-60Hz-40%
626 | ******* | ******* | 0.000 | 0.0000 | ******* | * | 0.0000 | 100 | 60 | 24.6 | 0 | FAIL | 100Vac-60Hz-30%
628 | ******* | ******* | 0.000 | 0.0000 | ******* | * | 0.0000 | 100 | 60 | 16.4 | 0 | FAIL | 100Vac-60Hz-20%
630 | ******* | ******* | 0.000 | 0.0000 | ******* | * | 0.0000 | 100 | 60 | 8.2 | 0 | FAIL | 100Vac-60Hz-10%
704 | ******* | ******* | 0.000 | 0.0000 | ******* | * | 0.0000 | 240 | 30 | 131.2 | 0 | FAIL | 240Vdc-100%
705 | ******* | ******* | 0.000 | 0.0000 | ******* | * | 0.0000 | 240 | 30 | 118.08 | 0 | FAIL | 240Vdc-90%
706 | ******* | ******* | 0.000 | 0.0000 | ******* | * | 0.0000 | 240 | 30 | 104.96 | 0 | FAIL | 240Vdc-80%
707 | ******* | ******* | 0.000 | 0.0000 | ******* | * | 0.0000 | 240 | 30 | 91.84 | 0 | FAIL | 240Vdc-70%
708 | ******* | ******* | 0.000 | 0.0000 | ******* | * | 0.0000 | 240 | 30 | 78.72 | 0 | FAIL | 240Vdc-60%
709 | ******* | ******* | 0.000 | 0.0000 | ******* | * | 0.0000 | 240 | 30 | 65.6 | 0 | FAIL | 240Vdc-50%
710 | ******* | ******* | 0.000 | 0.0000 | ******* | * | 0.0000 | 240 | 30 | 52.48 | 0 | FAIL | 240Vdc-40%
711 | ******* | ******* | 0.000 | 0.0000 | ******* | * | 0.0000 | 240 | 30 | 39.36 | 0 | FAIL | 240Vdc-30%
712 | ******* | ******* | 0.000 | 0.0000 | ******* | * | 0.0000 | 240 | 30 | 26.24 | 0 | FAIL | 240Vdc-20%
713 | ******* | ******* | 0.000 | 0.0000 | ******* | * | 0.0000 | 240 | 30 | 13.12 | 0 | FAIL | 240Vdc-10%
714 | ******* | ******* | 0.000 | 0.0000 | ******* | * | 0.0000 | 270 | 30 | 131.2 | 0 | FAIL | 270Vdc-100%
715 | ******* | ******* | 0.000 | 0.0000 | ******* | * | 0.0000 | 270 | 30 | 118.08 | 0 | FAIL | 270Vdc-90%
716 | ******* | ******* | 0.000 | 0.0000 | ******* | * | 0.0000 | 270 | 30 | 104.96 | 0 | FAIL | 270Vdc-80%
717 | ******* | ******* | 0.000 | 0.0000 | ******* | * | 0.0000 | 270 | 30 | 91.84 | 0 | FAIL | 270Vdc-70%
718 | ******* | ******* | 0.000 | 0.0000 | ******* | * | 0.0000 | 270 | 30 | 78.72 | 0 | FAIL | 270Vdc-60%
719 | ******* | ******* | 0.000 | 0.0000 | ******* | * | 0.0000 | 270 | 30 | 65.6 | 0 | FAIL | 270Vdc-50%
720 | ******* | ******* | 0.000 | 0.0000 | ******* | * | 0.0000 | 270 | 30 | 52.48 | 0 | FAIL | 270Vdc-40%
721 | ******* | ******* | 0.000 | 0.0000 | ******* | * | 0.0000 | 270 | 30 | 39.36 | 0 | FAIL | 270Vdc-30%
722 | ******* | ******* | 0.000 | 0.0000 | ******* | * | 0.0000 | 270 | 30 | 26.24 | 0 | FAIL | 270Vdc-20%
723 | ******* | ******* | 0.000 | 0.0000 | ******* | * | 0.0000 | 270 | 30 | 13.12 | 0 | FAIL | 270Vdc-10%
---------------------------------------------
Accuracy_Pout
SEQ | Read_SPEC_Max | Read_SPEC_Min | Read_Value | MCU_Value | VS_SPEC_Max | VS_SPEC_Min | VS_MCU | Vin | Fin | Main_Load(A) | Vsb_Load(A) | Result | Ext
536 | ******** | ******** | 0.0000 | 0.0000 | 2 | * | 0.0000 | 230 | 50 | 131.2 | 0 | FAIL | 230Vac-50Hz-100%
538 | ******** | ******** | 0.0000 | 0.0000 | 2 | * | 0.0000 | 230 | 50 | 118.08 | 0 | FAIL | 230Vac-50Hz-90%
540 | ******** | ******** | 0.0000 | 0.0000 | 2 | * | 0.0000 | 230 | 50 | 104.96 | 0 | FAIL | 230Vac-50Hz-80%
542 | ******** | ******** | 0.0000 | 0.0000 | 2 | * | 0.0000 | 230 | 50 | 91.84 | 0 | FAIL | 230Vac-50Hz-70%
544 | ******** | ******** | 0.0000 | 0.0000 | 2 | * | 0.0000 | 230 | 50 | 78.72 | 0 | FAIL | 230Vac-50Hz-60%
546 | ******** | ******** | 0.0000 | 0.0000 | 2 | * | 0.0000 | 230 | 50 | 65.6 | 0 | FAIL | 230Vac-50Hz-50%
548 | ******** | ******** | 0.0000 | 0.0000 | 2 | * | 0.0000 | 230 | 50 | 52.48 | 0 | FAIL | 230Vac-50Hz-40%
550 | ******** | ******** | 0.0000 | 0.0000 | 2 | * | 0.0000 | 230 | 50 | 39.36 | 0 | FAIL | 230Vac-50Hz-30%
552 | ******** | ******** | 0.0000 | 0.0000 | 2 | * | 0.0000 | 230 | 50 | 26.24 | 0 | FAIL | 230Vac-50Hz-20%
554 | ******** | ******** | 0.0000 | 0.0000 | 5 | * | 0.0000 | 230 | 50 | 13.12 | 0 | FAIL | 230Vac-50Hz-10%
556 | ******** | ******** | 0.0000 | 0.0000 | ******* | * | 0.0000 | 230 | 50 | 6.56 | 0 | FAIL | 230Vac-50Hz-5%
557 | ******** | ******** | 0.0000 | 0.0000 | 2 | * | 0.0000 | 230 | 60 | 131.2 | 0 | FAIL | 230Vac-60Hz-100%
558 | ******** | ******** | 0.0000 | 0.0000 | 2 | * | 0.0000 | 230 | 60 | 118.08 | 0 | FAIL | 230Vac-60Hz-90%
559 | ******** | ******** | 0.0000 | 0.0000 | 2 | * | 0.0000 | 230 | 60 | 104.96 | 0 | FAIL | 230Vac-60Hz-80%
560 | ******** | ******** | 0.0000 | 0.0000 | 2 | * | 0.0000 | 230 | 60 | 91.84 | 0 | FAIL | 230Vac-60Hz-70%
561 | ******** | ******** | 0.0000 | 0.0000 | 2 | * | 0.0000 | 230 | 60 | 78.72 | 0 | FAIL | 230Vac-60Hz-60%
562 | ******** | ******** | 0.0000 | 0.0000 | 2 | * | 0.0000 | 230 | 60 | 65.6 | 0 | FAIL | 230Vac-60Hz-50%
563 | ******** | ******** | 0.0000 | 0.0000 | 2 | * | 0.0000 | 230 | 60 | 52.48 | 0 | FAIL | 230Vac-60Hz-40%
564 | ******** | ******** | 0.0000 | 0.0000 | 2 | * | 0.0000 | 230 | 60 | 39.36 | 0 | FAIL | 230Vac-60Hz-30%
565 | ******** | ******** | -0.0000 | 0.0000 | 2 | * | 0.0000 | 230 | 60 | 26.24 | 0 | FAIL | 230Vac-60Hz-20%
566 | ******** | ******** | 0.0000 | 0.0000 | 5 | * | 0.0000 | 230 | 60 | 13.12 | 0 | FAIL | 230Vac-60Hz-10%
567 | ******** | ******** | 0.0000 | 0.0000 | ******* | * | 0.0000 | 230 | 60 | 6.56 | 0 | FAIL | 230Vac-60Hz-5%
568 | ******** | ******** | 0.0000 | 0.0000 | ******* | * | 0.0000 | 240 | 60 | 131.2 | 0 | FAIL | 240Vac-60Hz-100%
569 | ******** | ******** | 0.0000 | 0.0000 | ******* | * | 0.0000 | 240 | 60 | 118.08 | 0 | FAIL | 240Vac-60Hz-90%
570 | ******** | ******** | 0.0000 | 0.0000 | ******* | * | 0.0000 | 240 | 60 | 104.96 | 0 | FAIL | 240Vac-60Hz-80%
571 | ******** | ******** | 0.0000 | 0.0000 | ******* | * | 0.0000 | 240 | 60 | 91.84 | 0 | FAIL | 240Vac-60Hz-70%
572 | ******** | ******** | 0.0000 | 0.0000 | ******* | * | 0.0000 | 240 | 60 | 78.72 | 0 | FAIL | 240Vac-60Hz-60%
573 | ******** | ******** | 0.0000 | 0.0000 | ******* | * | 0.0000 | 240 | 60 | 65.6 | 0 | FAIL | 240Vac-60Hz-50%
574 | ******** | ******** | 0.0000 | 0.0000 | ******* | * | 0.0000 | 240 | 60 | 52.48 | 0 | FAIL | 240Vac-60Hz-40%
575 | ******** | ******** | 0.0000 | 0.0000 | ******* | * | 0.0000 | 240 | 60 | 39.36 | 0 | FAIL | 240Vac-60Hz-30%
576 | ******** | ******** | 0.0000 | 0.0000 | ******* | * | 0.0000 | 240 | 60 | 26.24 | 0 | FAIL | 240Vac-60Hz-20%
577 | ******** | ******** | 0.0000 | 0.0000 | ******* | * | 0.0000 | 240 | 60 | 13.12 | 0 | FAIL | 240Vac-60Hz-10%
578 | ******** | ******** | 0.0000 | 0.0000 | ******* | * | 0.0000 | 240 | 60 | 6.56 | 0 | FAIL | 240Vac-60Hz-5%
579 | ******** | ******** | 0.0000 | 0.0000 | ******* | * | 0.0000 | 240 | 50 | 131.2 | 0 | FAIL | 240Vac-50Hz-100%
580 | ******** | ******** | 0.0000 | 0.0000 | ******* | * | 0.0000 | 240 | 50 | 118.08 | 0 | FAIL | 240Vac-50Hz-90%
581 | ******** | ******** | 0.0000 | 0.0000 | ******* | * | 0.0000 | 240 | 50 | 104.96 | 0 | FAIL | 240Vac-50Hz-80%
582 | ******** | ******** | 0.0000 | 0.0000 | ******* | * | 0.0000 | 240 | 50 | 91.84 | 0 | FAIL | 240Vac-50Hz-70%
583 | ******** | ******** | 0.0000 | 0.0000 | ******* | * | 0.0000 | 240 | 50 | 78.72 | 0 | FAIL | 240Vac-50Hz-60%
584 | ******** | ******** | 0.0000 | 0.0000 | ******* | * | 0.0000 | 240 | 50 | 65.6 | 0 | FAIL | 240Vac-50Hz-50%
585 | ******** | ******** | -0.0000 | 0.0000 | ******* | * | 0.0000 | 240 | 50 | 52.48 | 0 | FAIL | 240Vac-50Hz-40%
586 | ******** | ******** | -0.0000 | 0.0000 | ******* | * | 0.0000 | 240 | 50 | 39.36 | 0 | FAIL | 240Vac-50Hz-30%
587 | ******** | ******** | 0.0000 | 0.0000 | ******* | * | 0.0000 | 240 | 50 | 26.24 | 0 | FAIL | 240Vac-50Hz-20%
588 | ******** | ******** | 0.0000 | 0.0000 | ******* | * | 0.0000 | 240 | 50 | 13.12 | 0 | FAIL | 240Vac-50Hz-10%
589 | ******** | ******** | 0.0000 | 0.0000 | ******* | * | 0.0000 | 240 | 50 | 6.56 | 0 | FAIL | 240Vac-50Hz-5%
590 | ******** | ******** | 0.0000 | 0.0000 | ******* | * | 0.0000 | 200 | 60 | 131.2 | 0 | FAIL | 200Vac-60Hz-100%
591 | ******** | ******** | 0.0000 | 0.0000 | ******* | * | 0.0000 | 200 | 60 | 118.08 | 0 | FAIL | 200Vac-60Hz-90%
592 | ******** | ******** | 0.0000 | 0.0000 | ******* | * | 0.0000 | 200 | 60 | 104.96 | 0 | FAIL | 200Vac-60Hz-80%
593 | ******** | ******** | 0.0000 | 0.0000 | ******* | * | 0.0000 | 200 | 60 | 91.84 | 0 | FAIL | 200Vac-60Hz-70%
594 | ******** | ******** | 0.0000 | 0.0000 | ******* | * | 0.0000 | 200 | 60 | 78.72 | 0 | FAIL | 200Vac-60Hz-60%
595 | ******** | ******** | 0.0000 | 0.0000 | ******* | * | 0.0000 | 200 | 60 | 65.6 | 0 | FAIL | 200Vac-60Hz-50%
596 | ******** | ******** | 0.0000 | 0.0000 | ******* | * | 0.0000 | 200 | 60 | 52.48 | 0 | FAIL | 200Vac-60Hz-40%
597 | ******** | ******** | -0.0000 | 0.0000 | ******* | * | 0.0000 | 200 | 60 | 39.36 | 0 | FAIL | 200Vac-60Hz-30%
598 | ******** | ******** | 0.0000 | 0.0000 | ******* | * | 0.0000 | 200 | 60 | 26.24 | 0 | FAIL | 200Vac-60Hz-20%
599 | ******** | ******** | 0.0000 | 0.0000 | ******* | * | 0.0000 | 200 | 60 | 13.12 | 0 | FAIL | 200Vac-60Hz-10%
600 | ******** | ******** | 0.0000 | 0.0000 | ******* | * | 0.0000 | 200 | 60 | 6.56 | 0 | FAIL | 200Vac-60Hz-5%
601 | ******** | ******** | 0.0000 | 0.0000 | ******* | * | 0.0000 | 200 | 50 | 131.2 | 0 | FAIL | 200Vac-50Hz-100%
602 | ******** | ******** | 0.0000 | 0.0000 | ******* | * | 0.0000 | 200 | 50 | 118.08 | 0 | FAIL | 200Vac-50Hz-90%
603 | ******** | ******** | 0.0000 | 0.0000 | ******* | * | 0.0000 | 200 | 50 | 104.96 | 0 | FAIL | 200Vac-50Hz-80%
604 | ******** | ******** | 0.0000 | 0.0000 | ******* | * | 0.0000 | 200 | 50 | 91.84 | 0 | FAIL | 200Vac-50Hz-70%
605 | ******** | ******** | 0.0000 | 0.0000 | ******* | * | 0.0000 | 200 | 50 | 78.72 | 0 | FAIL | 200Vac-50Hz-60%
606 | ******** | ******** | -0.0000 | 0.0000 | ******* | * | 0.0000 | 200 | 50 | 65.6 | 0 | FAIL | 200Vac-50Hz-50%
607 | ******** | ******** | 0.0000 | 0.0000 | ******* | * | 0.0000 | 200 | 50 | 52.48 | 0 | FAIL | 200Vac-50Hz-40%
608 | ******** | ******** | 0.0000 | 0.0000 | ******* | * | 0.0000 | 200 | 50 | 39.36 | 0 | FAIL | 200Vac-50Hz-30%
609 | ******** | ******** | 0.0000 | 0.0000 | ******* | * | 0.0000 | 200 | 50 | 26.24 | 0 | FAIL | 200Vac-50Hz-20%
610 | ******** | ******** | 0.0000 | 0.0000 | ******* | * | 0.0000 | 200 | 50 | 13.12 | 0 | FAIL | 200Vac-50Hz-10%
611 | ******** | ******** | 0.0000 | 0.0000 | ******* | * | 0.0000 | 200 | 50 | 6.56 | 0 | FAIL | 200Vac-50Hz-5%
612 | ******** | ******** | 0.0000 | 0.0000 | ******* | * | 0.0000 | 100 | 60 | 82 | 0 | FAIL | 100Vac-60Hz-100%
614 | ******** | ******** | 0.0000 | 0.0000 | ******* | * | 0.0000 | 100 | 60 | 73.8 | 0 | FAIL | 100Vac-60Hz-90%
616 | ******** | ******** | 0.0000 | 0.0000 | ******* | * | 0.0000 | 100 | 60 | 65.6 | 0 | FAIL | 100Vac-60Hz-80%
618 | ******** | ******** | 0.0000 | 0.0000 | ******* | * | 0.0000 | 100 | 60 | 57.4 | 0 | FAIL | 100Vac-60Hz-70%
620 | ******** | ******** | 0.0000 | 0.0000 | ******* | * | 0.0000 | 100 | 60 | 49.2 | 0 | FAIL | 100Vac-60Hz-60%
622 | ******** | ******** | 0.0000 | 0.0000 | ******* | * | 0.0000 | 100 | 60 | 41 | 0 | FAIL | 100Vac-60Hz-50%
624 | ******** | ******** | 0.0000 | 0.0000 | ******* | * | 0.0000 | 100 | 60 | 32.8 | 0 | FAIL | 100Vac-60Hz-40%
626 | ******** | ******** | 0.0000 | 0.0000 | ******* | * | 0.0000 | 100 | 60 | 24.6 | 0 | FAIL | 100Vac-60Hz-30%
628 | ******** | ******** | -0.0000 | 0.0000 | ******* | * | 0.0000 | 100 | 60 | 16.4 | 0 | FAIL | 100Vac-60Hz-20%
630 | ******** | ******** | 0.0000 | 0.0000 | ******* | * | 0.0000 | 100 | 60 | 8.2 | 0 | FAIL | 100Vac-60Hz-10%
704 | ******** | ******** | 0.0000 | 0.0000 | ******* | * | 0.0000 | 240 | 30 | 131.2 | 0 | FAIL | 240Vdc-100%
705 | ******** | ******** | 0.0000 | 0.0000 | ******* | * | 0.0000 | 240 | 30 | 118.08 | 0 | FAIL | 240Vdc-90%
706 | ******** | ******** | -0.0000 | 0.0000 | ******* | * | 0.0000 | 240 | 30 | 104.96 | 0 | FAIL | 240Vdc-80%
707 | ******** | ******** | 0.0000 | 0.0000 | ******* | * | 0.0000 | 240 | 30 | 91.84 | 0 | FAIL | 240Vdc-70%
708 | ******** | ******** | 0.0000 | 0.0000 | ******* | * | 0.0000 | 240 | 30 | 78.72 | 0 | FAIL | 240Vdc-60%
709 | ******** | ******** | 0.0000 | 0.0000 | ******* | * | 0.0000 | 240 | 30 | 65.6 | 0 | FAIL | 240Vdc-50%
710 | ******** | ******** | -0.0000 | 0.0000 | ******* | * | 0.0000 | 240 | 30 | 52.48 | 0 | FAIL | 240Vdc-40%
711 | ******** | ******** | 0.0000 | 0.0000 | ******* | * | 0.0000 | 240 | 30 | 39.36 | 0 | FAIL | 240Vdc-30%
712 | ******** | ******** | 0.0000 | 0.0000 | ******* | * | 0.0000 | 240 | 30 | 26.24 | 0 | FAIL | 240Vdc-20%
713 | ******** | ******** | 0.0000 | 0.0000 | ******* | * | 0.0000 | 240 | 30 | 13.12 | 0 | FAIL | 240Vdc-10%
714 | ******** | ******** | 0.0000 | 0.0000 | ******* | * | 0.0000 | 270 | 30 | 131.2 | 0 | FAIL | 270Vdc-100%
715 | ******** | ******** | 0.0000 | 0.0000 | ******* | * | 0.0000 | 270 | 30 | 118.08 | 0 | FAIL | 270Vdc-90%
716 | ******** | ******** | -0.0000 | 0.0000 | ******* | * | 0.0000 | 270 | 30 | 104.96 | 0 | FAIL | 270Vdc-80%
717 | ******** | ******** | -0.0000 | 0.0000 | ******* | * | 0.0000 | 270 | 30 | 91.84 | 0 | FAIL | 270Vdc-70%
718 | ******** | ******** | 0.0000 | 0.0000 | ******* | * | 0.0000 | 270 | 30 | 78.72 | 0 | FAIL | 270Vdc-60%
719 | ******** | ******** | 0.0000 | 0.0000 | ******* | * | 0.0000 | 270 | 30 | 65.6 | 0 | FAIL | 270Vdc-50%
720 | ******** | ******** | 0.0000 | 0.0000 | ******* | * | 0.0000 | 270 | 30 | 52.48 | 0 | FAIL | 270Vdc-40%
721 | ******** | ******** | 0.0000 | 0.0000 | ******* | * | 0.0000 | 270 | 30 | 39.36 | 0 | FAIL | 270Vdc-30%
722 | ******** | ******** | -0.0000 | 0.0000 | ******* | * | 0.0000 | 270 | 30 | 26.24 | 0 | FAIL | 270Vdc-20%
723 | ******** | ******** | -0.0000 | 0.0000 | ******* | * | 0.0000 | 270 | 30 | 13.12 | 0 | FAIL | 270Vdc-10%

## I2C
I2C Read Status
SEQ | Word SPEC | Word_Page_00 | Word SPEC_Page1 | Word_Page_01 | Byte SPEC | Status_Byte_P00 | Status_Byte_P01 | VOUT SPEC | Status_VOUT_P00 | Status_VOUT_P01 | Iout SPEC | Status_IOUT_P00 | Status_IOUT_P01 | Input SPEC | Status_INPUT_P00 | Status_INPUT_P01 | Temperature SPEC | Status_TEM_P00 | Status_TEM_P01 | CML SPEC | Status_CML_P00 | Status_CML_P01 | FAN SPEC | Status_FANS_P00 | Status_FANS_P01 | Result | Ext
12 | 0 | 54808 | 0 | 0 | 0 | 0 | 0 | 0 | 0 | 0 | 0 | 0 | 0 | 0 | 0 | 0 | 0 | 0 | 0 | 0 | 0 | 0 | 0 | 0 | 0 | FAIL | 264V_63Hz_H
53 | 0 | 54808 | 0 | 0 | 0 | 0 | 0 | 0 | 0 | 0 | 0 | 0 | 0 | 0 | 0 | 0 | 0 | 0 | 0 | 0 | 0 | 0 | 0 | 0 | 0 | FAIL | 180Vdc_L
78 | 0 | 54808 | 0 | 0 | 0 | 0 | 0 | 0 | 0 | 0 | 0 | 0 | 0 | 0 | 0 | 0 | 0 | 0 | 0 | 0 | 0 | 0 | 0 | 0 | 0 | FAIL | 90V_47Hz_L
80 | 16392 | 54808 | 16392 | 0 | 64 | 0 | 0 | 0 | 0 | 0 | 0 | 0 | 0 | 0 | 0 | 0 | 0 | 0 | 0 | 0 | 0 | 0 | 0 | 0 | 0 | FAIL | 90V_47Hz_L_StandBy
83 | 0 | 54808 | 0 | 0 | 0 | 0 | 0 | 0 | 0 | 0 | 0 | 0 | 0 | 0 | 0 | 0 | 0 | 0 | 0 | 0 | 0 | 0 | 0 | 0 | 0 | FAIL | 90V_47Hz_No Load
91 | 0 | 54808 | 0 | 0 | 0 | 0 | 0 | 0 | 0 | 0 | 0 | 0 | 0 | 0 | 0 | 0 | 0 | 0 | 0 | 0 | 0 | 0 | 0 | 0 | 0 | FAIL | 90V_47Hz_H
94 | 25224 | 54808 | 25224 | 54808 | 98 | 230 | 230 | 128 | 228 | 228 | 0 | 214 | 214 | 0 | 214 | 214 | 0 | 214 | 214 | 128 | 214 | 214 | 0 | 228 | 228 | FAIL | 90V_47Hz_H_12V_OV
106 | 0 | 54808 | 0 | 0 | 0 | 0 | 0 | 0 | 0 | 0 | 0 | 0 | 0 | 0 | 0 | 0 | 0 | 0 | 0 | 0 | 0 | 0 | 0 | 0 | 0 | FAIL | 100V_60Hz_H
122 | 0 | 54808 | 0 | 0 | 0 | 0 | 0 | 0 | 0 | 0 | 0 | 0 | 0 | 0 | 0 | 0 | 0 | 0 | 0 | 0 | 0 | 0 | 0 | 0 | 0 | FAIL | 180V_47Hz_H
139 | 16392 | 54808 | 16392 | 0 | 64 | 0 | 0 | 0 | 0 | 0 | 0 | 0 | 0 | 0 | 0 | 0 | 0 | 0 | 0 | 0 | 0 | 0 | 0 | 0 | 0 | FAIL | 264V_63Hz_L_StandBy
149 | 25224 | 54808 | 25224 | 54808 | 98 | 230 | 230 | 128 | 228 | 228 | 0 | 214 | 214 | 0 | 214 | 214 | 0 | 214 | 214 | 128 | 214 | 214 | 0 | 228 | 228 | FAIL | 264V_63Hz_L_12V_OV
154 | 0 | 54808 | 0 | 0 | 0 | 0 | 0 | 0 | 0 | 0 | 0 | 0 | 0 | 0 | 0 | 0 | 0 | 0 | 0 | 0 | 0 | 0 | 0 | 0 | 0 | FAIL | 264V_63Hz_H
156 | 16392 | 54808 | 16392 | 0 | 64 | 0 | 0 | 0 | 0 | 0 | 0 | 0 | 0 | 0 | 0 | 0 | 0 | 0 | 0 | 0 | 0 | 0 | 0 | 0 | 0 | FAIL | 264V_63Hz_H_StandBy
172 | 0 | 54808 | 0 | 0 | 0 | 0 | 0 | 0 | 0 | 0 | 0 | 0 | 0 | 0 | 0 | 0 | 0 | 0 | 0 | 0 | 0 | 0 | 0 | 0 | 0 | FAIL | 180Vdc_L
175 | 16392 | 54808 | 16392 | 0 | 64 | 0 | 0 | 0 | 0 | 0 | 0 | 0 | 0 | 0 | 0 | 0 | 0 | 0 | 0 | 0 | 0 | 0 | 0 | 0 | 0 | FAIL | 180Vdc_L_StandBy
179 | 25224 | 54808 | 25224 | 54808 | 98 | 230 | 230 | 128 | 228 | 228 | 0 | 214 | 214 | 0 | 214 | 214 | 0 | 214 | 214 | 128 | 214 | 214 | 0 | 228 | 228 | FAIL | 180Vdc_L_12V_OV
192 | 0 | 54808 | 0 | 0 | 0 | 0 | 0 | 0 | 0 | 0 | 0 | 0 | 0 | 0 | 0 | 0 | 0 | 0 | 0 | 0 | 0 | 0 | 0 | 0 | 0 | FAIL | 180Vdc_H
194 | 16392 | 54808 | 16392 | 0 | 64 | 0 | 0 | 0 | 0 | 0 | 0 | 0 | 0 | 0 | 0 | 0 | 0 | 0 | 0 | 0 | 0 | 0 | 0 | 0 | 0 | FAIL | 180Vdc_H_StandBy
209 | 0 | 54808 | 0 | 0 | 0 | 0 | 0 | 0 | 0 | 0 | 0 | 0 | 0 | 0 | 0 | 0 | 0 | 0 | 0 | 0 | 0 | 0 | 0 | 0 | 0 | FAIL | 300Vdc_L
211 | 16392 | 54808 | 16392 | 0 | 64 | 0 | 0 | 0 | 0 | 0 | 0 | 0 | 0 | 0 | 0 | 0 | 0 | 0 | 0 | 0 | 0 | 0 | 0 | 0 | 0 | FAIL | 300Vdc_L_StandBy
215 | 25224 | 54808 | 25224 | 54808 | 98 | 230 | 230 | 128 | 228 | 228 | 0 | 214 | 214 | 0 | 214 | 214 | 0 | 214 | 214 | 128 | 214 | 214 | 0 | 228 | 228 | FAIL | 300Vdc_L_12V_OV
228 | 0 | 54808 | 0 | 0 | 0 | 0 | 0 | 0 | 0 | 0 | 0 | 0 | 0 | 0 | 0 | 0 | 0 | 0 | 0 | 0 | 0 | 0 | 0 | 0 | 0 | FAIL | 300Vdc_H
230 | 16392 | 54808 | 16392 | 0 | 64 | 0 | 0 | 0 | 0 | 0 | 0 | 0 | 0 | 0 | 0 | 0 | 0 | 0 | 0 | 0 | 0 | 0 | 0 | 0 | 0 | FAIL | 300Vdc_H_StandBy
248 | 18472 | 54808 | 18472 | 0 | 72 | 0 | 0 | 0 | 0 | 0 | 0 | 0 | 0 | 56 | 0 | 0 | 0 | 0 | 0 | 0 | 0 | 0 | 0 | 0 | 0 | FAIL | Vin_UV
267 | 18472 | 54808 | 18472 | 0 | 72 | 0 | 0 | 0 | 0 | 0 | 0 | 0 | 0 | 56 | 0 | 0 | 0 | 0 | 0 | 0 | 0 | 0 | 0 | 0 | 0 | FAIL | Vin_UV
279 | 0 | 54808 | 0 | 0 | 0 | 0 | 0 | 0 | 0 | 0 | 0 | 0 | 0 | 0 | 0 | 0 | 0 | 0 | 0 | 0 | 0 | 0 | 0 | 0 | 0 | FAIL | 115V-->97.75V -15S
281 | 0 | 54808 | 0 | 0 | 0 | 0 | 0 | 0 | 0 | 0 | 0 | 0 | 0 | 0 | 0 | 0 | 0 | 0 | 0 | 0 | 0 | 0 | 0 | 0 | 0 | FAIL | 115V-->132.25V -15S
286 | 0 | 54808 | 0 | 0 | 0 | 0 | 0 | 0 | 0 | 0 | 0 | 0 | 0 | 0 | 0 | 0 | 0 | 0 | 0 | 0 | 0 | 0 | 0 | 0 | 0 | FAIL | 90Vac -->0Vac - 40ms-0
288 | 0 | 54808 | 0 | 0 | 0 | 0 | 0 | 0 | 0 | 0 | 0 | 0 | 0 | 0 | 0 | 0 | 0 | 0 | 0 | 0 | 0 | 0 | 0 | 0 | 0 | FAIL | 90Vac -->0Vac - 40ms-45
290 | 0 | 54808 | 0 | 0 | 0 | 0 | 0 | 0 | 0 | 0 | 0 | 0 | 0 | 0 | 0 | 0 | 0 | 0 | 0 | 0 | 0 | 0 | 0 | 0 | 0 | FAIL | 90Vac -->0Vac - 40ms-90
292 | 0 | 54808 | 0 | 0 | 0 | 0 | 0 | 0 | 0 | 0 | 0 | 0 | 0 | 0 | 0 | 0 | 0 | 0 | 0 | 0 | 0 | 0 | 0 | 0 | 0 | FAIL | 90Vac -->0Vac - 40ms-135
294 | 0 | 54808 | 0 | 0 | 0 | 0 | 0 | 0 | 0 | 0 | 0 | 0 | 0 | 0 | 0 | 0 | 0 | 0 | 0 | 0 | 0 | 0 | 0 | 0 | 0 | FAIL | 90Vac -->0Vac - 40ms-225
296 | 0 | 54808 | 0 | 0 | 0 | 0 | 0 | 0 | 0 | 0 | 0 | 0 | 0 | 0 | 0 | 0 | 0 | 0 | 0 | 0 | 0 | 0 | 0 | 0 | 0 | FAIL | 90Vac -->0Vac - 40ms-270
298 | 0 | 54808 | 0 | 0 | 0 | 0 | 0 | 0 | 0 | 0 | 0 | 0 | 0 | 0 | 0 | 0 | 0 | 0 | 0 | 0 | 0 | 0 | 0 | 0 | 0 | FAIL | 90Vac -->0Vac - 40ms-315
303 | 0 | 54808 | 0 | 0 | 0 | 0 | 0 | 0 | 0 | 0 | 0 | 0 | 0 | 0 | 0 | 0 | 0 | 0 | 0 | 0 | 0 | 0 | 0 | 0 | 0 | FAIL | 264Vac -->0Vac - 40ms-0
305 | 0 | 54808 | 0 | 0 | 0 | 0 | 0 | 0 | 0 | 0 | 0 | 0 | 0 | 0 | 0 | 0 | 0 | 0 | 0 | 0 | 0 | 0 | 0 | 0 | 0 | FAIL | 264Vac -->0Vac - 40ms-45
307 | 0 | 54808 | 0 | 0 | 0 | 0 | 0 | 0 | 0 | 0 | 0 | 0 | 0 | 0 | 0 | 0 | 0 | 0 | 0 | 0 | 0 | 0 | 0 | 0 | 0 | FAIL | 264Vac -->0Vac - 40ms-90
309 | 0 | 54808 | 0 | 0 | 0 | 0 | 0 | 0 | 0 | 0 | 0 | 0 | 0 | 0 | 0 | 0 | 0 | 0 | 0 | 0 | 0 | 0 | 0 | 0 | 0 | FAIL | 264Vac -->0Vac - 40ms-135
311 | 0 | 54808 | 0 | 0 | 0 | 0 | 0 | 0 | 0 | 0 | 0 | 0 | 0 | 0 | 0 | 0 | 0 | 0 | 0 | 0 | 0 | 0 | 0 | 0 | 0 | FAIL | 264Vac -->0Vac - 40ms-225
313 | 0 | 54808 | 0 | 0 | 0 | 0 | 0 | 0 | 0 | 0 | 0 | 0 | 0 | 0 | 0 | 0 | 0 | 0 | 0 | 0 | 0 | 0 | 0 | 0 | 0 | FAIL | 264Vac -->0Vac - 40ms-270
315 | 0 | 54808 | 0 | 0 | 0 | 0 | 0 | 0 | 0 | 0 | 0 | 0 | 0 | 0 | 0 | 0 | 0 | 0 | 0 | 0 | 0 | 0 | 0 | 0 | 0 | FAIL | 264Vac -->0Vac - 40ms-315
320 | 0 | 54808 | 0 | 0 | 0 | 0 | 0 | 0 | 0 | 0 | 0 | 0 | 0 | 0 | 0 | 0 | 0 | 0 | 0 | 0 | 0 | 0 | 0 | 0 | 0 | FAIL | 90Vac -->0Vac - 40ms-0
322 | 0 | 54808 | 0 | 0 | 0 | 0 | 0 | 0 | 0 | 0 | 0 | 0 | 0 | 0 | 0 | 0 | 0 | 0 | 0 | 0 | 0 | 0 | 0 | 0 | 0 | FAIL | 90Vac -->0Vac - 40ms-45
324 | 0 | 54808 | 0 | 0 | 0 | 0 | 0 | 0 | 0 | 0 | 0 | 0 | 0 | 0 | 0 | 0 | 0 | 0 | 0 | 0 | 0 | 0 | 0 | 0 | 0 | FAIL | 90Vac -->0Vac - 40ms-90
326 | 0 | 54808 | 0 | 0 | 0 | 0 | 0 | 0 | 0 | 0 | 0 | 0 | 0 | 0 | 0 | 0 | 0 | 0 | 0 | 0 | 0 | 0 | 0 | 0 | 0 | FAIL | 90Vac -->0Vac - 40ms-135
328 | 0 | 54808 | 0 | 0 | 0 | 0 | 0 | 0 | 0 | 0 | 0 | 0 | 0 | 0 | 0 | 0 | 0 | 0 | 0 | 0 | 0 | 0 | 0 | 0 | 0 | FAIL | 90Vac -->0Vac - 40ms-225
330 | 0 | 54808 | 0 | 0 | 0 | 0 | 0 | 0 | 0 | 0 | 0 | 0 | 0 | 0 | 0 | 0 | 0 | 0 | 0 | 0 | 0 | 0 | 0 | 0 | 0 | FAIL | 90Vac -->0Vac - 40ms-270
332 | 0 | 54808 | 0 | 0 | 0 | 0 | 0 | 0 | 0 | 0 | 0 | 0 | 0 | 0 | 0 | 0 | 0 | 0 | 0 | 0 | 0 | 0 | 0 | 0 | 0 | FAIL | 90Vac -->0Vac - 40ms-315
337 | 0 | 54808 | 0 | 0 | 0 | 0 | 0 | 0 | 0 | 0 | 0 | 0 | 0 | 0 | 0 | 0 | 0 | 0 | 0 | 0 | 0 | 0 | 0 | 0 | 0 | FAIL | 90Vac -->0Vac - 20ms-0
339 | 0 | 54808 | 0 | 0 | 0 | 0 | 0 | 0 | 0 | 0 | 0 | 0 | 0 | 0 | 0 | 0 | 0 | 0 | 0 | 0 | 0 | 0 | 0 | 0 | 0 | FAIL | 90Vac -->0Vac - 20ms-45
341 | 0 | 54808 | 0 | 0 | 0 | 0 | 0 | 0 | 0 | 0 | 0 | 0 | 0 | 0 | 0 | 0 | 0 | 0 | 0 | 0 | 0 | 0 | 0 | 0 | 0 | FAIL | 90Vac -->0Vac - 20ms-90
343 | 0 | 54808 | 0 | 0 | 0 | 0 | 0 | 0 | 0 | 0 | 0 | 0 | 0 | 0 | 0 | 0 | 0 | 0 | 0 | 0 | 0 | 0 | 0 | 0 | 0 | FAIL | 90Vac -->0Vac - 20ms-135
345 | 0 | 54808 | 0 | 0 | 0 | 0 | 0 | 0 | 0 | 0 | 0 | 0 | 0 | 0 | 0 | 0 | 0 | 0 | 0 | 0 | 0 | 0 | 0 | 0 | 0 | FAIL | 90Vac -->0Vac - 20ms-225
347 | 0 | 54808 | 0 | 0 | 0 | 0 | 0 | 0 | 0 | 0 | 0 | 0 | 0 | 0 | 0 | 0 | 0 | 0 | 0 | 0 | 0 | 0 | 0 | 0 | 0 | FAIL | 90Vac -->0Vac - 20ms-270
349 | 0 | 54808 | 0 | 0 | 0 | 0 | 0 | 0 | 0 | 0 | 0 | 0 | 0 | 0 | 0 | 0 | 0 | 0 | 0 | 0 | 0 | 0 | 0 | 0 | 0 | FAIL | 90Vac -->0Vac - 20ms-315
354 | 0 | 54808 | 0 | 0 | 0 | 0 | 0 | 0 | 0 | 0 | 0 | 0 | 0 | 0 | 0 | 0 | 0 | 0 | 0 | 0 | 0 | 0 | 0 | 0 | 0 | FAIL | 90Vac -->0Vac - 12ms-0
356 | 0 | 54808 | 0 | 0 | 0 | 0 | 0 | 0 | 0 | 0 | 0 | 0 | 0 | 0 | 0 | 0 | 0 | 0 | 0 | 0 | 0 | 0 | 0 | 0 | 0 | FAIL | 90Vac -->0Vac - 12ms-45
358 | 0 | 54808 | 0 | 0 | 0 | 0 | 0 | 0 | 0 | 0 | 0 | 0 | 0 | 0 | 0 | 0 | 0 | 0 | 0 | 0 | 0 | 0 | 0 | 0 | 0 | FAIL | 90Vac -->0Vac - 12ms-90
360 | 0 | 54808 | 0 | 0 | 0 | 0 | 0 | 0 | 0 | 0 | 0 | 0 | 0 | 0 | 0 | 0 | 0 | 0 | 0 | 0 | 0 | 0 | 0 | 0 | 0 | FAIL | 90Vac -->0Vac - 12ms-135
362 | 0 | 54808 | 0 | 0 | 0 | 0 | 0 | 0 | 0 | 0 | 0 | 0 | 0 | 0 | 0 | 0 | 0 | 0 | 0 | 0 | 0 | 0 | 0 | 0 | 0 | FAIL | 90Vac -->0Vac - 12ms-225
364 | 0 | 54808 | 0 | 0 | 0 | 0 | 0 | 0 | 0 | 0 | 0 | 0 | 0 | 0 | 0 | 0 | 0 | 0 | 0 | 0 | 0 | 0 | 0 | 0 | 0 | FAIL | 90Vac -->0Vac - 12ms-270
366 | 0 | 54808 | 0 | 0 | 0 | 0 | 0 | 0 | 0 | 0 | 0 | 0 | 0 | 0 | 0 | 0 | 0 | 0 | 0 | 0 | 0 | 0 | 0 | 0 | 0 | FAIL | 90Vac -->0Vac - 12ms-315
371 | 0 | 54808 | 0 | 0 | 0 | 0 | 0 | 0 | 0 | 0 | 0 | 0 | 0 | 0 | 0 | 0 | 0 | 0 | 0 | 0 | 0 | 0 | 0 | 0 | 0 | FAIL | 100Vac -->0Vac - 40ms-0
373 | 0 | 54808 | 0 | 0 | 0 | 0 | 0 | 0 | 0 | 0 | 0 | 0 | 0 | 0 | 0 | 0 | 0 | 0 | 0 | 0 | 0 | 0 | 0 | 0 | 0 | FAIL | 100Vac -->0Vac - 40ms-45
375 | 0 | 54808 | 0 | 0 | 0 | 0 | 0 | 0 | 0 | 0 | 0 | 0 | 0 | 0 | 0 | 0 | 0 | 0 | 0 | 0 | 0 | 0 | 0 | 0 | 0 | FAIL | 100Vac -->0Vac - 40ms-90
377 | 0 | 54808 | 0 | 0 | 0 | 0 | 0 | 0 | 0 | 0 | 0 | 0 | 0 | 0 | 0 | 0 | 0 | 0 | 0 | 0 | 0 | 0 | 0 | 0 | 0 | FAIL | 100Vac -->0Vac - 40mss-135
379 | 0 | 54808 | 0 | 0 | 0 | 0 | 0 | 0 | 0 | 0 | 0 | 0 | 0 | 0 | 0 | 0 | 0 | 0 | 0 | 0 | 0 | 0 | 0 | 0 | 0 | FAIL | 100Vac -->0Vac - 40ms-225
381 | 0 | 54808 | 0 | 0 | 0 | 0 | 0 | 0 | 0 | 0 | 0 | 0 | 0 | 0 | 0 | 0 | 0 | 0 | 0 | 0 | 0 | 0 | 0 | 0 | 0 | FAIL | 100Vac -->0Vac - 40ms-270
383 | 0 | 54808 | 0 | 0 | 0 | 0 | 0 | 0 | 0 | 0 | 0 | 0 | 0 | 0 | 0 | 0 | 0 | 0 | 0 | 0 | 0 | 0 | 0 | 0 | 0 | FAIL | 100Vac -->0Vac - 40ms-315
388 | 0 | 54808 | 0 | 0 | 0 | 0 | 0 | 0 | 0 | 0 | 0 | 0 | 0 | 0 | 0 | 0 | 0 | 0 | 0 | 0 | 0 | 0 | 0 | 0 | 0 | FAIL | 100Vac -->0Vac - 20ms-0
390 | 0 | 54808 | 0 | 0 | 0 | 0 | 0 | 0 | 0 | 0 | 0 | 0 | 0 | 0 | 0 | 0 | 0 | 0 | 0 | 0 | 0 | 0 | 0 | 0 | 0 | FAIL | 100Vac -->0Vac - 20ms-45
392 | 0 | 54808 | 0 | 0 | 0 | 0 | 0 | 0 | 0 | 0 | 0 | 0 | 0 | 0 | 0 | 0 | 0 | 0 | 0 | 0 | 0 | 0 | 0 | 0 | 0 | FAIL | 100Vac -->0Vac - 20ms-90
394 | 0 | 54808 | 0 | 0 | 0 | 0 | 0 | 0 | 0 | 0 | 0 | 0 | 0 | 0 | 0 | 0 | 0 | 0 | 0 | 0 | 0 | 0 | 0 | 0 | 0 | FAIL | 100Vac -->0Vac - 20ms-135
396 | 0 | 54808 | 0 | 0 | 0 | 0 | 0 | 0 | 0 | 0 | 0 | 0 | 0 | 0 | 0 | 0 | 0 | 0 | 0 | 0 | 0 | 0 | 0 | 0 | 0 | FAIL | 100Vac -->0Vac - 20ms-225
398 | 0 | 54808 | 0 | 0 | 0 | 0 | 0 | 0 | 0 | 0 | 0 | 0 | 0 | 0 | 0 | 0 | 0 | 0 | 0 | 0 | 0 | 0 | 0 | 0 | 0 | FAIL | 100Vac -->0Vac - 20ms-270
400 | 0 | 54808 | 0 | 0 | 0 | 0 | 0 | 0 | 0 | 0 | 0 | 0 | 0 | 0 | 0 | 0 | 0 | 0 | 0 | 0 | 0 | 0 | 0 | 0 | 0 | FAIL | 100Vac -->0Vac - 20ms-315
405 | 0 | 54808 | 0 | 0 | 0 | 0 | 0 | 0 | 0 | 0 | 0 | 0 | 0 | 0 | 0 | 0 | 0 | 0 | 0 | 0 | 0 | 0 | 0 | 0 | 0 | FAIL | 100Vac -->0Vac - 12ms-0
407 | 0 | 54808 | 0 | 0 | 0 | 0 | 0 | 0 | 0 | 0 | 0 | 0 | 0 | 0 | 0 | 0 | 0 | 0 | 0 | 0 | 0 | 0 | 0 | 0 | 0 | FAIL | 100Vac -->0Vac - 12ms-45
409 | 0 | 54808 | 0 | 0 | 0 | 0 | 0 | 0 | 0 | 0 | 0 | 0 | 0 | 0 | 0 | 0 | 0 | 0 | 0 | 0 | 0 | 0 | 0 | 0 | 0 | FAIL | 100Vac -->0Vac - 12ms-90
411 | 0 | 54808 | 0 | 0 | 0 | 0 | 0 | 0 | 0 | 0 | 0 | 0 | 0 | 0 | 0 | 0 | 0 | 0 | 0 | 0 | 0 | 0 | 0 | 0 | 0 | FAIL | 100Vac -->0Vac - 12ms-135
413 | 0 | 54808 | 0 | 0 | 0 | 0 | 0 | 0 | 0 | 0 | 0 | 0 | 0 | 0 | 0 | 0 | 0 | 0 | 0 | 0 | 0 | 0 | 0 | 0 | 0 | FAIL | 100Vac -->0Vac - 12ms-225
415 | 0 | 54808 | 0 | 0 | 0 | 0 | 0 | 0 | 0 | 0 | 0 | 0 | 0 | 0 | 0 | 0 | 0 | 0 | 0 | 0 | 0 | 0 | 0 | 0 | 0 | FAIL | 100Vac -->0Vac - 12ms-270
417 | 0 | 54808 | 0 | 0 | 0 | 0 | 0 | 0 | 0 | 0 | 0 | 0 | 0 | 0 | 0 | 0 | 0 | 0 | 0 | 0 | 0 | 0 | 0 | 0 | 0 | FAIL | 100Vac -->0Vac - 12ms-315
422 | 0 | 54808 | 0 | 0 | 0 | 0 | 0 | 0 | 0 | 0 | 0 | 0 | 0 | 0 | 0 | 0 | 0 | 0 | 0 | 0 | 0 | 0 | 0 | 0 | 0 | FAIL | 180Vac -->0Vac - 40ms-0
424 | 0 | 54808 | 0 | 0 | 0 | 0 | 0 | 0 | 0 | 0 | 0 | 0 | 0 | 0 | 0 | 0 | 0 | 0 | 0 | 0 | 0 | 0 | 0 | 0 | 0 | FAIL | 180Vac -->0Vac - 40ms-45
426 | 0 | 54808 | 0 | 0 | 0 | 0 | 0 | 0 | 0 | 0 | 0 | 0 | 0 | 0 | 0 | 0 | 0 | 0 | 0 | 0 | 0 | 0 | 0 | 0 | 0 | FAIL | 180Vac -->0Vac - 40ms-90
428 | 0 | 54808 | 0 | 0 | 0 | 0 | 0 | 0 | 0 | 0 | 0 | 0 | 0 | 0 | 0 | 0 | 0 | 0 | 0 | 0 | 0 | 0 | 0 | 0 | 0 | FAIL | 180Vac -->0Vac - 40ms-135
430 | 0 | 54808 | 0 | 0 | 0 | 0 | 0 | 0 | 0 | 0 | 0 | 0 | 0 | 0 | 0 | 0 | 0 | 0 | 0 | 0 | 0 | 0 | 0 | 0 | 0 | FAIL | 180Vac -->0Vac - 40ms-225
432 | 0 | 54808 | 0 | 0 | 0 | 0 | 0 | 0 | 0 | 0 | 0 | 0 | 0 | 0 | 0 | 0 | 0 | 0 | 0 | 0 | 0 | 0 | 0 | 0 | 0 | FAIL | 180Vac -->0Vac - 40ms-270
434 | 0 | 54808 | 0 | 0 | 0 | 0 | 0 | 0 | 0 | 0 | 0 | 0 | 0 | 0 | 0 | 0 | 0 | 0 | 0 | 0 | 0 | 0 | 0 | 0 | 0 | FAIL | 180Vac -->0Vac - 40ms-315
439 | 0 | 54808 | 0 | 0 | 0 | 0 | 0 | 0 | 0 | 0 | 0 | 0 | 0 | 0 | 0 | 0 | 0 | 0 | 0 | 0 | 0 | 0 | 0 | 0 | 0 | FAIL | 180Vac -->0Vac - 20ms-0
441 | 0 | 54808 | 0 | 0 | 0 | 0 | 0 | 0 | 0 | 0 | 0 | 0 | 0 | 0 | 0 | 0 | 0 | 0 | 0 | 0 | 0 | 0 | 0 | 0 | 0 | FAIL | 180Vac -->0Vac - 20ms-45
443 | 0 | 54808 | 0 | 0 | 0 | 0 | 0 | 0 | 0 | 0 | 0 | 0 | 0 | 0 | 0 | 0 | 0 | 0 | 0 | 0 | 0 | 0 | 0 | 0 | 0 | FAIL | 180Vac -->0Vac - 20ms-90
445 | 0 | 54808 | 0 | 0 | 0 | 0 | 0 | 0 | 0 | 0 | 0 | 0 | 0 | 0 | 0 | 0 | 0 | 0 | 0 | 0 | 0 | 0 | 0 | 0 | 0 | FAIL | 180Vac -->0Vac - 20ms-135
447 | 0 | 54808 | 0 | 0 | 0 | 0 | 0 | 0 | 0 | 0 | 0 | 0 | 0 | 0 | 0 | 0 | 0 | 0 | 0 | 0 | 0 | 0 | 0 | 0 | 0 | FAIL | 180Vac -->0Vac - 20ms-225
449 | 0 | 54808 | 0 | 0 | 0 | 0 | 0 | 0 | 0 | 0 | 0 | 0 | 0 | 0 | 0 | 0 | 0 | 0 | 0 | 0 | 0 | 0 | 0 | 0 | 0 | FAIL | 180Vac -->0Vac - 20ms-270
451 | 0 | 54808 | 0 | 0 | 0 | 0 | 0 | 0 | 0 | 0 | 0 | 0 | 0 | 0 | 0 | 0 | 0 | 0 | 0 | 0 | 0 | 0 | 0 | 0 | 0 | FAIL | 180Vac -->0Vac - 20ms-315
456 | 0 | 54808 | 0 | 0 | 0 | 0 | 0 | 0 | 0 | 0 | 0 | 0 | 0 | 0 | 0 | 0 | 0 | 0 | 0 | 0 | 0 | 0 | 0 | 0 | 0 | FAIL | 180Vac -->0Vac - 12ms-0
458 | 0 | 54808 | 0 | 0 | 0 | 0 | 0 | 0 | 0 | 0 | 0 | 0 | 0 | 0 | 0 | 0 | 0 | 0 | 0 | 0 | 0 | 0 | 0 | 0 | 0 | FAIL | 180Vac -->0Vac - 12ms-45
460 | 0 | 54808 | 0 | 0 | 0 | 0 | 0 | 0 | 0 | 0 | 0 | 0 | 0 | 0 | 0 | 0 | 0 | 0 | 0 | 0 | 0 | 0 | 0 | 0 | 0 | FAIL | 180Vac -->0Vac - 12ms-90
462 | 0 | 54808 | 0 | 0 | 0 | 0 | 0 | 0 | 0 | 0 | 0 | 0 | 0 | 0 | 0 | 0 | 0 | 0 | 0 | 0 | 0 | 0 | 0 | 0 | 0 | FAIL | 180Vac -->0Vac - 12ms-135
464 | 0 | 54808 | 0 | 0 | 0 | 0 | 0 | 0 | 0 | 0 | 0 | 0 | 0 | 0 | 0 | 0 | 0 | 0 | 0 | 0 | 0 | 0 | 0 | 0 | 0 | FAIL | 180Vac -->0Vac - 12ms-225
466 | 0 | 54808 | 0 | 0 | 0 | 0 | 0 | 0 | 0 | 0 | 0 | 0 | 0 | 0 | 0 | 0 | 0 | 0 | 0 | 0 | 0 | 0 | 0 | 0 | 0 | FAIL | 180Vac -->0Vac - 12ms-270
468 | 0 | 54808 | 0 | 0 | 0 | 0 | 0 | 0 | 0 | 0 | 0 | 0 | 0 | 0 | 0 | 0 | 0 | 0 | 0 | 0 | 0 | 0 | 0 | 0 | 0 | FAIL | 180Vac -->0Vac - 12ms-315
473 | 0 | 54808 | 0 | 0 | 0 | 0 | 0 | 0 | 0 | 0 | 0 | 0 | 0 | 0 | 0 | 0 | 0 | 0 | 0 | 0 | 0 | 0 | 0 | 0 | 0 | FAIL | 264Vac-->0Vac - 40ms-0
475 | 0 | 54808 | 0 | 0 | 0 | 0 | 0 | 0 | 0 | 0 | 0 | 0 | 0 | 0 | 0 | 0 | 0 | 0 | 0 | 0 | 0 | 0 | 0 | 0 | 0 | FAIL | 264Vac -->0Vac - 40ms-45
477 | 0 | 54808 | 0 | 0 | 0 | 0 | 0 | 0 | 0 | 0 | 0 | 0 | 0 | 0 | 0 | 0 | 0 | 0 | 0 | 0 | 0 | 0 | 0 | 0 | 0 | FAIL | 264Vac -->0Vac - 40ms-90
479 | 0 | 54808 | 0 | 0 | 0 | 0 | 0 | 0 | 0 | 0 | 0 | 0 | 0 | 0 | 0 | 0 | 0 | 0 | 0 | 0 | 0 | 0 | 0 | 0 | 0 | FAIL | 264Vac -->0Vac - 40ms-135
481 | 0 | 54808 | 0 | 0 | 0 | 0 | 0 | 0 | 0 | 0 | 0 | 0 | 0 | 0 | 0 | 0 | 0 | 0 | 0 | 0 | 0 | 0 | 0 | 0 | 0 | FAIL | 264Vac -->0Vac - 40ms-225
483 | 0 | 54808 | 0 | 0 | 0 | 0 | 0 | 0 | 0 | 0 | 0 | 0 | 0 | 0 | 0 | 0 | 0 | 0 | 0 | 0 | 0 | 0 | 0 | 0 | 0 | FAIL | 264Vac -->0Vac - 40ms-270
485 | 0 | 54808 | 0 | 0 | 0 | 0 | 0 | 0 | 0 | 0 | 0 | 0 | 0 | 0 | 0 | 0 | 0 | 0 | 0 | 0 | 0 | 0 | 0 | 0 | 0 | FAIL | 264Vac -->0Vac - 40ms-315
490 | 0 | 54808 | 0 | 0 | 0 | 0 | 0 | 0 | 0 | 0 | 0 | 0 | 0 | 0 | 0 | 0 | 0 | 0 | 0 | 0 | 0 | 0 | 0 | 0 | 0 | FAIL | 264Vac -->0Vac - 20ms-0
492 | 0 | 54808 | 0 | 0 | 0 | 0 | 0 | 0 | 0 | 0 | 0 | 0 | 0 | 0 | 0 | 0 | 0 | 0 | 0 | 0 | 0 | 0 | 0 | 0 | 0 | FAIL | 264Vac -->0Vac - 20ms-45
494 | 0 | 54808 | 0 | 0 | 0 | 0 | 0 | 0 | 0 | 0 | 0 | 0 | 0 | 0 | 0 | 0 | 0 | 0 | 0 | 0 | 0 | 0 | 0 | 0 | 0 | FAIL | 264Vac -->0Vac - 20ms-90
496 | 0 | 54808 | 0 | 0 | 0 | 0 | 0 | 0 | 0 | 0 | 0 | 0 | 0 | 0 | 0 | 0 | 0 | 0 | 0 | 0 | 0 | 0 | 0 | 0 | 0 | FAIL | 264Vac -->0Vac - 20ms-135
498 | 0 | 54808 | 0 | 0 | 0 | 0 | 0 | 0 | 0 | 0 | 0 | 0 | 0 | 0 | 0 | 0 | 0 | 0 | 0 | 0 | 0 | 0 | 0 | 0 | 0 | FAIL | 264Vac -->0Vac - 20ms-225
500 | 0 | 54808 | 0 | 0 | 0 | 0 | 0 | 0 | 0 | 0 | 0 | 0 | 0 | 0 | 0 | 0 | 0 | 0 | 0 | 0 | 0 | 0 | 0 | 0 | 0 | FAIL | 264Vac -->0Vac - 20ms-270
502 | 0 | 54808 | 0 | 0 | 0 | 0 | 0 | 0 | 0 | 0 | 0 | 0 | 0 | 0 | 0 | 0 | 0 | 0 | 0 | 0 | 0 | 0 | 0 | 0 | 0 | FAIL | 264Vac -->0Vac - 20ms-315
507 | 0 | 54808 | 0 | 0 | 0 | 0 | 0 | 0 | 0 | 0 | 0 | 0 | 0 | 0 | 0 | 0 | 0 | 0 | 0 | 0 | 0 | 0 | 0 | 0 | 0 | FAIL | 264Vac -->0Vac - 12ms-0
509 | 0 | 54808 | 0 | 0 | 0 | 0 | 0 | 0 | 0 | 0 | 0 | 0 | 0 | 0 | 0 | 0 | 0 | 0 | 0 | 0 | 0 | 0 | 0 | 0 | 0 | FAIL | 264Vac -->0Vac - 12ms-45
511 | 0 | 54808 | 0 | 0 | 0 | 0 | 0 | 0 | 0 | 0 | 0 | 0 | 0 | 0 | 0 | 0 | 0 | 0 | 0 | 0 | 0 | 0 | 0 | 0 | 0 | FAIL | 264Vac -->0Vac - 12ms-90
513 | 0 | 54808 | 0 | 0 | 0 | 0 | 0 | 0 | 0 | 0 | 0 | 0 | 0 | 0 | 0 | 0 | 0 | 0 | 0 | 0 | 0 | 0 | 0 | 0 | 0 | FAIL | 264Vac -->0Vac - 12ms-135
515 | 0 | 54808 | 0 | 0 | 0 | 0 | 0 | 0 | 0 | 0 | 0 | 0 | 0 | 0 | 0 | 0 | 0 | 0 | 0 | 0 | 0 | 0 | 0 | 0 | 0 | FAIL | 264Vac -->0Vac - 12ms-225
517 | 0 | 54808 | 0 | 0 | 0 | 0 | 0 | 0 | 0 | 0 | 0 | 0 | 0 | 0 | 0 | 0 | 0 | 0 | 0 | 0 | 0 | 0 | 0 | 0 | 0 | FAIL | 264Vac -->0Vac - 12ms-270
519 | 0 | 54808 | 0 | 0 | 0 | 0 | 0 | 0 | 0 | 0 | 0 | 0 | 0 | 0 | 0 | 0 | 0 | 0 | 0 | 0 | 0 | 0 | 0 | 0 | 0 | FAIL | 264Vac -->0Vac - 12ms-315
522 | 0 | 54808 | 0 | 0 | 0 | 0 | 0 | 0 | 0 | 0 | 0 | 0 | 0 | 0 | 0 | 0 | 0 | 0 | 0 | 0 | 0 | 0 | 0 | 0 | 0 | FAIL | 115Vac -->80.5Vac - 0.5 cycle
524 | 0 | 54808 | 0 | 0 | 0 | 0 | 0 | 0 | 0 | 0 | 0 | 0 | 0 | 0 | 0 | 0 | 0 | 0 | 0 | 0 | 0 | 0 | 0 | 0 | 0 | FAIL | 115Vac -->149.5Vac - 0.5 cycle
527 | 0 | 54808 | 0 | 0 | 0 | 0 | 0 | 0 | 0 | 0 | 0 | 0 | 0 | 0 | 0 | 0 | 0 | 0 | 0 | 0 | 0 | 0 | 0 | 0 | 0 | FAIL | 220Vac -->253Vac - 100ms Max
529 | 0 | 54808 | 0 | 0 | 0 | 0 | 0 | 0 | 0 | 0 | 0 | 0 | 0 | 0 | 0 | 0 | 0 | 0 | 0 | 0 | 0 | 0 | 0 | 0 | 0 | FAIL | 220Vac -->286Vac - 0.5 Cycle Max
531 | 0 | 54808 | 0 | 0 | 0 | 0 | 0 | 0 | 0 | 0 | 0 | 0 | 0 | 0 | 0 | 0 | 0 | 0 | 0 | 0 | 0 | 0 | 0 | 0 | 0 | FAIL | 220Vac -->253Vac - 100ms Min
533 | 0 | 54808 | 0 | 0 | 0 | 0 | 0 | 0 | 0 | 0 | 0 | 0 | 0 | 0 | 0 | 0 | 0 | 0 | 0 | 0 | 0 | 0 | 0 | 0 | 0 | FAIL | 220Vac -->286Vac - 0.5 Cycle Min
637 | 0 | 54808 | 0 | 0 | 0 | 0 | 0 | 0 | 0 | 0 | 0 | 0 | 0 | 0 | 0 | 0 | 0 | 0 | 0 | 0 | 0 | 0 | 0 | 0 | 0 | FAIL | DropOut H_180Vdc - 40ms
639 | 0 | 54808 | 0 | 0 | 0 | 0 | 0 | 0 | 0 | 0 | 0 | 0 | 0 | 0 | 0 | 0 | 0 | 0 | 0 | 0 | 0 | 0 | 0 | 0 | 0 | FAIL | DropOut H_180Vdc - 40ms
641 | 0 | 54808 | 0 | 0 | 0 | 0 | 0 | 0 | 0 | 0 | 0 | 0 | 0 | 0 | 0 | 0 | 0 | 0 | 0 | 0 | 0 | 0 | 0 | 0 | 0 | FAIL | DropOut H_180Vdc - 40ms
643 | 0 | 54808 | 0 | 0 | 0 | 0 | 0 | 0 | 0 | 0 | 0 | 0 | 0 | 0 | 0 | 0 | 0 | 0 | 0 | 0 | 0 | 0 | 0 | 0 | 0 | FAIL | DropOut H_180Vdc - 40ms
645 | 0 | 54808 | 0 | 0 | 0 | 0 | 0 | 0 | 0 | 0 | 0 | 0 | 0 | 0 | 0 | 0 | 0 | 0 | 0 | 0 | 0 | 0 | 0 | 0 | 0 | FAIL | DropOut H_180Vdc - 40ms
647 | 0 | 54808 | 0 | 0 | 0 | 0 | 0 | 0 | 0 | 0 | 0 | 0 | 0 | 0 | 0 | 0 | 0 | 0 | 0 | 0 | 0 | 0 | 0 | 0 | 0 | FAIL | DropOut H_180Vdc - 40ms
649 | 0 | 54808 | 0 | 0 | 0 | 0 | 0 | 0 | 0 | 0 | 0 | 0 | 0 | 0 | 0 | 0 | 0 | 0 | 0 | 0 | 0 | 0 | 0 | 0 | 0 | FAIL | DropOut H_180Vdc - 40ms
651 | 0 | 54808 | 0 | 0 | 0 | 0 | 0 | 0 | 0 | 0 | 0 | 0 | 0 | 0 | 0 | 0 | 0 | 0 | 0 | 0 | 0 | 0 | 0 | 0 | 0 | FAIL | DropOut H_180Vdc - 40ms
653 | 0 | 54808 | 0 | 0 | 0 | 0 | 0 | 0 | 0 | 0 | 0 | 0 | 0 | 0 | 0 | 0 | 0 | 0 | 0 | 0 | 0 | 0 | 0 | 0 | 0 | FAIL | DropOut H_180Vdc - 40ms
655 | 0 | 54808 | 0 | 0 | 0 | 0 | 0 | 0 | 0 | 0 | 0 | 0 | 0 | 0 | 0 | 0 | 0 | 0 | 0 | 0 | 0 | 0 | 0 | 0 | 0 | FAIL | DropOut H_180Vdc - 40ms
661 | 0 | 54808 | 0 | 0 | 0 | 0 | 0 | 0 | 0 | 0 | 0 | 0 | 0 | 0 | 0 | 0 | 0 | 0 | 0 | 0 | 0 | 0 | 0 | 0 | 0 | FAIL | DropOut H_180Vdc - 20ms
663 | 0 | 54808 | 0 | 0 | 0 | 0 | 0 | 0 | 0 | 0 | 0 | 0 | 0 | 0 | 0 | 0 | 0 | 0 | 0 | 0 | 0 | 0 | 0 | 0 | 0 | FAIL | DropOut H_180Vdc - 20ms
665 | 0 | 54808 | 0 | 0 | 0 | 0 | 0 | 0 | 0 | 0 | 0 | 0 | 0 | 0 | 0 | 0 | 0 | 0 | 0 | 0 | 0 | 0 | 0 | 0 | 0 | FAIL | DropOut H_180Vdc - 20ms
667 | 0 | 54808 | 0 | 0 | 0 | 0 | 0 | 0 | 0 | 0 | 0 | 0 | 0 | 0 | 0 | 0 | 0 | 0 | 0 | 0 | 0 | 0 | 0 | 0 | 0 | FAIL | DropOut H_180Vdc - 20ms
669 | 0 | 54808 | 0 | 0 | 0 | 0 | 0 | 0 | 0 | 0 | 0 | 0 | 0 | 0 | 0 | 0 | 0 | 0 | 0 | 0 | 0 | 0 | 0 | 0 | 0 | FAIL | DropOut H_180Vdc - 20ms
671 | 0 | 54808 | 0 | 0 | 0 | 0 | 0 | 0 | 0 | 0 | 0 | 0 | 0 | 0 | 0 | 0 | 0 | 0 | 0 | 0 | 0 | 0 | 0 | 0 | 0 | FAIL | DropOut H_180Vdc - 20ms
673 | 0 | 54808 | 0 | 0 | 0 | 0 | 0 | 0 | 0 | 0 | 0 | 0 | 0 | 0 | 0 | 0 | 0 | 0 | 0 | 0 | 0 | 0 | 0 | 0 | 0 | FAIL | DropOut H_180Vdc - 20ms
675 | 0 | 54808 | 0 | 0 | 0 | 0 | 0 | 0 | 0 | 0 | 0 | 0 | 0 | 0 | 0 | 0 | 0 | 0 | 0 | 0 | 0 | 0 | 0 | 0 | 0 | FAIL | DropOut H_180Vdc - 20ms
677 | 0 | 54808 | 0 | 0 | 0 | 0 | 0 | 0 | 0 | 0 | 0 | 0 | 0 | 0 | 0 | 0 | 0 | 0 | 0 | 0 | 0 | 0 | 0 | 0 | 0 | FAIL | DropOut H_180Vdc - 20ms
679 | 0 | 54808 | 0 | 0 | 0 | 0 | 0 | 0 | 0 | 0 | 0 | 0 | 0 | 0 | 0 | 0 | 0 | 0 | 0 | 0 | 0 | 0 | 0 | 0 | 0 | FAIL | DropOut H_180Vdc - 20ms
685 | 0 | 54808 | 0 | 0 | 0 | 0 | 0 | 0 | 0 | 0 | 0 | 0 | 0 | 0 | 0 | 0 | 0 | 0 | 0 | 0 | 0 | 0 | 0 | 0 | 0 | FAIL | DropOut H_180Vdc - 12ms
687 | 0 | 54808 | 0 | 0 | 0 | 0 | 0 | 0 | 0 | 0 | 0 | 0 | 0 | 0 | 0 | 0 | 0 | 0 | 0 | 0 | 0 | 0 | 0 | 0 | 0 | FAIL | DropOut H_180Vdc - 12ms
689 | 0 | 54808 | 0 | 0 | 0 | 0 | 0 | 0 | 0 | 0 | 0 | 0 | 0 | 0 | 0 | 0 | 0 | 0 | 0 | 0 | 0 | 0 | 0 | 0 | 0 | FAIL | DropOut H_180Vdc - 12ms
691 | 0 | 54808 | 0 | 0 | 0 | 0 | 0 | 0 | 0 | 0 | 0 | 0 | 0 | 0 | 0 | 0 | 0 | 0 | 0 | 0 | 0 | 0 | 0 | 0 | 0 | FAIL | DropOut H_180Vdc - 12ms
693 | 0 | 54808 | 0 | 0 | 0 | 0 | 0 | 0 | 0 | 0 | 0 | 0 | 0 | 0 | 0 | 0 | 0 | 0 | 0 | 0 | 0 | 0 | 0 | 0 | 0 | FAIL | DropOut H_180Vdc - 12ms
695 | 0 | 54808 | 0 | 0 | 0 | 0 | 0 | 0 | 0 | 0 | 0 | 0 | 0 | 0 | 0 | 0 | 0 | 0 | 0 | 0 | 0 | 0 | 0 | 0 | 0 | FAIL | DropOut H_180Vdc - 12ms
697 | 0 | 54808 | 0 | 0 | 0 | 0 | 0 | 0 | 0 | 0 | 0 | 0 | 0 | 0 | 0 | 0 | 0 | 0 | 0 | 0 | 0 | 0 | 0 | 0 | 0 | FAIL | DropOut H_180Vdc - 12ms
699 | 0 | 54808 | 0 | 0 | 0 | 0 | 0 | 0 | 0 | 0 | 0 | 0 | 0 | 0 | 0 | 0 | 0 | 0 | 0 | 0 | 0 | 0 | 0 | 0 | 0 | FAIL | DropOut H_180Vdc - 12ms
701 | 0 | 54808 | 0 | 0 | 0 | 0 | 0 | 0 | 0 | 0 | 0 | 0 | 0 | 0 | 0 | 0 | 0 | 0 | 0 | 0 | 0 | 0 | 0 | 0 | 0 | FAIL | DropOut H_180Vdc - 12ms
703 | 0 | 54808 | 0 | 0 | 0 | 0 | 0 | 0 | 0 | 0 | 0 | 0 | 0 | 0 | 0 | 0 | 0 | 0 | 0 | 0 | 0 | 0 | 0 | 0 | 0 | FAIL | DropOut H_180Vdc - 12ms
727 | 0 | 54808 | 0 | 0 | 0 | 0 | 0 | 0 | 0 | 0 | 0 | 0 | 0 | 0 | 0 | 0 | 0 | 0 | 0 | 0 | 0 | 0 | 0 | 0 | 0 | FAIL | DropOut H_300Vdc - 40ms
729 | 0 | 54808 | 0 | 0 | 0 | 0 | 0 | 0 | 0 | 0 | 0 | 0 | 0 | 0 | 0 | 0 | 0 | 0 | 0 | 0 | 0 | 0 | 0 | 0 | 0 | FAIL | DropOut H_300Vdc - 40ms
731 | 0 | 54808 | 0 | 0 | 0 | 0 | 0 | 0 | 0 | 0 | 0 | 0 | 0 | 0 | 0 | 0 | 0 | 0 | 0 | 0 | 0 | 0 | 0 | 0 | 0 | FAIL | DropOut H_300Vdc - 40ms
733 | 0 | 54808 | 0 | 0 | 0 | 0 | 0 | 0 | 0 | 0 | 0 | 0 | 0 | 0 | 0 | 0 | 0 | 0 | 0 | 0 | 0 | 0 | 0 | 0 | 0 | FAIL | DropOut H_300Vdc - 40ms
735 | 0 | 54808 | 0 | 0 | 0 | 0 | 0 | 0 | 0 | 0 | 0 | 0 | 0 | 0 | 0 | 0 | 0 | 0 | 0 | 0 | 0 | 0 | 0 | 0 | 0 | FAIL | DropOut H_300Vdc - 40ms
737 | 0 | 54808 | 0 | 0 | 0 | 0 | 0 | 0 | 0 | 0 | 0 | 0 | 0 | 0 | 0 | 0 | 0 | 0 | 0 | 0 | 0 | 0 | 0 | 0 | 0 | FAIL | DropOut H_300Vdc - 40ms
739 | 0 | 54808 | 0 | 0 | 0 | 0 | 0 | 0 | 0 | 0 | 0 | 0 | 0 | 0 | 0 | 0 | 0 | 0 | 0 | 0 | 0 | 0 | 0 | 0 | 0 | FAIL | DropOut H_300Vdc - 40ms
741 | 0 | 54808 | 0 | 0 | 0 | 0 | 0 | 0 | 0 | 0 | 0 | 0 | 0 | 0 | 0 | 0 | 0 | 0 | 0 | 0 | 0 | 0 | 0 | 0 | 0 | FAIL | DropOut H_300Vdc - 40ms
743 | 0 | 54808 | 0 | 0 | 0 | 0 | 0 | 0 | 0 | 0 | 0 | 0 | 0 | 0 | 0 | 0 | 0 | 0 | 0 | 0 | 0 | 0 | 0 | 0 | 0 | FAIL | DropOut H_300Vdc - 40ms
745 | 0 | 54808 | 0 | 0 | 0 | 0 | 0 | 0 | 0 | 0 | 0 | 0 | 0 | 0 | 0 | 0 | 0 | 0 | 0 | 0 | 0 | 0 | 0 | 0 | 0 | FAIL | DropOut H_300Vdc - 40ms
749 | 0 | 54808 | 0 | 0 | 0 | 0 | 0 | 0 | 0 | 0 | 0 | 0 | 0 | 0 | 0 | 0 | 0 | 0 | 0 | 0 | 0 | 0 | 0 | 0 | 0 | FAIL | DropOut H_300Vdc - 20ms
751 | 0 | 54808 | 0 | 0 | 0 | 0 | 0 | 0 | 0 | 0 | 0 | 0 | 0 | 0 | 0 | 0 | 0 | 0 | 0 | 0 | 0 | 0 | 0 | 0 | 0 | FAIL | DropOut H_300Vdc - 20ms
753 | 0 | 54808 | 0 | 0 | 0 | 0 | 0 | 0 | 0 | 0 | 0 | 0 | 0 | 0 | 0 | 0 | 0 | 0 | 0 | 0 | 0 | 0 | 0 | 0 | 0 | FAIL | DropOut H_300Vdc - 20ms
755 | 0 | 54808 | 0 | 0 | 0 | 0 | 0 | 0 | 0 | 0 | 0 | 0 | 0 | 0 | 0 | 0 | 0 | 0 | 0 | 0 | 0 | 0 | 0 | 0 | 0 | FAIL | DropOut H_300Vdc - 20ms
757 | 0 | 54808 | 0 | 0 | 0 | 0 | 0 | 0 | 0 | 0 | 0 | 0 | 0 | 0 | 0 | 0 | 0 | 0 | 0 | 0 | 0 | 0 | 0 | 0 | 0 | FAIL | DropOut H_300Vdc - 20ms
759 | 0 | 54808 | 0 | 0 | 0 | 0 | 0 | 0 | 0 | 0 | 0 | 0 | 0 | 0 | 0 | 0 | 0 | 0 | 0 | 0 | 0 | 0 | 0 | 0 | 0 | FAIL | DropOut H_300Vdc - 20ms
761 | 0 | 54808 | 0 | 0 | 0 | 0 | 0 | 0 | 0 | 0 | 0 | 0 | 0 | 0 | 0 | 0 | 0 | 0 | 0 | 0 | 0 | 0 | 0 | 0 | 0 | FAIL | DropOut H_300Vdc - 20ms
763 | 0 | 54808 | 0 | 0 | 0 | 0 | 0 | 0 | 0 | 0 | 0 | 0 | 0 | 0 | 0 | 0 | 0 | 0 | 0 | 0 | 0 | 0 | 0 | 0 | 0 | FAIL | DropOut H_300Vdc - 20ms
765 | 0 | 54808 | 0 | 0 | 0 | 0 | 0 | 0 | 0 | 0 | 0 | 0 | 0 | 0 | 0 | 0 | 0 | 0 | 0 | 0 | 0 | 0 | 0 | 0 | 0 | FAIL | DropOut H_300Vdc - 20ms
767 | 0 | 54808 | 0 | 0 | 0 | 0 | 0 | 0 | 0 | 0 | 0 | 0 | 0 | 0 | 0 | 0 | 0 | 0 | 0 | 0 | 0 | 0 | 0 | 0 | 0 | FAIL | DropOut H_300Vdc - 20ms
771 | 0 | 54808 | 0 | 0 | 0 | 0 | 0 | 0 | 0 | 0 | 0 | 0 | 0 | 0 | 0 | 0 | 0 | 0 | 0 | 0 | 0 | 0 | 0 | 0 | 0 | FAIL | DropOut H_300Vdc - 12ms
773 | 0 | 54808 | 0 | 0 | 0 | 0 | 0 | 0 | 0 | 0 | 0 | 0 | 0 | 0 | 0 | 0 | 0 | 0 | 0 | 0 | 0 | 0 | 0 | 0 | 0 | FAIL | DropOut H_300Vdc - 12ms
775 | 0 | 54808 | 0 | 0 | 0 | 0 | 0 | 0 | 0 | 0 | 0 | 0 | 0 | 0 | 0 | 0 | 0 | 0 | 0 | 0 | 0 | 0 | 0 | 0 | 0 | FAIL | DropOut H_300Vdc - 12ms
777 | 0 | 54808 | 0 | 0 | 0 | 0 | 0 | 0 | 0 | 0 | 0 | 0 | 0 | 0 | 0 | 0 | 0 | 0 | 0 | 0 | 0 | 0 | 0 | 0 | 0 | FAIL | DropOut H_300Vdc - 12ms
779 | 0 | 54808 | 0 | 0 | 0 | 0 | 0 | 0 | 0 | 0 | 0 | 0 | 0 | 0 | 0 | 0 | 0 | 0 | 0 | 0 | 0 | 0 | 0 | 0 | 0 | FAIL | DropOut H_300Vdc - 12ms
781 | 0 | 54808 | 0 | 0 | 0 | 0 | 0 | 0 | 0 | 0 | 0 | 0 | 0 | 0 | 0 | 0 | 0 | 0 | 0 | 0 | 0 | 0 | 0 | 0 | 0 | FAIL | DropOut H_300Vdc - 12ms
783 | 0 | 54808 | 0 | 0 | 0 | 0 | 0 | 0 | 0 | 0 | 0 | 0 | 0 | 0 | 0 | 0 | 0 | 0 | 0 | 0 | 0 | 0 | 0 | 0 | 0 | FAIL | DropOut H_300Vdc - 12ms
785 | 0 | 54808 | 0 | 0 | 0 | 0 | 0 | 0 | 0 | 0 | 0 | 0 | 0 | 0 | 0 | 0 | 0 | 0 | 0 | 0 | 0 | 0 | 0 | 0 | 0 | FAIL | DropOut H_300Vdc - 12ms
787 | 0 | 54808 | 0 | 0 | 0 | 0 | 0 | 0 | 0 | 0 | 0 | 0 | 0 | 0 | 0 | 0 | 0 | 0 | 0 | 0 | 0 | 0 | 0 | 0 | 0 | FAIL | DropOut H_300Vdc - 12ms
789 | 0 | 54808 | 0 | 0 | 0 | 0 | 0 | 0 | 0 | 0 | 0 | 0 | 0 | 0 | 0 | 0 | 0 | 0 | 0 | 0 | 0 | 0 | 0 | 0 | 0 | FAIL | DropOut H_300Vdc - 12ms