## Item
STEP.1(UUT Test seq.1) : Read UUT Total Number ---- (0'000) --------------- PASS | ElapsedTime: 0h3m29s
STEP.2(UUT Test seq.2) : PA 66202 Set_Multi ---- (0'015) ------------------ PASS
STEP.3(UUT Test seq.3) : 34970_Set ---- (0'000) --------------------------- PASS
STEP.4(UUT Test seq.4) : SUB20-Relay ---- (0'515) ------------------------- PASS
STEP.5(UUT Test seq.5) : Read UUT Total Number ---- (0'000) --------------- PASS
STEP.6(UUT Test seq.6) : 61512 Ac Source ACDC Mode_Multi_S2 ---- (0'156) -- PASS
STEP.7(UUT Test seq.7) : TTL & Relay Setup ---- (0'406) ------------------- PASS
STEP.8(UUT Test seq.8) : Turn On Timing Test_Multi or Single(264V_63Hz_HH) PASS | 264V_63Hz_HH
STEP.9(UUT Test seq.9) : SUB20-Relay ---- (0'514) ------------------------- PASS
STEP.10(UUT Test seq.10) : Pre I2C Multi Set ---- (0'000) ----------------- PASS
STEP.11(UUT Test seq.11) : I2C Read Status Multi_S6(264V_63Hz_HH) ---- (0'1 PASS | 264V_63Hz_HH
STEP.12(UUT Test seq.12) : FW Version Check Multi_S7 ---- (0'203) --------- FAIL
STEP.13(UUT Test seq.13) : Hold Up Timing Test_Multi or Single(264V_63Hz_70 PASS | 264V_63Hz_70%
STEP.14(UUT Test seq.14) : FAN Full Speed delay time Multi ---- (10'093) -- PASS
STEP.15(UUT Test seq.15) : FAN Speed Normal_Multi ---- (0'093) ------------ PASS
STEP.16(UUT Test seq.16) : Pause Message(Add Cap Laod) ---- (14'742) ------ PASS | Add Cap Laod
STEP.17(UUT Test seq.17) : TTL & Relay Setup(Add Cap Laod) ---- (0'718) --- PASS | Add Cap Laod
STEP.18(UUT Test seq.18) : Turn On Timing Test_Multi or Single(90V_47Hz_LL) PASS | 90V_47Hz_LL
STEP.19(UUT Test seq.19) : PS OFF Time 80611(90V_47Hz_LL) ---- (2'527) ---- PASS | 90V_47Hz_LL
STEP.20(UUT Test seq.20) : PS ON Delay time 80611(90V_47Hz_LL) ---- (0'858) PASS | 90V_47Hz_LL
STEP.21(UUT Test seq.21) : Turn On Timing Test_Multi or Single(90V_47Hz_LL_ PASS | 90V_47Hz_LL_Tac_12V_12Vsb_Rise
STEP.22(UUT Test seq.22) : TTL & Relay Setup ---- (0'000) ----------------- PASS
STEP.23(UUT Test seq.23) : PS ON Delay time 80611(90V_47Hz_LL_Tpson_12V_Ris PASS | 90V_47Hz_LL_Tpson_12V_Rise
STEP.24(UUT Test seq.24) : Hold Up Timing Test_Multi or Single(90V_47Hz_LL) PASS | 90V_47Hz_LL
STEP.25(UUT Test seq.25) : FAN Full Speed delay time Multi ---- (8'096) --- PASS
STEP.26(UUT Test seq.26) : FAN Speed Normal_Multi ---- (0'078) ------------ PASS
STEP.27(UUT Test seq.27) : Turn On Timing Test_Multi or Single(90V_47Hz_HH) PASS | 90V_47Hz_HH
STEP.28(UUT Test seq.28) : PS OFF Time 80611(90V_47Hz_HH) ---- (2'481) ---- PASS | 90V_47Hz_HH
STEP.29(UUT Test seq.29) : PS ON Delay time 80611(90V_47Hz_HH) ---- (0'951) PASS | 90V_47Hz_HH
STEP.30(UUT Test seq.30) : Turn On Timing Test_Multi or Single(90V_47Hz_HH_ PASS | 90V_47Hz_HH_Tac_12V_12Vsb_Rise
STEP.31(UUT Test seq.31) : TTL & Relay Setup ---- (0'000) ----------------- PASS
STEP.32(UUT Test seq.32) : PS ON Delay time 80611(90V_47Hz_HH_Tpson_12V_Ris PASS | 90V_47Hz_HH_Tpson_12V_Rise
STEP.33(UUT Test seq.33) : Hold Up Timing Test_Multi or Single(90V_47Hz_70% PASS | 90V_47Hz_70%
STEP.34(UUT Test seq.34) : FAN Full Speed delay time Multi ---- (8'096) --- PASS
STEP.35(UUT Test seq.35) : FAN Speed Normal_Multi ---- (0'094) ------------ PASS
STEP.36(UUT Test seq.36) : Turn On Timing Test_Multi or Single(100V_60Hz_HH PASS | 100V_60Hz_HH
STEP.37(UUT Test seq.37) : PS OFF Time 80611(100V_60Hz_HH) ---- (2'527) --- PASS | 100V_60Hz_HH
STEP.38(UUT Test seq.38) : PS ON Delay time 80611(100V_60Hz_HH) ---- (0'967 PASS | 100V_60Hz_HH
STEP.39(UUT Test seq.39) : Turn On Timing Test_Multi or Single(100V_60Hz_HH PASS | 100V_60Hz_HH_Tac_12V_12Vsb_Rise
STEP.40(UUT Test seq.40) : TTL & Relay Setup ---- (0'000) ----------------- PASS
STEP.41(UUT Test seq.41) : PS ON Delay time 80611(100V_60Hz_HH_Tpson_12V_Ri PASS | 100V_60Hz_HH_Tpson_12V_Rise
STEP.42(UUT Test seq.42) : Hold Up Timing Test_Multi or Single(100V_60Hz_70 PASS | 100V_60Hz_70%
STEP.43(UUT Test seq.43) : FAN Full Speed delay time Multi ---- (8'096) --- PASS
STEP.44(UUT Test seq.44) : FAN Speed Normal_Multi ---- (0'078) ------------ PASS
STEP.45(UUT Test seq.45) : Turn On Timing Test_Multi or Single(180V_47Hz_HH PASS | 180V_47Hz_HH
STEP.46(UUT Test seq.46) : PS OFF Time 80611(180V_47Hz_HH) ---- (2'434) --- PASS | 180V_47Hz_HH
STEP.47(UUT Test seq.47) : PS ON Delay time 80611(180V_47Hz_HH) ---- (0'858 PASS | 180V_47Hz_HH
STEP.48(UUT Test seq.48) : Turn On Timing Test_Multi or Single(180V_47Hz_HH PASS | 180V_47Hz_HH_Tac_12V_12Vsb_Rise
STEP.49(UUT Test seq.49) : TTL & Relay Setup ---- (0'015) ----------------- PASS
STEP.50(UUT Test seq.50) : PS ON Delay time 80611(180V_47Hz_HH_Tpson_12V_Ri PASS | 180V_47Hz_HH_Tpson_12V_Rise
STEP.51(UUT Test seq.51) : Hold Up Timing Test_Multi or Single(180V_47Hz_70 PASS | 180V_47Hz_70%
STEP.52(UUT Test seq.52) : FAN Full Speed delay time Multi ---- (8'096) --- PASS
STEP.53(UUT Test seq.53) : FAN Speed Normal_Multi ---- (0'094) ------------ PASS
STEP.54(UUT Test seq.54) : Turn On Timing Test_Multi or Single(200V_50Hz_HH PASS | 200V_50Hz_HH
STEP.55(UUT Test seq.55) : PS OFF Time 80611(200V_50Hz_HH) ---- (2'481) --- PASS | 200V_50Hz_HH
STEP.56(UUT Test seq.56) : PS ON Delay time 80611(200V_50Hz_HH) ---- (0'983 PASS | 200V_50Hz_HH
STEP.57(UUT Test seq.57) : Turn On Timing Test_Multi or Single(200V_50Hz_HH PASS | 200V_50Hz_HH_Tac_12V_12Vsb_Rise
STEP.58(UUT Test seq.58) : TTL & Relay Setup ---- (0'000) ----------------- PASS
STEP.59(UUT Test seq.59) : PS ON Delay time 80611(200V_50Hz_HH_Tpson_12V_Ri PASS | 200V_50Hz_HH_Tpson_12V_Rise
STEP.60(UUT Test seq.60) : Hold Up Timing Test_Multi or Single(200V_50Hz_70 PASS | 200V_50Hz_70%
STEP.61(UUT Test seq.61) : FAN Full Speed delay time Multi ---- (8'097) --- PASS
STEP.62(UUT Test seq.62) : FAN Speed Normal_Multi ---- (0'094) ------------ PASS
STEP.63(UUT Test seq.63) : Turn On Timing Test_Multi or Single(220V_50Hz_HH PASS | 220V_50Hz_HH
STEP.64(UUT Test seq.64) : PS OFF Time 80611(220V_50Hz_HH) ---- (2'481) --- PASS | 220V_50Hz_HH
STEP.65(UUT Test seq.65) : PS ON Delay time 80611(220V_50Hz_HH) ---- (0'858 PASS | 220V_50Hz_HH
STEP.66(UUT Test seq.66) : Turn On Timing Test_Multi or Single(220V_50Hz_HH PASS | 220V_50Hz_HH_Tac_12V_12Vsb_Rise
STEP.67(UUT Test seq.67) : TTL & Relay Setup ---- (0'000) ----------------- PASS
STEP.68(UUT Test seq.68) : PS ON Delay time 80611(220V_50Hz_HH_Tpson_12V_Ri PASS | 220V_50Hz_HH_Tpson_12V_Rise
STEP.69(UUT Test seq.69) : Hold Up Timing Test_Multi or Single(220V_50Hz_70 PASS | 220V_50Hz_70%
STEP.70(UUT Test seq.70) : FAN Full Speed delay time Multi ---- (8'096) --- PASS
STEP.71(UUT Test seq.71) : FAN Speed Normal_Multi ---- (0'093) ------------ PASS
STEP.72(UUT Test seq.72) : Turn On Timing Test_Multi or Single(264V_63Hz_LL PASS | 264V_63Hz_LL
STEP.73(UUT Test seq.73) : PS OFF Time 80611(264V_63Hz_LL) ---- (2'512) --- PASS | 264V_63Hz_LL
STEP.74(UUT Test seq.74) : PS ON Delay time 80611(264V_63Hz_LL) ---- (0'983 PASS | 264V_63Hz_LL
STEP.75(UUT Test seq.75) : Turn On Timing Test_Multi or Single(264V_63Hz_LL PASS | 264V_63Hz_LL_Tac_12V_12Vsb_Rise
STEP.76(UUT Test seq.76) : TTL & Relay Setup ---- (0'000) ----------------- PASS
STEP.77(UUT Test seq.77) : PS ON Delay time 80611(264V_63Hz_LL_Tpson_12V_Ri PASS | 264V_63Hz_LL_Tpson_12V_Rise
STEP.78(UUT Test seq.78) : Hold Up Timing Test_Multi or Single(264V_63Hz_LL PASS | 264V_63Hz_LL
STEP.79(UUT Test seq.79) : FAN Full Speed delay time Multi ---- (8'097) --- PASS
STEP.80(UUT Test seq.80) : FAN Speed Normal_Multi ---- (0'094) ------------ PASS
STEP.81(UUT Test seq.81) : Turn On Timing Test_Multi or Single(264V_63Hz_HH PASS | 264V_63Hz_HH
STEP.82(UUT Test seq.82) : PS OFF Time 80611(264V_63Hz_HH) ---- (2'512) --- PASS | 264V_63Hz_HH
STEP.83(UUT Test seq.83) : PS ON Delay time 80611(264V_63Hz_HH) ---- (0'858 PASS | 264V_63Hz_HH
STEP.84(UUT Test seq.84) : Turn On Timing Test_Multi or Single(264V_63Hz_HH PASS | 264V_63Hz_HH_Tac_12V_12Vsb_Rise
STEP.85(UUT Test seq.85) : TTL & Relay Setup ---- (0'000) ----------------- PASS
STEP.86(UUT Test seq.86) : PS ON Delay time 80611(264V_63Hz_HH_Tpson_12V_Ri PASS | 264V_63Hz_HH_Tpson_12V_Rise
STEP.87(UUT Test seq.87) : Hold Up Timing Test_Multi or Single(264V_63Hz_70 PASS | 264V_63Hz_70%
STEP.88(UUT Test seq.88) : FAN Full Speed delay time Multi ---- (8'112) --- PASS
STEP.89(UUT Test seq.89) : FAN Speed Normal_Multi ---- (0'094) ------------ PASS
STEP.90(UUT Test seq.90) : 61512 Ac Source ACDC Mode_Multi_S2 ---- (0'171) PASS
STEP.91(UUT Test seq.91) : Turn On Timing Test_Multi or Single(164VDC_LL) - PASS | 164VDC_LL
STEP.92(UUT Test seq.92) : PS OFF Time 80611(164VDC_LL) ---- (2'465) ------ PASS | 164VDC_LL
STEP.93(UUT Test seq.93) : PS ON Delay time 80611(164VDC_LL) ---- (0'998) - PASS | 164VDC_LL
STEP.94(UUT Test seq.94) : Turn On Timing Test_Multi or Single(164VDC_LL_Ta PASS | 164VDC_LL_Tac_12V_12Vsb_Rise
STEP.95(UUT Test seq.95) : TTL & Relay Setup ---- (0'000) ----------------- PASS
STEP.96(UUT Test seq.96) : PS ON Delay time 80611(164VDC_LL_Tpson_12V_Rise) PASS | 164VDC_LL_Tpson_12V_Rise
STEP.97(UUT Test seq.97) : Hold Up Timing Test_Multi or Single(164VDC_LL) - PASS | 164VDC_LL
STEP.98(UUT Test seq.98) : FAN Full Speed delay time Multi ---- (8'096) --- PASS
STEP.99(UUT Test seq.99) : FAN Speed Normal_Multi ---- (0'078) ------------ PASS
STEP.100(UUT Test seq.100) : Turn On Timing Test_Multi or Single(164VDC_HH) PASS | 164VDC_HH
STEP.101(UUT Test seq.101) : PS OFF Time 80611(164VDC_HH) ---- (2'496) ---- PASS | 164VDC_HH
STEP.102(UUT Test seq.102) : PS ON Delay time 80611(164VDC_HH) ---- (0'858) PASS | 164VDC_HH
STEP.103(UUT Test seq.103) : Turn On Timing Test_Multi or Single(164VDC_HH_ PASS | 164VDC_HH_Tac_12V_12Vsb_Rise
STEP.104(UUT Test seq.104) : TTL & Relay Setup ---- (0'000) --------------- PASS
STEP.105(UUT Test seq.105) : PS ON Delay time 80611(164VDC_HH_Tpson_12V_Ris PASS | 164VDC_HH_Tpson_12V_Rise
STEP.106(UUT Test seq.106) : Hold Up Timing Test_Multi or Single(164VDC_70% PASS | 164VDC_70%
STEP.107(UUT Test seq.107) : FAN Full Speed delay time Multi ---- (8'096) - PASS
STEP.108(UUT Test seq.108) : FAN Speed Normal_Multi ---- (0'094) ---------- PASS
STEP.109(UUT Test seq.109) : Turn On Timing Test_Multi or Single(200VDC_HH) PASS | 200VDC_HH
STEP.110(UUT Test seq.110) : PS OFF Time 80611(200VDC_HH) ---- (2'481) ---- PASS | 200VDC_HH
STEP.111(UUT Test seq.111) : PS ON Delay time 80611(200VDC_HH) ---- (0'967) PASS | 200VDC_HH
STEP.112(UUT Test seq.112) : Turn On Timing Test_Multi or Single(200VDC_HH_ PASS | 200VDC_HH_Tac_12V_12Vsb_Rise
STEP.113(UUT Test seq.113) : TTL & Relay Setup ---- (0'000) --------------- PASS
STEP.114(UUT Test seq.114) : PS ON Delay time 80611(200VDC_HH_Tpson_12V_Ris PASS | 200VDC_HH_Tpson_12V_Rise
STEP.115(UUT Test seq.115) : Hold Up Timing Test_Multi or Single(200VDC_70% PASS | 200VDC_70%
STEP.116(UUT Test seq.116) : FAN Full Speed delay time Multi ---- (8'096) - PASS
STEP.117(UUT Test seq.117) : Turn On Timing Test_Multi or Single(220VDC_HH) PASS | 220VDC_HH
STEP.118(UUT Test seq.118) : PS OFF Time 80611(220VDC_HH) ---- (2'496) ---- PASS | 220VDC_HH
STEP.119(UUT Test seq.119) : PS ON Delay time 80611(220VDC_HH) ---- (0'983) PASS | 220VDC_HH
STEP.120(UUT Test seq.120) : Turn On Timing Test_Multi or Single(220VDC_HH_ PASS | 220VDC_HH_Tac_12V_12Vsb_Rise
STEP.121(UUT Test seq.121) : TTL & Relay Setup ---- (0'000) --------------- PASS
STEP.122(UUT Test seq.122) : PS ON Delay time 80611(220VDC_HH_Tpson_12V_Ris PASS | 220VDC_HH_Tpson_12V_Rise
STEP.123(UUT Test seq.123) : Hold Up Timing Test_Multi or Single(220VDC_70% PASS | 220VDC_70%
STEP.124(UUT Test seq.124) : FAN Full Speed delay time Multi ---- (8'097) - PASS
STEP.125(UUT Test seq.125) : FAN Speed Normal_Multi ---- (0'094) ---------- PASS
STEP.126(UUT Test seq.126) : Turn On Timing Test_Multi or Single(300VDC_LL) PASS | 300VDC_LL
STEP.127(UUT Test seq.127) : PS OFF Time 80611(300VDC_LL) ---- (2'512) ---- PASS | 300VDC_LL
STEP.128(UUT Test seq.128) : PS ON Delay time 80611(300VDC_LL) ---- (0'858) PASS | 300VDC_LL
STEP.129(UUT Test seq.129) : Turn On Timing Test_Multi or Single(300VDC_LL_ PASS | 300VDC_LL_Tac_12V_12Vsb_Rise
STEP.130(UUT Test seq.130) : TTL & Relay Setup ---- (0'000) --------------- PASS
STEP.131(UUT Test seq.131) : PS ON Delay time 80611(300VDC_LL_Tpson_12V_Ris PASS | 300VDC_LL_Tpson_12V_Rise
STEP.132(UUT Test seq.132) : Hold Up Timing Test_Multi or Single(300VDC_LL) PASS | 300VDC_LL
STEP.133(UUT Test seq.133) : FAN Full Speed delay time Multi ---- (8'112) - PASS
STEP.134(UUT Test seq.134) : FAN Speed Normal_Multi ---- (0'093) ---------- PASS
STEP.135(UUT Test seq.135) : Turn On Timing Test_Multi or Single(300VDC_HH) PASS | 300VDC_HH
STEP.136(UUT Test seq.136) : PS OFF Time 80611(300VDC_HH) ---- (2'527) ---- PASS | 300VDC_HH
STEP.137(UUT Test seq.137) : PS ON Delay time 80611(300VDC_HH) ---- (0'873) PASS | 300VDC_HH
STEP.138(UUT Test seq.138) : Turn On Timing Test_Multi or Single(300VDC_HH_ PASS | 300VDC_HH_Tac_12V_12Vsb_Rise
STEP.139(UUT Test seq.139) : TTL & Relay Setup ---- (0'000) --------------- PASS
STEP.140(UUT Test seq.140) : PS ON Delay time 80611(300VDC_HH_Tpson_12V_Ris PASS | 300VDC_HH_Tpson_12V_Rise
STEP.141(UUT Test seq.141) : Hold Up Timing Test_Multi or Single(300VDC_70% PASS | 300VDC_70%
STEP.142(UUT Test seq.142) : FAN Full Speed delay time Multi ---- (8'096) - PASS
STEP.143(UUT Test seq.143) : FAN Speed Normal_Multi ---- (0'094) ---------- PASS
STEP.144(UUT Test seq.144) : Pause Message(Remove Cap Laod) ---- (11'310) - PASS | Remove Cap Laod
STEP.145(UUT Test seq.145) : TTL & Relay Setup ---- (0'203) --------------- PASS
STEP.146(UUT Test seq.146) : 61512 Ac Source ACDC Mode_Multi_S2 ---- (0'187 PASS
STEP.147(UUT Test seq.147) : Turn On Timing Test_Multi or Single(90V_47Hz_L PASS | 90V_47Hz_LL
STEP.148(UUT Test seq.148) : I2C Read Status Multi_S6(90V_47Hz_LL) ---- (0' PASS | 90V_47Hz_LL
STEP.149(UUT Test seq.149) : PS OFF Time 80611 ---- (1'607) --------------- PASS
STEP.150(UUT Test seq.150) : Input Output Eff Noise Multi or Single(90V_47H PASS | 90V_47Hz_No Load
STEP.151(UUT Test seq.151) : I2C Read Status Multi_S6(StandBy) ---- (0'109) PASS | StandBy
STEP.152(UUT Test seq.152) : Input Output Eff Noise Multi or Single(90V_47H PASS | 90V_47Hz_LH_Standby_2.5A
STEP.153(UUT Test seq.153) : Static ACDC 34970_or_Load_Multi or Single(12Vs PASS | 12Vsb_2.75A
STEP.154(UUT Test seq.154) : Static ACDC 34970_or_Load_Multi or Single(12Vs PASS | 12Vsb_OCP
STEP.155(UUT Test seq.155) : Static ACDC 34970_or_Load_Multi or Single(12Vs PASS | 12Vsb_2.75A
STEP.156(UUT Test seq.156) : Input Output Eff Noise Multi or Single(90V_47H PASS | 90V_47Hz_LL_Standby_0.1A
STEP.157(UUT Test seq.157) : PS ON Delay time 80611(90V_47Hz_LL) ---- (0'95 PASS | 90V_47Hz_LL
STEP.158(UUT Test seq.158) : Turn On Timing Test_Multi or Single(90V_47Hz_L PASS | 90V_47Hz_LL_Tac_12V_12Vsb_Rise
STEP.159(UUT Test seq.159) : TTL & Relay Setup ---- (0'000) --------------- PASS
STEP.160(UUT Test seq.160) : PS ON Delay time 80611(90V_47Hz_LL_Tpson_12V_R PASS | 90V_47Hz_LL_Tpson_12V_Rise
STEP.161(UUT Test seq.161) : Input Output Eff Noise Multi or Single(90V_47H PASS | 90V_47Hz_No Load
STEP.162(UUT Test seq.162) : I2C Read Status Multi_S6(90V_47Hz_No Load) --- PASS | 90V_47Hz_No Load
STEP.163(UUT Test seq.163) : Static ACDC 34970_or_Load_Multi or Single(12Vs PASS | 12Vsb_2.75A
STEP.164(UUT Test seq.164) : Static ACDC 34970_or_Load_Multi or Single(12Vs PASS | 12Vsb_OCP
STEP.165(UUT Test seq.165) : Static ACDC 34970_or_Load_Multi or Single(12Vs PASS | 12Vsb_2.75A
STEP.166(UUT Test seq.166) : Input Output Eff Noise Multi or Single(90V_47H PASS | 90V_47Hz_LL
STEP.167(UUT Test seq.167) : Input Output Eff Noise Multi or Single(90V_47H PASS | 90V_47Hz_LH
STEP.168(UUT Test seq.168) : Cold Redundant Master Multi _S2 ---- (0'093) - PASS
STEP.169(UUT Test seq.169) : Static ACDC 34970_or_Load_Multi or Single(90V_ PASS | 90V_47Hz_LL_Cheak CR
STEP.170(UUT Test seq.170) : Disable Cold Redundant Master Multi_S2 ---- (0 PASS
STEP.171(UUT Test seq.171) : Static ACDC 34970_or_Load_Multi or Single(90V_ PASS | 90V_47Hz_LL_Clear CR
STEP.172(UUT Test seq.172) : Hold Up Timing Test_Multi or Single(90V_47Hz_L PASS | 90V_47Hz_LL
STEP.173(UUT Test seq.173) : FAN Full Speed delay time Multi ---- (8'097) - PASS
STEP.174(UUT Test seq.174) : FAN Speed Normal_Multi ---- (0'109) ---------- PASS
STEP.175(UUT Test seq.175) : Turn On Timing Test_Multi or Single(90V_47Hz_H PASS | 90V_47Hz_HH
STEP.176(UUT Test seq.176) : I2C Read Status Multi_S6(90V_47Hz_HH) ---- (0' PASS | 90V_47Hz_HH
STEP.177(UUT Test seq.177) : 12V OVP I2C Multi(90V_47Hz_I2C_OVP) ---- (0'06 PASS | 90V_47Hz_I2C_OVP
STEP.178(UUT Test seq.178) : Static ACDC 34970_or_Load_Multi or Single(90V_ PASS | 90V_47Hz_HH_I2C_OVP
STEP.179(UUT Test seq.179) : I2C Read Status OR Multi_S6(90V_47Hz_HH_I2C_OV PASS | 90V_47Hz_HH_I2C_OVP
STEP.180(UUT Test seq.180) : 12V OVP Disable I2C Multi ---- (0'063) ------- PASS
STEP.181(UUT Test seq.181) : TTL & Relay Setup ---- (0'624) --------------- PASS
STEP.182(UUT Test seq.182) : PS OFF Time 80611(90V_47Hz_HH) ---- (1'623) -- PASS | 90V_47Hz_HH
STEP.183(UUT Test seq.183) : PS ON Delay time 80611(90V_47Hz_HH) ---- (0'95 PASS | 90V_47Hz_HH
STEP.184(UUT Test seq.184) : Turn On Timing Test_Multi or Single(90V_47Hz_H PASS | 90V_47Hz_HH_Tac_12V_12Vsb_Rise
STEP.185(UUT Test seq.185) : TTL & Relay Setup ---- (0'000) --------------- PASS
STEP.186(UUT Test seq.186) : PS ON Delay time 80611(90V_47Hz_HH_Tpson_12V_R PASS | 90V_47Hz_HH_Tpson_12V_Rise
STEP.187(UUT Test seq.187) : Input Output Eff Noise Multi or Single(90V_47H PASS | 90V_47Hz_HL
STEP.188(UUT Test seq.188) : Cold Redundant Master Multi _S2 ---- (0'110) - PASS
STEP.189(UUT Test seq.189) : Static ACDC 34970_or_Load_Multi or Single(90V_ PASS | 90V_47Hz_HH_Cheak CR
STEP.190(UUT Test seq.190) : Disable Cold Redundant Master Multi_S2 ---- (0 PASS
STEP.191(UUT Test seq.191) : Static ACDC 34970_or_Load_Multi or Single(90V_ PASS | 90V_47Hz_HH_Clear CR
STEP.192(UUT Test seq.192) : Input Output Eff Noise Multi or Single(90V_47H PASS | 90V_47Hz_HH
STEP.193(UUT Test seq.193) : Select OCP Mode(OCP Mode) ---- (0'000) ------- PASS | OCP Mode
STEP.194(UUT Test seq.194) : Over Load Protection 34970 or Load_Multi or Si PASS | 90V-OCP2
STEP.195(UUT Test seq.195) : I2C Read Status OR Multi_S6(90V-OCP2) ---- (0' PASS | 90V-OCP2
STEP.196(UUT Test seq.196) : Static ACDC 34970_or_Load_Multi or Single(90V- PASS | 90V-OCP2 Recover Set
STEP.197(UUT Test seq.197) : TTL & Relay Setup(PS OnOff) ---- (1'030) ----- PASS | PS OnOff
STEP.198(UUT Test seq.198) : Static ACDC 34970_or_Load_Multi or Single(90V- PASS | 90V-OCP2_Recover Check
STEP.199(UUT Test seq.199) : I2C Read Status Multi_S6(90V-OCP2_Recover Chec PASS | 90V-OCP2_Recover Check
STEP.200(UUT Test seq.200) : Hold Up Timing Test_Multi or Single(90V_47Hz_7 PASS | 90V_47Hz_70%
STEP.201(UUT Test seq.201) : FAN Full Speed delay time Multi ---- (8'097) - PASS
STEP.202(UUT Test seq.202) : FAN Speed Normal_Multi ---- (0'094) ---------- PASS
STEP.203(UUT Test seq.203) : Turn On Timing Test_Multi or Single(100V_60Hz_ PASS | 100V_60Hz_HH
STEP.204(UUT Test seq.204) : I2C Read Status Multi_S6(100V_60Hz_HH) ---- (0 PASS | 100V_60Hz_HH
STEP.205(UUT Test seq.205) : PS OFF Time 80611(100V_60Hz_HH) ---- (1'560) - PASS | 100V_60Hz_HH
STEP.206(UUT Test seq.206) : PS ON Delay time 80611(100V_60Hz_HH) ---- (0'9 PASS | 100V_60Hz_HH
STEP.207(UUT Test seq.207) : Turn On Timing Test_Multi or Single(100V_60Hz_ PASS | 100V_60Hz_HH_Tac_12V_12Vsb_Rise
STEP.208(UUT Test seq.208) : TTL & Relay Setup ---- (0'000) --------------- PASS
STEP.209(UUT Test seq.209) : PS ON Delay time 80611(100V_60Hz_HH_Tpson_12V_ PASS | 100V_60Hz_HH_Tpson_12V_Rise
STEP.210(UUT Test seq.210) : Input Output Eff Noise Multi or Single(100V_60 PASS | 100V_60Hz_HL
STEP.211(UUT Test seq.211) : Static ACDC 34970_or_Load_Multi or Single(100V PASS | 100V_60Hz_H_12Vsb_2.75A
STEP.212(UUT Test seq.212) : Static ACDC 34970_or_Load_Multi or Single(100V PASS | 100V_60Hz_H_12Vsb_OCP
STEP.213(UUT Test seq.213) : Static ACDC 34970_or_Load_Multi or Single(100V PASS | 100V_60Hz_H_12Vsb_2.75A
STEP.214(UUT Test seq.214) : Cold Redundant Master Multi _S2 ---- (0'109) - PASS
STEP.215(UUT Test seq.215) : Static ACDC 34970_or_Load_Multi or Single(100V PASS | 100V_60Hz_HH_Cheak CR
STEP.216(UUT Test seq.216) : Disable Cold Redundant Master Multi_S2 ---- (0 PASS
STEP.217(UUT Test seq.217) : Static ACDC 34970_or_Load_Multi or Single(100V PASS | 100V_60Hz_HH_Clear CR
STEP.218(UUT Test seq.218) : Input Output Eff Noise Multi or Single(HH) --- PASS | HH
STEP.219(UUT Test seq.219) : Static ACDC 34970_or_Load_Multi or Single(110V PASS | 110V-OCW
STEP.220(UUT Test seq.220) : TTL & Relay Setup(PS OnOff) ---- (1'014) ----- PASS | PS OnOff
STEP.221(UUT Test seq.221) : Peak_Load_S3_Multi_S(110V-OCP1_HL_Delay time 5 PASS | 110V-OCP1_HL_Delay time 50ms
STEP.222(UUT Test seq.222) : Peak_Load_S3_Multi_S(110V-OCP1_HH_Delay time 5 PASS | 110V-OCP1_HH_Delay time 50ms
STEP.223(UUT Test seq.223) : Peak_Load_S3_Multi_S(110V-OCP2_HL_Delay time 0 PASS | 110V-OCP2_HL_Delay time 0.1ms
STEP.224(UUT Test seq.224) : Peak_Load_S3_Multi_S(110V-OCP2_HH_Delay time 0 PASS | 110V-OCP2_HH_Delay time 0.1ms
STEP.225(UUT Test seq.225) : Set Input Condition Multi_S4_4(110V_60Hz) ---- PASS | 110V_60Hz
STEP.226(UUT Test seq.226) : Set Dynamic_Time ---- (0'000) ---------------- PASS
STEP.227(UUT Test seq.227) : SetAllLoad_SlewRate_S ---- (0'125) ----------- PASS
STEP.228(UUT Test seq.228) : Sync_Dynamic_80611_20200716_Multi_S(110V-OCP_1 PASS | 110V-OCP_12Vsb_LH_Delay time 50ms
STEP.229(UUT Test seq.229) : Sync_Dynamic_80611_20200716_Multi_S(110V-OCP_1 PASS | 110V-OCP_12Vsb_HH_Delay time 50ms
STEP.230(UUT Test seq.230) : Hold Up Timing Test_Multi or Single(100V_60Hz_ PASS | 100V_60Hz_70%
STEP.231(UUT Test seq.231) : FAN Full Speed delay time Multi ---- (8'096) - PASS
STEP.232(UUT Test seq.232) : FAN Speed Normal_Multi ---- (0'094) ---------- PASS
STEP.233(UUT Test seq.233) : Turn On Timing Test_Multi or Single(180V_47Hz_ PASS | 180V_47Hz_HH
STEP.234(UUT Test seq.234) : I2C Read Status Multi_S6(180V_47Hz_HH) ---- (0 PASS | 180V_47Hz_HH
STEP.235(UUT Test seq.235) : PS OFF Time 80611(180V_47Hz_HH) ---- (1'591) - PASS | 180V_47Hz_HH
STEP.236(UUT Test seq.236) : PS ON Delay time 80611(180V_47Hz_HH) ---- (0'9 PASS | 180V_47Hz_HH
STEP.237(UUT Test seq.237) : Turn On Timing Test_Multi or Single(180V_47Hz_ PASS | 180V_47Hz_HH_Tac_12V_12Vsb_Rise
STEP.238(UUT Test seq.238) : TTL & Relay Setup ---- (0'015) --------------- PASS
STEP.239(UUT Test seq.239) : PS ON Delay time 80611(180V_47Hz_HH_Tpson_12V_ PASS | 180V_47Hz_HH_Tpson_12V_Rise
STEP.240(UUT Test seq.240) : Input Output Eff Noise Multi or Single(180V_47 PASS | 180V_47Hz_HL
STEP.241(UUT Test seq.241) : Static ACDC 34970_or_Load_Multi or Single(180V PASS | 180V_47Hz_H_12Vsb_2.75A
STEP.242(UUT Test seq.242) : Static ACDC 34970_or_Load_Multi or Single(180V PASS | 180V_47Hz_H_12Vsb_OCP
STEP.243(UUT Test seq.243) : Static ACDC 34970_or_Load_Multi or Single(180V PASS | 180V_47Hz_H_12Vsb_2.75A
STEP.244(UUT Test seq.244) : Cold Redundant Master Multi _S2 ---- (0'109) - PASS
STEP.245(UUT Test seq.245) : Static ACDC 34970_or_Load_Multi or Single(180V PASS | 180V_47Hz_HH_Cheak CR
STEP.246(UUT Test seq.246) : Disable Cold Redundant Master Multi_S2 ---- (0 PASS
STEP.247(UUT Test seq.247) : Static ACDC 34970_or_Load_Multi or Single(180V PASS | 180V_47Hz_HH_Clear CR
STEP.248(UUT Test seq.248) : Input Output Eff Noise Multi or Single(180V_47 PASS | 180V_47Hz_HH
STEP.249(UUT Test seq.249) : Static ACDC 34970_or_Load_Multi or Single(180V PASS | 180V-OCW
STEP.250(UUT Test seq.250) : TTL & Relay Setup(PS OnOff) ---- (1'046) ----- PASS | PS OnOff
STEP.251(UUT Test seq.251) : Peak_Load_S3_Multi_S(180V-OCP1_HL_Delay time 5 PASS | 180V-OCP1_HL_Delay time 50ms
STEP.252(UUT Test seq.252) : Peak_Load_S3_Multi_S(180V-OCP1_HH_Delay time 5 PASS | 180V-OCP1_HH_Delay time 50ms
STEP.253(UUT Test seq.253) : Peak_Load_S3_Multi_S(180V-OCP2_HL_Delay time 0 PASS | 180V-OCP2_HL_Delay time 0.1ms
STEP.254(UUT Test seq.254) : Peak_Load_S3_Multi_S(180V-OCP2_HH_Delay time 0 PASS | 180V-OCP2_HH_Delay time 0.1ms
STEP.255(UUT Test seq.255) : Set Input Condition Multi_S4_4(180V_47Hz) ---- PASS | 180V_47Hz
STEP.256(UUT Test seq.256) : Set Dynamic_Time ---- (0'000) ---------------- PASS
STEP.257(UUT Test seq.257) : SetAllLoad_SlewRate_S ---- (0'109) ----------- PASS
STEP.258(UUT Test seq.258) : Sync_Dynamic_80611_20200716_Multi_S(180V-OCP_1 PASS | 180V-OCP_12Vsb_LH_Delay time 50ms
STEP.259(UUT Test seq.259) : Sync_Dynamic_80611_20200716_Multi_S(180V-OCP_1 PASS | 180V-OCP_12Vsb_HH_Delay time 50ms
STEP.260(UUT Test seq.260) : Hold Up Timing Test_Multi or Single(180V_47Hz_ PASS | 180V_47Hz_70%
STEP.261(UUT Test seq.261) : FAN Full Speed delay time Multi ---- (8'097) - PASS
STEP.262(UUT Test seq.262) : FAN Speed Normal_Multi ---- (0'094) ---------- PASS
STEP.263(UUT Test seq.263) : Turn On Timing Test_Multi or Single(200V_50Hz_ PASS | 200V_50Hz_HH
STEP.264(UUT Test seq.264) : I2C Read Status Multi_S6(200V_50Hz_HH) ---- (0 PASS | 200V_50Hz_HH
STEP.265(UUT Test seq.265) : PS OFF Time 80611(200V_50Hz_HH) ---- (1'591) - PASS | 200V_50Hz_HH
STEP.266(UUT Test seq.266) : PS ON Delay time 80611(200V_50Hz_HH) ---- (0'9 PASS | 200V_50Hz_HH
STEP.267(UUT Test seq.267) : Turn On Timing Test_Multi or Single(200V_50Hz_ PASS | 200V_50Hz_HH_Tac_12V_12Vsb_Rise
STEP.268(UUT Test seq.268) : TTL & Relay Setup ---- (0'000) --------------- PASS
STEP.269(UUT Test seq.269) : PS ON Delay time 80611(200V_50Hz_HH_Tpson_12V_ PASS | 200V_50Hz_HH_Tpson_12V_Rise
STEP.270(UUT Test seq.270) : Input Output Eff Noise Multi or Single(200V_50 PASS | 200V_50Hz_HL
STEP.271(UUT Test seq.271) : Static ACDC 34970_or_Load_Multi or Single(200V PASS | 200V_50Hz_H_12Vsb_2.75A
STEP.272(UUT Test seq.272) : Static ACDC 34970_or_Load_Multi or Single(200V PASS | 200V_50Hz_H_12Vsb_OCP
STEP.273(UUT Test seq.273) : Static ACDC 34970_or_Load_Multi or Single(200V PASS | 200V_50Hz_H_12Vsb_2.75A
STEP.274(UUT Test seq.274) : Cold Redundant Master Multi _S2 ---- (0'094) - PASS
STEP.275(UUT Test seq.275) : Static ACDC 34970_or_Load_Multi or Single(200V PASS | 200V_50Hz_HH_Cheak CR
STEP.276(UUT Test seq.276) : Disable Cold Redundant Master Multi_S2 ---- (0 PASS
STEP.277(UUT Test seq.277) : Static ACDC 34970_or_Load_Multi or Single(200V PASS | 200V_50Hz_HH_Clear CR
STEP.278(UUT Test seq.278) : Input Output Eff Noise Multi or Single(200V_50 PASS | 200V_50Hz_HH
STEP.279(UUT Test seq.279) : Static ACDC 34970_or_Load_Multi or Single(200V PASS | 200V-OCW
STEP.280(UUT Test seq.280) : TTL & Relay Setup(PS OnOff) ---- (1'030) ----- PASS | PS OnOff
STEP.281(UUT Test seq.281) : Peak_Load_S3_Multi_S(200V-OCP1_HL_Delay time 5 PASS | 200V-OCP1_HL_Delay time 50ms
STEP.282(UUT Test seq.282) : Peak_Load_S3_Multi_S(200V-OCP1_HH_Delay time 5 PASS | 200V-OCP1_HH_Delay time 50ms
STEP.283(UUT Test seq.283) : Peak_Load_S3_Multi_S(200V-OCP2_HL_Delay time 0 PASS | 200V-OCP2_HL_Delay time 0.1ms
STEP.284(UUT Test seq.284) : Peak_Load_S3_Multi_S(200V-OCP2_HH_Delay time 0 PASS | 200V-OCP2_HH_Delay time 0.1ms
STEP.285(UUT Test seq.285) : Set Input Condition Multi_S4_4(200V_50Hz) ---- PASS | 200V_50Hz
STEP.286(UUT Test seq.286) : Set Dynamic_Time ---- (0'000) ---------------- PASS
STEP.287(UUT Test seq.287) : SetAllLoad_SlewRate_S ---- (0'109) ----------- PASS
STEP.288(UUT Test seq.288) : Sync_Dynamic_80611_20200716_Multi_S(200V-OCP_1 PASS | 200V-OCP_12Vsb_LH_Delay time 50ms
STEP.289(UUT Test seq.289) : Sync_Dynamic_80611_20200716_Multi_S(200V-OCP_1 PASS | 200V-OCP_12Vsb_HH_Delay time 50ms
STEP.290(UUT Test seq.290) : Hold Up Timing Test_Multi or Single(200V_50Hz_ PASS | 200V_50Hz_70%
STEP.291(UUT Test seq.291) : FAN Full Speed delay time Multi ---- (8'081) - PASS
STEP.292(UUT Test seq.292) : FAN Speed Normal_Multi ---- (0'094) ---------- PASS
STEP.293(UUT Test seq.293) : Turn On Timing Test_Multi or Single(220V_50Hz_ PASS | 220V_50Hz_HH
STEP.294(UUT Test seq.294) : I2C Read Status Multi_S6(220V_50Hz_HH) ---- (0 PASS | 220V_50Hz_HH
STEP.295(UUT Test seq.295) : PS OFF Time 80611(220V_50Hz_HH) ---- (1'607) - PASS | 220V_50Hz_HH
STEP.296(UUT Test seq.296) : I2C Read Status Multi_S6(StandBy) ---- (0'110) PASS | StandBy
STEP.297(UUT Test seq.297) : PS ON Delay time 80611(220V_50Hz_HH) ---- (0'8 PASS | 220V_50Hz_HH
STEP.298(UUT Test seq.298) : Turn On Timing Test_Multi or Single(220V_50Hz_ PASS | 220V_50Hz_HH_Tac_12V_12Vsb_Rise
STEP.299(UUT Test seq.299) : TTL & Relay Setup ---- (0'000) --------------- PASS
STEP.300(UUT Test seq.300) : PS ON Delay time 80611(220V_50Hz_HH_Tpson_12V_ PASS | 220V_50Hz_HH_Tpson_12V_Rise
STEP.301(UUT Test seq.301) : Input Output Eff Noise Multi or Single(220V_50 PASS | 220V_50Hz_HL
STEP.302(UUT Test seq.302) : Static ACDC 34970_or_Load_Multi or Single(220V PASS | 220V_50Hz_H_12Vsb_2.75A
STEP.303(UUT Test seq.303) : Static ACDC 34970_or_Load_Multi or Single(220V PASS | 220V_50Hz_H_12Vsb_OCP
STEP.304(UUT Test seq.304) : Static ACDC 34970_or_Load_Multi or Single(220V PASS | 220V_50Hz_H_12Vsb_2.75A
STEP.305(UUT Test seq.305) : Cold Redundant Master Multi _S2 ---- (0'094) - PASS
STEP.306(UUT Test seq.306) : Static ACDC 34970_or_Load_Multi or Single(220V PASS | 220V_50Hz_HH_Cheak CR
STEP.307(UUT Test seq.307) : Disable Cold Redundant Master Multi_S2 ---- (0 PASS
STEP.308(UUT Test seq.308) : Static ACDC 34970_or_Load_Multi or Single(220V PASS | 220V_50Hz_HH_Clear CR
STEP.309(UUT Test seq.309) : Input Output Eff Noise Multi or Single(220V_50 PASS | 220V_50Hz_HH
STEP.310(UUT Test seq.310) : Static ACDC 34970_or_Load_Multi or Single(220V PASS | 220V-OCW
STEP.311(UUT Test seq.311) : TTL & Relay Setup(PS OnOff) ---- (1'030) ----- PASS | PS OnOff
STEP.312(UUT Test seq.312) : Peak_Load_S3_Multi_S(220V-OCP1_HL_Delay time 5 PASS | 220V-OCP1_HL_Delay time 50ms
STEP.313(UUT Test seq.313) : Peak_Load_S3_Multi_S(220V-OCP1_HH_Delay time 5 PASS | 220V-OCP1_HH_Delay time 50ms
STEP.314(UUT Test seq.314) : Peak_Load_S3_Multi_S(220V-OCP2_HL_Delay time 0 PASS | 220V-OCP2_HL_Delay time 0.1ms
STEP.315(UUT Test seq.315) : Peak_Load_S3_Multi_S(220V-OCP2_HH_Delay time 0 PASS | 220V-OCP2_HH_Delay time 0.1ms
STEP.316(UUT Test seq.316) : Set Input Condition Multi_S4_4(220V_50Hz) ---- PASS | 220V_50Hz
STEP.317(UUT Test seq.317) : Set Dynamic_Time ---- (0'000) ---------------- PASS
STEP.318(UUT Test seq.318) : SetAllLoad_SlewRate_S ---- (0'109) ----------- PASS
STEP.319(UUT Test seq.319) : Sync_Dynamic_80611_20200716_Multi_S(220V-OCP_1 PASS | 220V-OCP_12Vsb_LH_Delay time 50ms
STEP.320(UUT Test seq.320) : Sync_Dynamic_80611_20200716_Multi_S(220V-OCP_1 PASS | 220V-OCP_12Vsb_HH_Delay time 50ms
STEP.321(UUT Test seq.321) : Sync_Dynamic_80611_20200716_Multi_S(220V-Fast PASS | 220V-Fast OCW_SMBAlert
STEP.322(UUT Test seq.322) : PS ON Delay time 80611(220V-Fast OCW_SMBAlert) PASS | 220V-Fast OCW_SMBAlert
STEP.323(UUT Test seq.323) : Sync_Dynamic_80611_20200716_Multi_S(220V-Fast PASS | 220V-Fast OCW
STEP.324(UUT Test seq.324) : Hold Up Timing Test_Multi or Single(220V_50Hz_ PASS | 220V_50Hz_70%
STEP.325(UUT Test seq.325) : FAN Full Speed delay time Multi ---- (8'112) - PASS
STEP.326(UUT Test seq.326) : FAN Speed Normal_Multi ---- (0'093) ---------- PASS
STEP.327(UUT Test seq.327) : Turn On Timing Test_Multi or Single(264V_63Hz_ PASS | 264V_63Hz_LL
STEP.328(UUT Test seq.328) : PS OFF Time 80611(264V_63Hz_LL) ---- (1'638) - PASS | 264V_63Hz_LL
STEP.329(UUT Test seq.329) : I2C Read Status Multi_S6(StandBy) ---- (0'125) PASS | StandBy
STEP.330(UUT Test seq.330) : Input Output Eff Noise Multi or Single(264V_63 PASS | 264V_63Hz_No Load
STEP.331(UUT Test seq.331) : Input Output Eff Noise Multi or Single(264V_63 PASS | 264V_63Hz_Standby_2.5A
STEP.332(UUT Test seq.332) : Static ACDC 34970_or_Load_Multi or Single(12Vs PASS | 12Vsb_2.75A
STEP.333(UUT Test seq.333) : Static ACDC 34970_or_Load_Multi or Single(12Vs PASS | 12Vsb_OCP
STEP.334(UUT Test seq.334) : Static ACDC 34970_or_Load_Multi or Single(12Vs PASS | 12Vsb_2.75A
STEP.335(UUT Test seq.335) : Input Output Eff Noise Multi or Single(264V_63 PASS | 264V_63Hz_LL_Standby_0.1A
STEP.336(UUT Test seq.336) : PS ON Delay time 80611 ---- (0'858) ---------- PASS
STEP.337(UUT Test seq.337) : Turn On Timing Test_Multi or Single(264V_63Hz_ PASS | 264V_63Hz_LL_Tac_12V_12Vsb_Rise
STEP.338(UUT Test seq.338) : TTL & Relay Setup ---- (0'016) --------------- PASS
STEP.339(UUT Test seq.339) : PS ON Delay time 80611(264V_63Hz_LL_Tpson_12V_ PASS | 264V_63Hz_LL_Tpson_12V_Rise
STEP.340(UUT Test seq.340) : Input Output Eff Noise Multi or Single(No Load PASS | No Load
STEP.341(UUT Test seq.341) : Static ACDC 34970_or_Load_Multi or Single(12Vs PASS | 12Vsb_2.75A
STEP.342(UUT Test seq.342) : Static ACDC 34970_or_Load_Multi or Single(12Vs PASS | 12Vsb_OCP
STEP.343(UUT Test seq.343) : Static ACDC 34970_or_Load_Multi or Single(12Vs PASS | 12Vsb_2.75A
STEP.344(UUT Test seq.344) : Input Output Eff Noise Multi or Single(264V_63 PASS | 264V_63Hz_LL
STEP.345(UUT Test seq.345) : Input Output Eff Noise Multi or Single(264V_63 PASS | 264V_63Hz_LH
STEP.346(UUT Test seq.346) : Cold Redundant Master Multi _S2 ---- (0'109) - PASS
STEP.347(UUT Test seq.347) : Static ACDC 34970_or_Load_Multi or Single(264V PASS | 264V_63Hz_LL_Cheak CR
STEP.348(UUT Test seq.348) : Disable Cold Redundant Master Multi_S2 ---- (0 PASS
STEP.349(UUT Test seq.349) : Static ACDC 34970_or_Load_Multi or Single(264V PASS | 264V_63Hz_LL_Clear CR
STEP.350(UUT Test seq.350) : 12V OVP I2C Multi(12V_OVP_I2C) ---- (0'062) -- PASS | 12V_OVP_I2C
STEP.351(UUT Test seq.351) : Static ACDC 34970_or_Load_Multi or Single(264V PASS | 264V_63Hz_LL
STEP.352(UUT Test seq.352) : I2C Read Status OR Multi_S6(12V_OV) ---- (0'12 PASS | 12V_OV
STEP.353(UUT Test seq.353) : 12V OVP Disable I2C Multi ---- (0'063) ------- PASS
STEP.354(UUT Test seq.354) : TTL & Relay Setup ---- (0'640) --------------- PASS
STEP.355(UUT Test seq.355) : Hold Up Timing Test_Multi or Single(264V_63Hz_ PASS | 264V_63Hz_LL
STEP.356(UUT Test seq.356) : FAN Full Speed delay time Multi ---- (8'190) - PASS
STEP.357(UUT Test seq.357) : FAN Speed Normal_Multi ---- (0'093) ---------- PASS
STEP.358(UUT Test seq.358) : Turn On Timing Test_Multi or Single(264V_63Hz_ PASS | 264V_63Hz_HH
STEP.359(UUT Test seq.359) : I2C Read Status Multi_S6(264V_63Hz_HH) ---- (0 PASS | 264V_63Hz_HH
STEP.360(UUT Test seq.360) : PS OFF Time 80611(264V_63Hz_HH) ---- (1'638) - PASS | 264V_63Hz_HH
STEP.361(UUT Test seq.361) : I2C Read Status Multi_S6(StandBy) ---- (0'125) PASS | StandBy
STEP.362(UUT Test seq.362) : PS ON Delay time 80611(264V_63Hz_HH) ---- (0'9 PASS | 264V_63Hz_HH
STEP.363(UUT Test seq.363) : Turn On Timing Test_Multi or Single(264V_63Hz_ PASS | 264V_63Hz_HH_Tac_12V_12Vsb_Rise
STEP.364(UUT Test seq.364) : TTL & Relay Setup ---- (0'000) --------------- PASS
STEP.365(UUT Test seq.365) : PS ON Delay time 80611(264V_63Hz_HH_Tpson_12V_ PASS | 264V_63Hz_HH_Tpson_12V_Rise
STEP.366(UUT Test seq.366) : Input Output Eff Noise Multi or Single(264V_63 PASS | 264V_63Hz_HL
STEP.367(UUT Test seq.367) : Static ACDC 34970_or_Load_Multi or Single(264V PASS | 264V_63Hz_H_12Vsb_2.75A
STEP.368(UUT Test seq.368) : Static ACDC 34970_or_Load_Multi or Single(264V PASS | 264V_63Hz_H_12Vsb_OCP
STEP.369(UUT Test seq.369) : Static ACDC 34970_or_Load_Multi or Single(264V PASS | 264V_63Hz_H_12Vsb_2.75A
STEP.370(UUT Test seq.370) : Cold Redundant Master Multi _S2 ---- (0'109) - PASS
STEP.371(UUT Test seq.371) : Static ACDC 34970_or_Load_Multi or Single(264V PASS | 264V_63Hz_HH_Cheak CR
STEP.372(UUT Test seq.372) : Disable Cold Redundant Master Multi_S2 ---- (0 PASS
STEP.373(UUT Test seq.373) : Static ACDC 34970_or_Load_Multi or Single(264V PASS | 264V_63Hz_HH_Clear CR
STEP.374(UUT Test seq.374) : Input Output Eff Noise Multi or Single(HH) --- PASS | HH
STEP.375(UUT Test seq.375) : Static ACDC 34970_or_Load_Multi or Single(264V PASS | 264V-OCW
STEP.376(UUT Test seq.376) : TTL & Relay Setup(PS OnOff) ---- (1'029) ----- PASS | PS OnOff
STEP.377(UUT Test seq.377) : Peak_Load_S3_Multi_S(264V-OCP1_HL_Delay time 5 PASS | 264V-OCP1_HL_Delay time 50ms
STEP.378(UUT Test seq.378) : Peak_Load_S3_Multi_S(264V-OCP1_HH_Delay time 5 PASS | 264V-OCP1_HH_Delay time 50ms
STEP.379(UUT Test seq.379) : Peak_Load_S3_Multi_S(264V-OCP2_HL_Delay time 0 PASS | 264V-OCP2_HL_Delay time 0.1ms
STEP.380(UUT Test seq.380) : Peak_Load_S3_Multi_S(264V-OCP2_HH_Delay time 0 PASS | 264V-OCP2_HH_Delay time 0.1ms
STEP.381(UUT Test seq.381) : Set Input Condition Multi_S4_4(264V_63Hz) ---- PASS | 264V_63Hz
STEP.382(UUT Test seq.382) : Set Dynamic_Time ---- (0'000) ---------------- PASS
STEP.383(UUT Test seq.383) : SetAllLoad_SlewRate_S ---- (0'110) ----------- PASS
STEP.384(UUT Test seq.384) : Sync_Dynamic_80611_20200716_Multi_S(264V-OCP_1 PASS | 264V-OCP_12Vsb_LH_Delay time 50ms
STEP.385(UUT Test seq.385) : Sync_Dynamic_80611_20200716_Multi_S(264V-OCP_1 PASS | 264V-OCP_12Vsb_HH_Delay time 50ms
STEP.386(UUT Test seq.386) : Sync_Dynamic_80611_20200716_Multi_S(264V-Fast PASS | 264V-Fast OCW_SMBAlert
STEP.387(UUT Test seq.387) : PS ON Delay time 80611(264V-Fast OCW_SMBAlert) PASS | 264V-Fast OCW_SMBAlert
STEP.388(UUT Test seq.388) : Sync_Dynamic_80611_20200716_Multi_S(264V-Fast PASS | 264V-Fast OCW
STEP.389(UUT Test seq.389) : Hold Up Timing Test_Multi or Single(264V_63Hz_ PASS | 264V_63Hz_70%
STEP.390(UUT Test seq.390) : FAN Full Speed delay time Multi ---- (8'112) - PASS
STEP.391(UUT Test seq.391) : FAN Speed Normal_Multi ---- (0'093) ---------- PASS
STEP.392(UUT Test seq.392) : 61512 Ac Source ACDC Mode_Multi_S2(VDC) ---- ( PASS | VDC
STEP.393(UUT Test seq.393) : Turn On Timing Test_Multi or Single(164VDC_LL) PASS | 164VDC_LL
STEP.394(UUT Test seq.394) : I2C Read Status Multi_S6(164VDC_LL) ---- (0'14 PASS | 164VDC_LL
STEP.395(UUT Test seq.395) : PS OFF Time 80611(164VDC_LL) ---- (1'592) ---- PASS | 164VDC_LL
STEP.396(UUT Test seq.396) : I2C Read Status Multi_S6(StandBy) ---- (0'109) PASS | StandBy
STEP.397(UUT Test seq.397) : Check VinDC_Posi_Nega Status ---- (0'093) ---- PASS
STEP.398(UUT Test seq.398) : Input Output Eff Noise Multi or Single(164VDC_ PASS | 164VDC_No Load
STEP.399(UUT Test seq.399) : Input Output Eff Noise Multi or Single(164Vdc_ PASS | 164Vdc_Standby_2.5A
STEP.400(UUT Test seq.400) : Static ACDC 34970_or_Load_Multi or Single(12Vs PASS | 12Vsb_2.75A
STEP.401(UUT Test seq.401) : Static ACDC 34970_or_Load_Multi or Single(12Vs PASS | 12Vsb_OCP
STEP.402(UUT Test seq.402) : Static ACDC 34970_or_Load_Multi or Single(12Vs PASS | 12Vsb_2.75A
STEP.403(UUT Test seq.403) : Input Output Eff Noise Multi or Single(164VDC_ PASS | 164VDC_LL_Standby_0.1A
STEP.404(UUT Test seq.404) : PS ON Delay time 80611(164VDC_LL) ---- (0'843) PASS | 164VDC_LL
STEP.405(UUT Test seq.405) : Turn On Timing Test_Multi or Single(164VDC_LL_ PASS | 164VDC_LL_Tac_12V_12Vsb_Rise
STEP.406(UUT Test seq.406) : TTL & Relay Setup ---- (0'000) --------------- PASS
STEP.407(UUT Test seq.407) : PS ON Delay time 80611(164VDC_LL_Tpson_12V_Ris PASS | 164VDC_LL_Tpson_12V_Rise
STEP.408(UUT Test seq.408) : 12V OVP I2C Multi(OVP_I2C) ---- (0'063) ------ PASS | OVP_I2C
STEP.409(UUT Test seq.409) : Static ACDC 34970_or_Load_Multi or Single(164V PASS | 164VDC_LL
STEP.410(UUT Test seq.410) : I2C Read Status OR Multi_S6(12V_OV) ---- (0'10 PASS | 12V_OV
STEP.411(UUT Test seq.411) : 12V OVP Disable I2C Multi ---- (0'047) ------- PASS
STEP.412(UUT Test seq.412) : TTL & Relay Setup ---- (0'624) --------------- PASS
STEP.413(UUT Test seq.413) : Input Output Eff Noise Multi or Single(No Load PASS | No Load
STEP.414(UUT Test seq.414) : Static ACDC 34970_or_Load_Multi or Single(12Vs PASS | 12Vsb_2.75A
STEP.415(UUT Test seq.415) : Static ACDC 34970_or_Load_Multi or Single(12Vs PASS | 12Vsb_OCP
STEP.416(UUT Test seq.416) : Static ACDC 34970_or_Load_Multi or Single(12Vs PASS | 12Vsb_2.75A
STEP.417(UUT Test seq.417) : Input Output Eff Noise Multi or Single(164VDC_ PASS | 164VDC_LL
STEP.418(UUT Test seq.418) : Input Output Eff Noise Multi or Single(164VDC_ PASS | 164VDC_LH
STEP.419(UUT Test seq.419) : Cold Redundant Master Multi _S2 ---- (0'094) - PASS
STEP.420(UUT Test seq.420) : Static ACDC 34970_or_Load_Multi or Single(164V PASS | 164VDC_LL_Cheak CR
STEP.421(UUT Test seq.421) : Disable Cold Redundant Master Multi_S2 ---- (0 PASS
STEP.422(UUT Test seq.422) : Static ACDC 34970_or_Load_Multi or Single(164V PASS | 164VDC_LL_Clear CR
STEP.423(UUT Test seq.423) : Hold Up Timing Test_Multi or Single(164VDC_LL) PASS | 164VDC_LL
STEP.424(UUT Test seq.424) : FAN Full Speed delay time Multi ---- (8'096) - PASS
STEP.425(UUT Test seq.425) : FAN Speed Normal_Multi ---- (0'093) ---------- PASS
STEP.426(UUT Test seq.426) : Turn On Timing Test_Multi or Single(164VDC_HH) PASS | 164VDC_HH
STEP.427(UUT Test seq.427) : I2C Read Status Multi_S6(164VDC_HH) ---- (0'10 PASS | 164VDC_HH
STEP.428(UUT Test seq.428) : PS OFF Time 80611(164VDC_HH) ---- (1'607) ---- PASS | 164VDC_HH
STEP.429(UUT Test seq.429) : I2C Read Status Multi_S6(StandBy) ---- (0'109) PASS | StandBy
STEP.430(UUT Test seq.430) : PS ON Delay time 80611(164VDC_HH) ---- (0'967) PASS | 164VDC_HH
STEP.431(UUT Test seq.431) : Turn On Timing Test_Multi or Single(164VDC_HH_ PASS | 164VDC_HH_Tac_12V_12Vsb_Rise
STEP.432(UUT Test seq.432) : TTL & Relay Setup ---- (0'000) --------------- PASS
STEP.433(UUT Test seq.433) : PS ON Delay time 80611(164VDC_HH_Tpson_12V_Ris PASS | 164VDC_HH_Tpson_12V_Rise
STEP.434(UUT Test seq.434) : Input Output Eff Noise Multi or Single(164VDC_ PASS | 164VDC_50%_L
STEP.435(UUT Test seq.435) : Input Output Eff Noise Multi or Single(164VDC_ PASS | 164VDC_HH
STEP.436(UUT Test seq.436) : Static ACDC 34970_or_Load_Multi or Single(164V PASS | 164VDC_H_12Vsb_2.75A
STEP.437(UUT Test seq.437) : Static ACDC 34970_or_Load_Multi or Single(164V PASS | 164VDC_H_12Vsb_OCP
STEP.438(UUT Test seq.438) : Static ACDC 34970_or_Load_Multi or Single(164V PASS | 164VDC_H_12Vsb_2.75A
STEP.439(UUT Test seq.439) : Cold Redundant Master Multi _S2 ---- (0'094) - PASS
STEP.440(UUT Test seq.440) : Static ACDC 34970_or_Load_Multi or Single(164V PASS | 164VDC_HH_Cheak CR
STEP.441(UUT Test seq.441) : Disable Cold Redundant Master Multi_S2 ---- (0 PASS
STEP.442(UUT Test seq.442) : Static ACDC 34970_or_Load_Multi or Single(164V PASS | 164VDC_HH_Clear CR
STEP.443(UUT Test seq.443) : Input Output Eff Noise Multi or Single(164VDC_ PASS | 164VDC_HL
STEP.444(UUT Test seq.444) : Hold Up Timing Test_Multi or Single(164VDC_70% PASS | 164VDC_70%
STEP.445(UUT Test seq.445) : FAN Full Speed delay time Multi ---- (8'097) - PASS
STEP.446(UUT Test seq.446) : FAN Speed Normal_Multi ---- (0'093) ---------- PASS
STEP.447(UUT Test seq.447) : Turn On Timing Test_Multi or Single(200Vdc_HH) PASS | 200Vdc_HH
STEP.448(UUT Test seq.448) : I2C Read Status Multi_S6(200Vdc_HH) ---- (0'10 PASS | 200Vdc_HH
STEP.449(UUT Test seq.449) : PS OFF Time 80611(200Vdc_HH) ---- (1'529) ---- PASS | 200Vdc_HH
STEP.450(UUT Test seq.450) : PS ON Delay time 80611(200Vdc_HH) ---- (0'858) PASS | 200Vdc_HH
STEP.451(UUT Test seq.451) : Turn On Timing Test_Multi or Single(200Vdc_HH_ PASS | 200Vdc_HH_Tac_12V_12Vsb_Rise
STEP.452(UUT Test seq.452) : TTL & Relay Setup ---- (0'000) --------------- PASS
STEP.453(UUT Test seq.453) : PS ON Delay time 80611(200Vdc_HH_Tpson_12V_Ris PASS | 200Vdc_HH_Tpson_12V_Rise
STEP.454(UUT Test seq.454) : Input Output Eff Noise Multi or Single(200Vdc_ PASS | 200Vdc_HL
STEP.455(UUT Test seq.455) : Static ACDC 34970_or_Load_Multi or Single(200V PASS | 200Vdc_H_12Vsb_2.75A
STEP.456(UUT Test seq.456) : Static ACDC 34970_or_Load_Multi or Single(200V PASS | 200Vdc_H_12Vsb_OCP
STEP.457(UUT Test seq.457) : Static ACDC 34970_or_Load_Multi or Single(200V PASS | 200Vdc_H_12Vsb_2.75A
STEP.458(UUT Test seq.458) : Cold Redundant Master Multi _S2 ---- (0'094) - PASS
STEP.459(UUT Test seq.459) : Static ACDC 34970_or_Load_Multi or Single(200V PASS | 200Vdc_HH_Cheak CR
STEP.460(UUT Test seq.460) : Disable Cold Redundant Master Multi_S2 ---- (0 PASS
STEP.461(UUT Test seq.461) : Static ACDC 34970_or_Load_Multi or Single(200V PASS | 200Vdc_HH_Clear CR
STEP.462(UUT Test seq.462) : Input Output Eff Noise Multi or Single(200Vdc_ PASS | 200Vdc_HH
STEP.463(UUT Test seq.463) : Hold Up Timing Test_Multi or Single(200Vdc_70% PASS | 200Vdc_70%
STEP.464(UUT Test seq.464) : FAN Full Speed delay time Multi ---- (8'097) - PASS
STEP.465(UUT Test seq.465) : FAN Speed Normal_Multi ---- (0'093) ---------- PASS
STEP.466(UUT Test seq.466) : Turn On Timing Test_Multi or Single(220VDC_HH) PASS | 220VDC_HH
STEP.467(UUT Test seq.467) : I2C Read Status Multi_S6(220VDC_HH) ---- (0'12 PASS | 220VDC_HH
STEP.468(UUT Test seq.468) : PS OFF Time 80611(220VDC_HH) ---- (1'576) ---- PASS | 220VDC_HH
STEP.469(UUT Test seq.469) : I2C Read Status Multi_S6(StandBy) ---- (0'125) PASS | StandBy
STEP.470(UUT Test seq.470) : PS ON Delay time 80611(220VDC_HH) ---- (0'983) PASS | 220VDC_HH
STEP.471(UUT Test seq.471) : Turn On Timing Test_Multi or Single(220VDC_HH_ PASS | 220VDC_HH_Tac_12V_12Vsb_Rise
STEP.472(UUT Test seq.472) : TTL & Relay Setup ---- (0'000) --------------- PASS
STEP.473(UUT Test seq.473) : PS ON Delay time 80611(220VDC_HH_Tpson_12V_Ris PASS | 220VDC_HH_Tpson_12V_Rise
STEP.474(UUT Test seq.474) : Input Output Eff Noise Multi or Single(220VDC_ PASS | 220VDC_HL
STEP.475(UUT Test seq.475) : Static ACDC 34970_or_Load_Multi or Single(220V PASS | 220Vdc_H_12Vsb_2.75A
STEP.476(UUT Test seq.476) : Static ACDC 34970_or_Load_Multi or Single(220V PASS | 220Vdc_H_12Vsb_OCP
STEP.477(UUT Test seq.477) : Static ACDC 34970_or_Load_Multi or Single(220V PASS | 220Vdc_H_12Vsb_2.75A
STEP.478(UUT Test seq.478) : Cold Redundant Master Multi _S2 ---- (0'109) - PASS
STEP.479(UUT Test seq.479) : Static ACDC 34970_or_Load_Multi or Single(220V PASS | 220VDC_HH_Cheak CR
STEP.480(UUT Test seq.480) : Disable Cold Redundant Master Multi_S2 ---- (0 PASS
STEP.481(UUT Test seq.481) : Static ACDC 34970_or_Load_Multi or Single(220V PASS | 220VDC_HH_Clear CR
STEP.482(UUT Test seq.482) : Input Output Eff Noise Multi or Single(220VDC_ PASS | 220VDC_HH
STEP.483(UUT Test seq.483) : Hold Up Timing Test_Multi or Single(220VDC_70% PASS | 220VDC_70%
STEP.484(UUT Test seq.484) : FAN Full Speed delay time Multi ---- (8'096) - PASS
STEP.485(UUT Test seq.485) : FAN Speed Normal_Multi ---- (0'093) ---------- PASS
STEP.486(UUT Test seq.486) : Turn On Timing Test_Multi or Single(300VDC_LL) PASS | 300VDC_LL
STEP.487(UUT Test seq.487) : I2C Read Status Multi_S6(300VDC_LL) ---- (0'12 PASS | 300VDC_LL
STEP.488(UUT Test seq.488) : PS OFF Time 80611(300VDC_LL) ---- (1'607) ---- PASS | 300VDC_LL
STEP.489(UUT Test seq.489) : I2C Read Status Multi_S6(StandBy) ---- (0'109) PASS | StandBy
STEP.490(UUT Test seq.490) : Input Output Eff Noise Multi or Single(No Load PASS | No Load
STEP.491(UUT Test seq.491) : Input Output Eff Noise Multi or Single(300Vdc_ PASS | 300Vdc_Standby_2.5A
STEP.492(UUT Test seq.492) : Static ACDC 34970_or_Load_Multi or Single(12Vs PASS | 12Vsb_2.75A
STEP.493(UUT Test seq.493) : Static ACDC 34970_or_Load_Multi or Single(12Vs PASS | 12Vsb_OCP
STEP.494(UUT Test seq.494) : Static ACDC 34970_or_Load_Multi or Single(12Vs PASS | 12Vsb_2.75A
STEP.495(UUT Test seq.495) : Input Output Eff Noise Multi or Single(300Vdc_ PASS | 300Vdc_Standby_0.1A
STEP.496(UUT Test seq.496) : PS ON Delay time 80611(300VDC_LL) ---- (0'827) PASS | 300VDC_LL
STEP.497(UUT Test seq.497) : Turn On Timing Test_Multi or Single(300VDC_LL_ PASS | 300VDC_LL_Tac_12V_12Vsb_Rise
STEP.498(UUT Test seq.498) : TTL & Relay Setup ---- (0'000) --------------- PASS
STEP.499(UUT Test seq.499) : PS ON Delay time 80611(300VDC_LL_Tpson_12V_Ris PASS | 300VDC_LL_Tpson_12V_Rise
STEP.500(UUT Test seq.500) : 12V OVP I2C Multi(OVP_I2C) ---- (0'062) ------ PASS | OVP_I2C
STEP.501(UUT Test seq.501) : Static ACDC 34970_or_Load_Multi or Single(300V PASS | 300VDC_LL
STEP.502(UUT Test seq.502) : I2C Read Status OR Multi_S6(12V_OV) ---- (0'11 PASS | 12V_OV
STEP.503(UUT Test seq.503) : 12V OVP Disable I2C Multi ---- (0'062) ------- PASS
STEP.504(UUT Test seq.504) : TTL & Relay Setup ---- (0'406) --------------- PASS
STEP.505(UUT Test seq.505) : Input Output Eff Noise Multi or Single(No Load PASS | No Load
STEP.506(UUT Test seq.506) : Static ACDC 34970_or_Load_Multi or Single(12Vs PASS | 12Vsb_2.75A
STEP.507(UUT Test seq.507) : Static ACDC 34970_or_Load_Multi or Single(12Vs PASS | 12Vsb_OCP
STEP.508(UUT Test seq.508) : Static ACDC 34970_or_Load_Multi or Single(12Vs PASS | 12Vsb_2.75A
STEP.509(UUT Test seq.509) : Input Output Eff Noise Multi or Single(300VDC_ PASS | 300VDC_LL
STEP.510(UUT Test seq.510) : Input Output Eff Noise Multi or Single(300VDC_ PASS | 300VDC_LH
STEP.511(UUT Test seq.511) : Cold Redundant Master Multi _S2 ---- (0'094) - PASS
STEP.512(UUT Test seq.512) : Static ACDC 34970_or_Load_Multi or Single(300V PASS | 300VDC_LL_Cheak CR
STEP.513(UUT Test seq.513) : Disable Cold Redundant Master Multi_S2 ---- (0 PASS
STEP.514(UUT Test seq.514) : Static ACDC 34970_or_Load_Multi or Single(300V PASS | 300VDC_LL_Clear CR
STEP.515(UUT Test seq.515) : Hold Up Timing Test_Multi or Single(300VDC_LL) PASS | 300VDC_LL
STEP.516(UUT Test seq.516) : FAN Full Speed delay time Multi ---- (8'096) - PASS
STEP.517(UUT Test seq.517) : FAN Speed Normal_Multi ---- (0'093) ---------- PASS
STEP.518(UUT Test seq.518) : 61512 Ac Source ACDC Mode_Multi_S2(300VDC_HH) PASS | 300VDC_HH
STEP.519(UUT Test seq.519) : Turn On Timing Test_Multi or Single(300VDC_HH) PASS | 300VDC_HH
STEP.520(UUT Test seq.520) : I2C Read Status Multi_S6(300VDC_HH) ---- (0'10 PASS | 300VDC_HH
STEP.521(UUT Test seq.521) : PS OFF Time 80611(300VDC_HH) ---- (1'560) ---- PASS | 300VDC_HH
STEP.522(UUT Test seq.522) : I2C Read Status Multi_S6(StandBy) ---- (0'125) PASS | StandBy
STEP.523(UUT Test seq.523) : PS ON Delay time 80611(300VDC_HH) ---- (0'982) PASS | 300VDC_HH
STEP.524(UUT Test seq.524) : Turn On Timing Test_Multi or Single(300VDC_HH_ PASS | 300VDC_HH_Tac_12V_12Vsb_Rise
STEP.525(UUT Test seq.525) : TTL & Relay Setup ---- (0'000) --------------- PASS
STEP.526(UUT Test seq.526) : PS ON Delay time 80611(300VDC_HH_Tpson_12V_Ris PASS | 300VDC_HH_Tpson_12V_Rise
STEP.527(UUT Test seq.527) : Input Output Eff Noise Multi or Single(300VDC_ PASS | 300VDC_50%_L
STEP.528(UUT Test seq.528) : Input Output Eff Noise Multi or Single(300VDC_ PASS | 300VDC_HL
STEP.529(UUT Test seq.529) : Cold Redundant Master Multi _S2 ---- (0'093) - PASS
STEP.530(UUT Test seq.530) : Static ACDC 34970_or_Load_Multi or Single(300V PASS | 300VDC_HH_Cheak CR
STEP.531(UUT Test seq.531) : Disable Cold Redundant Master Multi_S2 ---- (0 PASS
STEP.532(UUT Test seq.532) : Static ACDC 34970_or_Load_Multi or Single(300V PASS | 300VDC_HH_Clear CR
STEP.533(UUT Test seq.533) : Input Output Eff Noise Multi or Single(300VDC_ PASS | 300VDC_HH
STEP.534(UUT Test seq.534) : Static ACDC 34970_or_Load_Multi or Single(300V PASS | 300Vdc_H_12Vsb_2.75A
STEP.535(UUT Test seq.535) : Static ACDC 34970_or_Load_Multi or Single(300V PASS | 300Vdc_H_12Vsb_OCP
STEP.536(UUT Test seq.536) : Static ACDC 34970_or_Load_Multi or Single(300V PASS | 300Vdc_H_12Vsb_2.75A
STEP.537(UUT Test seq.537) : Hold Up Timing Test_Multi or Single(300VDC_70% PASS | 300VDC_70%
STEP.538(UUT Test seq.538) : FAN Full Speed delay time Multi ---- (5'195) - PASS
STEP.539(UUT Test seq.539) : FAN Speed Normal_Multi ---- (0'094) ---------- PASS
STEP.540(UUT Test seq.540) : 61512 Ac Source ACDC Mode_Multi_S2 ---- (0'172 PASS
STEP.541(UUT Test seq.541) : Input Source Distortion_Multi or Single ---- ( PASS
STEP.542(UUT Test seq.542) : Static ACDC 34970_or_Load_Multi or Single(---- PASS | --------100Vac Distortion_H
STEP.543(UUT Test seq.543) : Input Source Distortion_Multi or Single ---- ( PASS
STEP.544(UUT Test seq.544) : Static ACDC 34970_or_Load_Multi or Single(---- PASS | --------100Vac Distortion_L
STEP.545(UUT Test seq.545) : Input Source Distortion_Multi or Single ---- ( PASS
STEP.546(UUT Test seq.546) : Static ACDC 34970_or_Load_Multi or Single(---- PASS | --------200Vac Distortion_L
STEP.547(UUT Test seq.547) : Input Source Distortion_Multi or Single ---- ( PASS
STEP.548(UUT Test seq.548) : Static ACDC 34970_or_Load_Multi or Single(---- PASS | --------200Vac Distortion_H
STEP.549(UUT Test seq.549) : Input Source Set SinWaveform_Multi or Single - PASS
STEP.550(UUT Test seq.550) : Static ACDC 34970_or_Load_Multi or Single(89.5 PASS | 89.5Vac_ON
STEP.551(UUT Test seq.551) : Static ACDC 34970_or_Load_Multi or Single(80Va PASS | 80Vac_ON
STEP.552(UUT Test seq.552) : Static ACDC 34970_or_Load_Multi or Single(70.5 PASS | 70.5Vac_OFF
STEP.553(UUT Test seq.553) : Static ACDC 34970_or_Load_Multi or Single(79.8 PASS | 79.8Vac_OFF
STEP.554(UUT Test seq.554) : I2C Read Status Multi_S6(Vin_UV) ---- (0'109) PASS | Vin_UV
STEP.555(UUT Test seq.555) : Static ACDC 34970_or_Load_Multi or Single(89.5 PASS | 89.5Vac_ON
STEP.556(UUT Test seq.556) : Static ACDC 34970_or_Load_Multi or Single(80Va PASS | 80Vac_ON
STEP.557(UUT Test seq.557) : Static ACDC 34970_or_Load_Multi or Single(70.5 PASS | 70.5Vac_OFF
STEP.558(UUT Test seq.558) : Static ACDC 34970_or_Load_Multi or Single(79.8 PASS | 79.8Vac_OFF
STEP.559(UUT Test seq.559) : AC Line Sag Surge 80611N-2_Multi_S5(90V-5S) -- PASS | 90V-5S
STEP.560(UUT Test seq.560) : Static ACDC 34970_or_Load_Multi or Single ---- PASS
STEP.561(UUT Test seq.561) : AC Source ON/OFF(input source)_Multi_S2 ---- ( PASS
STEP.562(UUT Test seq.562) : AC Line Sag Surge 80611N-2_Multi_S5(264V-5S) - PASS | 264V-5S
STEP.563(UUT Test seq.563) : Static ACDC 34970_or_Load_Multi or Single ---- PASS
STEP.564(UUT Test seq.564) : AC Source ON/OFF(input source)_Multi_S2 ---- ( PASS
STEP.565(UUT Test seq.565) : AC Line Sag Surge 80611N-2_Multi_S5(115V-->97. PASS | 115V-->97.75V -15S
STEP.566(UUT Test seq.566) : I2C Read Status Multi_S6 ---- (0'109) -------- PASS
STEP.567(UUT Test seq.567) : AC Line Sag Surge 80611N-2_Multi_S5(115V-->132 PASS | 115V-->132.25V -15S
STEP.568(UUT Test seq.568) : I2C Read Status Multi_S6 ---- (0'109) -------- PASS
STEP.569(UUT Test seq.569) : AC Source ON/OFF(input source)_Multi_S2 ---- ( PASS
STEP.570(UUT Test seq.570) : Set Input Condition_Load_S4 ---- (0'031) ----- PASS
STEP.571(UUT Test seq.571) : Set Drop Time ---- (0'000) ------------------- PASS
STEP.572(UUT Test seq.572) : AC_DC Line Sag Surge 80611N-2_Multi_S2(90Vac - PASS | 90Vac -->0Vac -10ms-0
STEP.573(UUT Test seq.573) : I2C Read Status Multi_S6(90Vac -->0Vac - 10ms- PASS | 90Vac -->0Vac - 10ms-0
STEP.574(UUT Test seq.574) : AC_DC Line Sag Surge 80611N-2_Multi_S2(90Vac - PASS | 90Vac -->0Vac - 10ms-45
STEP.575(UUT Test seq.575) : I2C Read Status Multi_S6(90Vac -->0Vac - 10ms- PASS | 90Vac -->0Vac - 10ms-45
STEP.576(UUT Test seq.576) : AC_DC Line Sag Surge 80611N-2_Multi_S2(90Vac - PASS | 90Vac -->0Vac - 10ms-90
STEP.577(UUT Test seq.577) : I2C Read Status Multi_S6(90Vac -->0Vac - 10ms- PASS | 90Vac -->0Vac - 10ms-90
STEP.578(UUT Test seq.578) : AC_DC Line Sag Surge 80611N-2_Multi_S2(90Vac - PASS | 90Vac -->0Vac - 10ms-135
STEP.579(UUT Test seq.579) : I2C Read Status Multi_S6(90Vac -->0Vac - 10ms- PASS | 90Vac -->0Vac - 10ms-135
STEP.580(UUT Test seq.580) : AC_DC Line Sag Surge 80611N-2_Multi_S2(90Vac - PASS | 90Vac -->0Vac - 10ms-225
STEP.581(UUT Test seq.581) : I2C Read Status Multi_S6(90Vac -->0Vac - 10ms- PASS | 90Vac -->0Vac - 10ms-225
STEP.582(UUT Test seq.582) : AC_DC Line Sag Surge 80611N-2_Multi_S2(90Vac - PASS | 90Vac -->0Vac - 10ms-270
STEP.583(UUT Test seq.583) : I2C Read Status Multi_S6(90Vac -->0Vac - 10ms- PASS | 90Vac -->0Vac - 10ms-270
STEP.584(UUT Test seq.584) : AC_DC Line Sag Surge 80611N-2_Multi_S2(90Vac - PASS | 90Vac -->0Vac - 10ms-315
STEP.585(UUT Test seq.585) : I2C Read Status Multi_S6(90Vac -->0Vac - 10ms- PASS | 90Vac -->0Vac - 10ms-315
STEP.586(UUT Test seq.586) : AC Source ON/OFF(input source)_Multi_S2 ---- ( PASS
STEP.587(UUT Test seq.587) : Set Input Condition_Load_S4 ---- (0'016) ----- PASS
STEP.588(UUT Test seq.588) : Set Drop Time ---- (0'000) ------------------- PASS
STEP.589(UUT Test seq.589) : AC_DC Line Sag Surge 80611N-2_Multi_S2(100Vac PASS | 100Vac -->0Vac -10ms-0
STEP.590(UUT Test seq.590) : I2C Read Status Multi_S6(100Vac -->0Vac - 10ms PASS | 100Vac -->0Vac - 10ms-0
STEP.591(UUT Test seq.591) : AC_DC Line Sag Surge 80611N-2_Multi_S2(100Vac PASS | 100Vac -->0Vac - 10ms-45
STEP.592(UUT Test seq.592) : I2C Read Status Multi_S6(100Vac -->0Vac - 10ms PASS | 100Vac -->0Vac - 10ms-45
STEP.593(UUT Test seq.593) : AC_DC Line Sag Surge 80611N-2_Multi_S2(100Vac PASS | 100Vac -->0Vac - 10ms-90
STEP.594(UUT Test seq.594) : I2C Read Status Multi_S6(100Vac -->0Vac - 10ms PASS | 100Vac -->0Vac - 10ms-90
STEP.595(UUT Test seq.595) : AC_DC Line Sag Surge 80611N-2_Multi_S2(100Vac PASS | 100Vac -->0Vac - 10ms-135
STEP.596(UUT Test seq.596) : I2C Read Status Multi_S6(100Vac -->0Vac - 10ms PASS | 100Vac -->0Vac - 10ms-135
STEP.597(UUT Test seq.597) : AC_DC Line Sag Surge 80611N-2_Multi_S2(100Vac PASS | 100Vac -->0Vac - 10ms-225
STEP.598(UUT Test seq.598) : I2C Read Status Multi_S6(100Vac -->0Vac - 10ms PASS | 100Vac -->0Vac - 10ms-225
STEP.599(UUT Test seq.599) : AC_DC Line Sag Surge 80611N-2_Multi_S2(100Vac PASS | 100Vac -->0Vac - 10ms-270
STEP.600(UUT Test seq.600) : I2C Read Status Multi_S6(100Vac -->0Vac - 10ms PASS | 100Vac -->0Vac - 10ms-270
STEP.601(UUT Test seq.601) : AC_DC Line Sag Surge 80611N-2_Multi_S2(100Vac PASS | 100Vac -->0Vac - 10ms-315
STEP.602(UUT Test seq.602) : I2C Read Status Multi_S6(100Vac -->0Vac - 10ms PASS | 100Vac -->0Vac - 10ms-315
STEP.603(UUT Test seq.603) : AC Source ON/OFF(input source)_Multi_S2 ---- ( PASS
STEP.604(UUT Test seq.604) : Set Input Condition_Load_S4 ---- (0'016) ----- PASS
STEP.605(UUT Test seq.605) : Set Drop Time ---- (0'000) ------------------- PASS
STEP.606(UUT Test seq.606) : AC_DC Line Sag Surge 80611N-2_Multi_S2(180Vac PASS | 180Vac -->0Vac -10ms-0
STEP.607(UUT Test seq.607) : I2C Read Status Multi_S6(180Vac -->0Vac - 10ms PASS | 180Vac -->0Vac - 10ms-0
STEP.608(UUT Test seq.608) : AC_DC Line Sag Surge 80611N-2_Multi_S2(180Vac PASS | 180Vac -->0Vac - 10ms-45
STEP.609(UUT Test seq.609) : I2C Read Status Multi_S6(180Vac -->0Vac - 10ms PASS | 180Vac -->0Vac - 10ms-45
STEP.610(UUT Test seq.610) : AC_DC Line Sag Surge 80611N-2_Multi_S2(180Vac PASS | 180Vac -->0Vac - 10ms-90
STEP.611(UUT Test seq.611) : I2C Read Status Multi_S6(180Vac -->0Vac - 10ms PASS | 180Vac -->0Vac - 10ms-90
STEP.612(UUT Test seq.612) : AC_DC Line Sag Surge 80611N-2_Multi_S2(180Vac PASS | 180Vac -->0Vac - 10ms-135
STEP.613(UUT Test seq.613) : I2C Read Status Multi_S6(180Vac -->0Vac - 10ms PASS | 180Vac -->0Vac - 10ms-135
STEP.614(UUT Test seq.614) : AC_DC Line Sag Surge 80611N-2_Multi_S2(180Vac PASS | 180Vac -->0Vac - 10ms-225
STEP.615(UUT Test seq.615) : I2C Read Status Multi_S6(180Vac -->0Vac - 10ms PASS | 180Vac -->0Vac - 10ms-225
STEP.616(UUT Test seq.616) : AC_DC Line Sag Surge 80611N-2_Multi_S2(180Vac PASS | 180Vac -->0Vac - 10ms-270
STEP.617(UUT Test seq.617) : I2C Read Status Multi_S6(180Vac -->0Vac - 10ms PASS | 180Vac -->0Vac - 10ms-270
STEP.618(UUT Test seq.618) : AC_DC Line Sag Surge 80611N-2_Multi_S2(180Vac PASS | 180Vac -->0Vac - 10ms-315
STEP.619(UUT Test seq.619) : I2C Read Status Multi_S6(180Vac -->0Vac - 10ms PASS | 180Vac -->0Vac - 10ms-315
STEP.620(UUT Test seq.620) : AC Source ON/OFF(input source)_Multi_S2 ---- ( PASS
STEP.621(UUT Test seq.621) : Set Input Condition_Load_S4 ---- (0'015) ----- PASS
STEP.622(UUT Test seq.622) : Set Drop Time ---- (0'000) ------------------- PASS
STEP.623(UUT Test seq.623) : AC_DC Line Sag Surge 80611N-2_Multi_S2(200Vac PASS | 200Vac -->0Vac -10ms-0
STEP.624(UUT Test seq.624) : I2C Read Status Multi_S6(200Vac -->0Vac - 10ms PASS | 200Vac -->0Vac - 10ms-0
STEP.625(UUT Test seq.625) : AC_DC Line Sag Surge 80611N-2_Multi_S2(200Vac PASS | 200Vac -->0Vac - 10ms-45
STEP.626(UUT Test seq.626) : I2C Read Status Multi_S6(200Vac -->0Vac - 10ms PASS | 200Vac -->0Vac - 10ms-45
STEP.627(UUT Test seq.627) : AC_DC Line Sag Surge 80611N-2_Multi_S2(200Vac PASS | 200Vac -->0Vac - 10ms-90
STEP.628(UUT Test seq.628) : I2C Read Status Multi_S6(200Vac -->0Vac - 10ms PASS | 200Vac -->0Vac - 10ms-90
STEP.629(UUT Test seq.629) : AC_DC Line Sag Surge 80611N-2_Multi_S2(200Vac PASS | 200Vac -->0Vac - 10ms-135
STEP.630(UUT Test seq.630) : I2C Read Status Multi_S6(200Vac -->0Vac - 10ms PASS | 200Vac -->0Vac - 10ms-135
STEP.631(UUT Test seq.631) : AC_DC Line Sag Surge 80611N-2_Multi_S2(200Vac PASS | 200Vac -->0Vac - 10ms-225
STEP.632(UUT Test seq.632) : I2C Read Status Multi_S6(200Vac -->0Vac - 10ms PASS | 200Vac -->0Vac - 10ms-225
STEP.633(UUT Test seq.633) : AC_DC Line Sag Surge 80611N-2_Multi_S2(200Vac PASS | 200Vac -->0Vac - 10ms-270
STEP.634(UUT Test seq.634) : I2C Read Status Multi_S6(200Vac -->0Vac - 10ms PASS | 200Vac -->0Vac - 10ms-270
STEP.635(UUT Test seq.635) : AC_DC Line Sag Surge 80611N-2_Multi_S2(200Vac PASS | 200Vac -->0Vac - 10ms-315
STEP.636(UUT Test seq.636) : I2C Read Status Multi_S6(200Vac -->0Vac - 10ms PASS | 200Vac -->0Vac - 10ms-315
STEP.637(UUT Test seq.637) : AC Source ON/OFF(input source)_Multi_S2 ---- ( PASS
STEP.638(UUT Test seq.638) : Set Input Condition_Load_S4 ---- (0'000) ----- PASS
STEP.639(UUT Test seq.639) : Set Drop Time ---- (0'000) ------------------- PASS
STEP.640(UUT Test seq.640) : AC_DC Line Sag Surge 80611N-2_Multi_S2(220Vac PASS | 220Vac -->0Vac -10ms-0
STEP.641(UUT Test seq.641) : I2C Read Status Multi_S6(220Vac -->0Vac - 10ms PASS | 220Vac -->0Vac - 10ms-0
STEP.642(UUT Test seq.642) : AC_DC Line Sag Surge 80611N-2_Multi_S2(220Vac PASS | 220Vac -->0Vac - 10ms-45
STEP.643(UUT Test seq.643) : I2C Read Status Multi_S6(220Vac -->0Vac - 10ms PASS | 220Vac -->0Vac - 10ms-45
STEP.644(UUT Test seq.644) : AC_DC Line Sag Surge 80611N-2_Multi_S2(220Vac PASS | 220Vac -->0Vac - 10ms-90
STEP.645(UUT Test seq.645) : I2C Read Status Multi_S6(220Vac -->0Vac - 10ms PASS | 220Vac -->0Vac - 10ms-90
STEP.646(UUT Test seq.646) : AC_DC Line Sag Surge 80611N-2_Multi_S2(220Vac PASS | 220Vac -->0Vac - 10ms-135
STEP.647(UUT Test seq.647) : I2C Read Status Multi_S6(220Vac -->0Vac - 10ms PASS | 220Vac -->0Vac - 10ms-135
STEP.648(UUT Test seq.648) : AC_DC Line Sag Surge 80611N-2_Multi_S2(220Vac PASS | 220Vac -->0Vac - 10ms-225
STEP.649(UUT Test seq.649) : I2C Read Status Multi_S6(220Vac -->0Vac - 10ms PASS | 220Vac -->0Vac - 10ms-225
STEP.650(UUT Test seq.650) : AC_DC Line Sag Surge 80611N-2_Multi_S2(220Vac PASS | 220Vac -->0Vac - 10ms-270
STEP.651(UUT Test seq.651) : I2C Read Status Multi_S6(220Vac -->0Vac - 10ms PASS | 220Vac -->0Vac - 10ms-270
STEP.652(UUT Test seq.652) : AC_DC Line Sag Surge 80611N-2_Multi_S2(220Vac PASS | 220Vac -->0Vac - 10ms-315
STEP.653(UUT Test seq.653) : I2C Read Status Multi_S6(220Vac -->0Vac - 10ms PASS | 220Vac -->0Vac - 10ms-315
STEP.654(UUT Test seq.654) : AC Source ON/OFF(input source)_Multi_S2 ---- ( PASS
STEP.655(UUT Test seq.655) : Set Input Condition_Load_S4 ---- (0'015) ----- PASS
STEP.656(UUT Test seq.656) : Set Drop Time ---- (0'000) ------------------- PASS
STEP.657(UUT Test seq.657) : AC_DC Line Sag Surge 80611N-2_Multi_S2(264Vac PASS | 264Vac -->0Vac -10ms-0
STEP.658(UUT Test seq.658) : I2C Read Status Multi_S6(264Vac -->0Vac - 10ms PASS | 264Vac -->0Vac - 10ms-0
STEP.659(UUT Test seq.659) : AC_DC Line Sag Surge 80611N-2_Multi_S2(264Vac PASS | 264Vac -->0Vac - 10ms-45
STEP.660(UUT Test seq.660) : I2C Read Status Multi_S6(264Vac -->0Vac - 10ms PASS | 264Vac -->0Vac - 10ms-45
STEP.661(UUT Test seq.661) : AC_DC Line Sag Surge 80611N-2_Multi_S2(264Vac PASS | 264Vac -->0Vac - 10ms-90
STEP.662(UUT Test seq.662) : I2C Read Status Multi_S6(264Vac -->0Vac - 10ms PASS | 264Vac -->0Vac - 10ms-90
STEP.663(UUT Test seq.663) : AC_DC Line Sag Surge 80611N-2_Multi_S2(264Vac PASS | 264Vac -->0Vac - 10ms-135
STEP.664(UUT Test seq.664) : I2C Read Status Multi_S6(264Vac -->0Vac - 10ms PASS | 264Vac -->0Vac - 10ms-135
STEP.665(UUT Test seq.665) : AC_DC Line Sag Surge 80611N-2_Multi_S2(264Vac PASS | 264Vac -->0Vac - 10ms-225
STEP.666(UUT Test seq.666) : I2C Read Status Multi_S6(264Vac -->0Vac - 10ms PASS | 264Vac -->0Vac - 10ms-225
STEP.667(UUT Test seq.667) : AC_DC Line Sag Surge 80611N-2_Multi_S2(264Vac PASS | 264Vac -->0Vac - 10ms-270
STEP.668(UUT Test seq.668) : I2C Read Status Multi_S6(264Vac -->0Vac - 10ms PASS | 264Vac -->0Vac - 10ms-270
STEP.669(UUT Test seq.669) : AC_DC Line Sag Surge 80611N-2_Multi_S2(264Vac PASS | 264Vac -->0Vac - 10ms-315
STEP.670(UUT Test seq.670) : I2C Read Status Multi_S6(264Vac -->0Vac - 10ms PASS | 264Vac -->0Vac - 10ms-315
STEP.671(UUT Test seq.671) : AC Source ON/OFF(input source)_Multi_S2 ---- ( PASS
STEP.672(UUT Test seq.672) : AC Line Sag Surge 80611N-2_Multi_S5(115Vac --> PASS | 115Vac -->80.5Vac - 0.5 cycle
STEP.673(UUT Test seq.673) : I2C Read Status Multi_S6(115Vac -->80.5Vac - 0 PASS | 115Vac -->80.5Vac - 0.5 cycle
STEP.674(UUT Test seq.674) : AC Line Sag Surge 80611N-2_Multi_S5(115Vac --> PASS | 115Vac -->149.5Vac - 0.5 cycle
STEP.675(UUT Test seq.675) : I2C Read Status Multi_S6(115Vac -->149.5Vac - PASS | 115Vac -->149.5Vac - 0.5 cycle
STEP.676(UUT Test seq.676) : AC Source ON/OFF(input source)_Multi_S2 ---- ( PASS
STEP.677(UUT Test seq.677) : AC Line Sag Surge 80611N-2_Multi_S5(220Vac --> PASS | 220Vac -->253Vac - 100ms Max
STEP.678(UUT Test seq.678) : I2C Read Status Multi_S6(220Vac -->253Vac - 10 PASS | 220Vac -->253Vac - 100ms Max
STEP.679(UUT Test seq.679) : AC Line Sag Surge 80611N-2_Multi_S5(220Vac --> PASS | 220Vac -->286Vac - 0.5 Cycle Max
STEP.680(UUT Test seq.680) : I2C Read Status Multi_S6(220Vac -->286Vac - 0. PASS | 220Vac -->286Vac - 0.5 Cycle Max
STEP.681(UUT Test seq.681) : AC Line Sag Surge 80611N-2_Multi_S5(220Vac --> PASS | 220Vac -->253Vac - 100ms Min
STEP.682(UUT Test seq.682) : I2C Read Status Multi_S6(220Vac -->253Vac - 10 PASS | 220Vac -->253Vac - 100ms Min
STEP.683(UUT Test seq.683) : AC Line Sag Surge 80611N-2_Multi_S5(220Vac --> PASS | 220Vac -->286Vac - 0.5 Cycle Min
STEP.684(UUT Test seq.684) : I2C Read Status Multi_S6(220Vac -->286Vac - 0. PASS | 220Vac -->286Vac - 0.5 Cycle Min
STEP.685(UUT Test seq.685) : UUT Off_Multi_S2 ---- (1'076) ---------------- PASS
STEP.686(UUT Test seq.686) : FAN Full Speed delay time Multi ---- (10'093) PASS
STEP.687(UUT Test seq.687) : FAN Speed Normal_Multi ---- (0'093) ---------- PASS
STEP.688(UUT Test seq.688) : 61512 Ac Source ACDC Mode_Multi_S2 ---- (0'156 PASS
STEP.689(UUT Test seq.689) : TTL & Relay Setup ---- (0'203) --------------- PASS
STEP.690(UUT Test seq.690) : Input Output Accuracy Multi or Single_S3(230Va PASS | 230Vac-50Hz-100%
STEP.691(UUT Test seq.691) : Harmonic Multi UUT_Test_S2 ---- (2'106) ------ PASS
STEP.692(UUT Test seq.692) : Input Output Accuracy Multi or Single_S3(230Va PASS | 230Vac-50Hz-90%
STEP.693(UUT Test seq.693) : Harmonic Multi UUT_Test_S2 ---- (2'107) ------ PASS
STEP.694(UUT Test seq.694) : Input Output Accuracy Multi or Single_S3(230Va PASS | 230Vac-50Hz-80%
STEP.695(UUT Test seq.695) : Harmonic Multi UUT_Test_S2 ---- (2'122) ------ PASS
STEP.696(UUT Test seq.696) : Input Output Accuracy Multi or Single_S3(230Va PASS | 230Vac-50Hz-70%
STEP.697(UUT Test seq.697) : Harmonic Multi UUT_Test_S2 ---- (2'106) ------ PASS
STEP.698(UUT Test seq.698) : Input Output Accuracy Multi or Single_S3(230Va PASS | 230Vac-50Hz-60%
STEP.699(UUT Test seq.699) : Harmonic Multi UUT_Test_S2 ---- (2'106) ------ PASS
STEP.700(UUT Test seq.700) : Input Output Accuracy Multi or Single_S3(230Va PASS | 230Vac-50Hz-50%
STEP.701(UUT Test seq.701) : Harmonic Multi UUT_Test_S2 ---- (2'106) ------ PASS
STEP.702(UUT Test seq.702) : Input Output Accuracy Multi or Single_S3(230Va PASS | 230Vac-50Hz-40%
STEP.703(UUT Test seq.703) : Harmonic Multi UUT_Test_S2 ---- (2'122) ------ PASS
STEP.704(UUT Test seq.704) : Input Output Accuracy Multi or Single_S3(230Va PASS | 230Vac-50Hz-30%
STEP.705(UUT Test seq.705) : Harmonic Multi UUT_Test_S2 ---- (2'106) ------ PASS
STEP.706(UUT Test seq.706) : Input Output Accuracy Multi or Single_S3(230Va PASS | 230Vac-50Hz-20%
STEP.707(UUT Test seq.707) : Harmonic Multi UUT_Test_S2 ---- (2'121) ------ PASS
STEP.708(UUT Test seq.708) : Input Output Accuracy Multi or Single_S3(230Va PASS | 230Vac-50Hz-10%
STEP.709(UUT Test seq.709) : Harmonic Multi UUT_Test_S2 ---- (2'106) ------ PASS
STEP.710(UUT Test seq.710) : Input Output Accuracy Multi or Single_S3(230Va PASS | 230Vac-60Hz-100%
STEP.711(UUT Test seq.711) : Input Output Accuracy Multi or Single_S3(230Va PASS | 230Vac-60Hz-90%
STEP.712(UUT Test seq.712) : Input Output Accuracy Multi or Single_S3(230Va PASS | 230Vac-60Hz-80%
STEP.713(UUT Test seq.713) : Input Output Accuracy Multi or Single_S3(230Va PASS | 230Vac-60Hz-70%
STEP.714(UUT Test seq.714) : Input Output Accuracy Multi or Single_S3(230Va PASS | 230Vac-60Hz-60%
STEP.715(UUT Test seq.715) : Input Output Accuracy Multi or Single_S3(230Va PASS | 230Vac-60Hz-50%
STEP.716(UUT Test seq.716) : Input Output Accuracy Multi or Single_S3(230Va PASS | 230Vac-60Hz-40%
STEP.717(UUT Test seq.717) : Input Output Accuracy Multi or Single_S3(230Va PASS | 230Vac-60Hz-30%
STEP.718(UUT Test seq.718) : Input Output Accuracy Multi or Single_S3(230Va PASS | 230Vac-60Hz-20%
STEP.719(UUT Test seq.719) : Input Output Accuracy Multi or Single_S3(230Va PASS | 230Vac-60Hz-10%
STEP.720(UUT Test seq.720) : Input Output Accuracy Multi or Single_S3(240Va PASS | 240Vac-60Hz-100%
STEP.721(UUT Test seq.721) : Input Output Accuracy Multi or Single_S3(240Va PASS | 240Vac-60Hz-90%
STEP.722(UUT Test seq.722) : Input Output Accuracy Multi or Single_S3(240Va PASS | 240Vac-60Hz-80%
STEP.723(UUT Test seq.723) : Input Output Accuracy Multi or Single_S3(240Va PASS | 240Vac-60Hz-70%
STEP.724(UUT Test seq.724) : Input Output Accuracy Multi or Single_S3(240Va PASS | 240Vac-60Hz-60%
STEP.725(UUT Test seq.725) : Input Output Accuracy Multi or Single_S3(240Va PASS | 240Vac-60Hz-50%
STEP.726(UUT Test seq.726) : Input Output Accuracy Multi or Single_S3(240Va PASS | 240Vac-60Hz-40%
STEP.727(UUT Test seq.727) : Input Output Accuracy Multi or Single_S3(240Va PASS | 240Vac-60Hz-30%
STEP.728(UUT Test seq.728) : Input Output Accuracy Multi or Single_S3(240Va PASS | 240Vac-60Hz-20%
STEP.729(UUT Test seq.729) : Input Output Accuracy Multi or Single_S3(240Va PASS | 240Vac-60Hz-10%
STEP.730(UUT Test seq.730) : Input Output Accuracy Multi or Single_S3(100Va PASS | 100Vac-60Hz-100%
STEP.731(UUT Test seq.731) : Harmonic Multi UUT_Test_S2 ---- (2'122) ------ PASS
STEP.732(UUT Test seq.732) : Input Output Accuracy Multi or Single_S3(100Va PASS | 100Vac-60Hz-90%
STEP.733(UUT Test seq.733) : Harmonic Multi UUT_Test_S2 ---- (2'121) ------ PASS
STEP.734(UUT Test seq.734) : Input Output Accuracy Multi or Single_S3(100Va PASS | 100Vac-60Hz-80%
STEP.735(UUT Test seq.735) : Harmonic Multi UUT_Test_S2 ---- (2'122) ------ PASS
STEP.736(UUT Test seq.736) : Input Output Accuracy Multi or Single_S3(100Va PASS | 100Vac-60Hz-70%
STEP.737(UUT Test seq.737) : Harmonic Multi UUT_Test_S2 ---- (2'122) ------ PASS
STEP.738(UUT Test seq.738) : Input Output Accuracy Multi or Single_S3(100Va PASS | 100Vac-60Hz-60%
STEP.739(UUT Test seq.739) : Harmonic Multi UUT_Test_S2 ---- (2'122) ------ PASS
STEP.740(UUT Test seq.740) : Input Output Accuracy Multi or Single_S3(100Va PASS | 100Vac-60Hz-50%
STEP.741(UUT Test seq.741) : Harmonic Multi UUT_Test_S2 ---- (2'152) ------ PASS
STEP.742(UUT Test seq.742) : Input Output Accuracy Multi or Single_S3(100Va PASS | 100Vac-60Hz-40%
STEP.743(UUT Test seq.743) : Harmonic Multi UUT_Test_S2 ---- (2'121) ------ PASS
STEP.744(UUT Test seq.744) : Input Output Accuracy Multi or Single_S3(100Va PASS | 100Vac-60Hz-30%
STEP.745(UUT Test seq.745) : Harmonic Multi UUT_Test_S2 ---- (2'121) ------ PASS
STEP.746(UUT Test seq.746) : Input Output Accuracy Multi or Single_S3(100Va PASS | 100Vac-60Hz-20%
STEP.747(UUT Test seq.747) : Harmonic Multi UUT_Test_S2 ---- (2'121) ------ PASS
STEP.748(UUT Test seq.748) : Input Output Accuracy Multi or Single_S3(100Va PASS | 100Vac-60Hz-10%
STEP.749(UUT Test seq.749) : Harmonic Multi UUT_Test_S2 ---- (2'137) ------ PASS
STEP.750(UUT Test seq.750) : 61512 Ac Source ACDC Mode_Multi_S2 ---- (0'218 PASS
STEP.751(UUT Test seq.751) : AC Source ON/OFF(input source)_Multi_S2 ---- ( PASS
STEP.752(UUT Test seq.752) : Set Input Condition_Load_S4 ---- (0'016) ----- PASS
STEP.753(UUT Test seq.753) : Set Drop Time ---- (0'000) ------------------- PASS
STEP.754(UUT Test seq.754) : AC_DC Line Sag Surge 80611N-2_Multi_S2(DropOut PASS | DropOut H_164Vdc - 10ms
STEP.755(UUT Test seq.755) : I2C Read Status Multi_S6(DropOut H_164Vdc - 10 PASS | DropOut H_164Vdc - 10ms
STEP.756(UUT Test seq.756) : AC_DC Line Sag Surge 80611N-2_Multi_S2(DropOut PASS | DropOut H_164Vdc - 10ms
STEP.757(UUT Test seq.757) : I2C Read Status Multi_S6(DropOut H_164Vdc - 10 PASS | DropOut H_164Vdc - 10ms
STEP.758(UUT Test seq.758) : AC_DC Line Sag Surge 80611N-2_Multi_S2(DropOut PASS | DropOut H_164Vdc - 10ms
STEP.759(UUT Test seq.759) : I2C Read Status Multi_S6(DropOut H_164Vdc - 10 PASS | DropOut H_164Vdc - 10ms
STEP.760(UUT Test seq.760) : AC_DC Line Sag Surge 80611N-2_Multi_S2(DropOut PASS | DropOut H_164Vdc - 10ms
STEP.761(UUT Test seq.761) : I2C Read Status Multi_S6(DropOut H_164Vdc - 10 PASS | DropOut H_164Vdc - 10ms
STEP.762(UUT Test seq.762) : AC_DC Line Sag Surge 80611N-2_Multi_S2(DropOut PASS | DropOut H_164Vdc - 10ms
STEP.763(UUT Test seq.763) : I2C Read Status Multi_S6(DropOut H_164Vdc - 10 PASS | DropOut H_164Vdc - 10ms
STEP.764(UUT Test seq.764) : AC_DC Line Sag Surge 80611N-2_Multi_S2(DropOut PASS | DropOut H_164Vdc - 10ms
STEP.765(UUT Test seq.765) : I2C Read Status Multi_S6(DropOut H_164Vdc - 10 PASS | DropOut H_164Vdc - 10ms
STEP.766(UUT Test seq.766) : AC_DC Line Sag Surge 80611N-2_Multi_S2(DropOut PASS | DropOut H_164Vdc - 10ms
STEP.767(UUT Test seq.767) : I2C Read Status Multi_S6(DropOut H_164Vdc - 10 PASS | DropOut H_164Vdc - 10ms
STEP.768(UUT Test seq.768) : AC_DC Line Sag Surge 80611N-2_Multi_S2(DropOut PASS | DropOut H_164Vdc - 10ms
STEP.769(UUT Test seq.769) : I2C Read Status Multi_S6(DropOut H_164Vdc - 10 PASS | DropOut H_164Vdc - 10ms
STEP.770(UUT Test seq.770) : AC_DC Line Sag Surge 80611N-2_Multi_S2(DropOut PASS | DropOut H_164Vdc - 10ms
STEP.771(UUT Test seq.771) : I2C Read Status Multi_S6(DropOut H_164Vdc - 10 PASS | DropOut H_164Vdc - 10ms
STEP.772(UUT Test seq.772) : AC_DC Line Sag Surge 80611N-2_Multi_S2(DropOut PASS | DropOut H_164Vdc - 10ms
STEP.773(UUT Test seq.773) : I2C Read Status Multi_S6(DropOut H_164Vdc - 10 PASS | DropOut H_164Vdc - 10ms
STEP.774(UUT Test seq.774) : AC Source ON/OFF(input source)_Multi_S2 ---- ( PASS
STEP.775(UUT Test seq.775) : Input Output Accuracy Multi or Single_S3(240Vd PASS | 240Vdc-100%
STEP.776(UUT Test seq.776) : Input Output Accuracy Multi or Single_S3(240Vd PASS | 240Vdc-50%
STEP.777(UUT Test seq.777) : Input Output Accuracy Multi or Single_S3(240Vd FAIL | 240Vdc-20%
STEP.778(UUT Test seq.778) : Input Output Accuracy Multi or Single_S3(240Vd PASS | 240Vdc-10%
STEP.779(UUT Test seq.779) : AC Source ON/OFF(input source)_Multi_S2 ---- ( PASS
STEP.780(UUT Test seq.780) : Set Input Condition_Load_S4 ---- (0'016) ----- PASS
STEP.781(UUT Test seq.781) : Set Drop Time ---- (0'000) ------------------- PASS
STEP.782(UUT Test seq.782) : AC_DC Line Sag Surge 80611N-2_Multi_S2(DropOut PASS | DropOut H_200Vdc - 10ms
STEP.783(UUT Test seq.783) : I2C Read Status Multi_S6(DropOut H_200Vdc - 10 PASS | DropOut H_200Vdc - 10ms
STEP.784(UUT Test seq.784) : AC_DC Line Sag Surge 80611N-2_Multi_S2(DropOut PASS | DropOut H_200Vdc - 10ms
STEP.785(UUT Test seq.785) : I2C Read Status Multi_S6(DropOut H_200Vdc - 10 PASS | DropOut H_200Vdc - 10ms
STEP.786(UUT Test seq.786) : AC_DC Line Sag Surge 80611N-2_Multi_S2(DropOut PASS | DropOut H_200Vdc - 10ms
STEP.787(UUT Test seq.787) : I2C Read Status Multi_S6(DropOut H_200Vdc - 10 PASS | DropOut H_200Vdc - 10ms
STEP.788(UUT Test seq.788) : AC_DC Line Sag Surge 80611N-2_Multi_S2(DropOut PASS | DropOut H_200Vdc - 10ms
STEP.789(UUT Test seq.789) : I2C Read Status Multi_S6(DropOut H_200Vdc - 10 PASS | DropOut H_200Vdc - 10ms
STEP.790(UUT Test seq.790) : AC_DC Line Sag Surge 80611N-2_Multi_S2(DropOut PASS | DropOut H_200Vdc - 10ms
STEP.791(UUT Test seq.791) : I2C Read Status Multi_S6(DropOut H_200Vdc - 10 PASS | DropOut H_200Vdc - 10ms
STEP.792(UUT Test seq.792) : AC_DC Line Sag Surge 80611N-2_Multi_S2(DropOut PASS | DropOut H_200Vdc - 10ms
STEP.793(UUT Test seq.793) : I2C Read Status Multi_S6(DropOut H_200Vdc - 10 PASS | DropOut H_200Vdc - 10ms
STEP.794(UUT Test seq.794) : AC_DC Line Sag Surge 80611N-2_Multi_S2(DropOut PASS | DropOut H_200Vdc - 10ms
STEP.795(UUT Test seq.795) : I2C Read Status Multi_S6(DropOut H_200Vdc - 10 PASS | DropOut H_200Vdc - 10ms
STEP.796(UUT Test seq.796) : AC_DC Line Sag Surge 80611N-2_Multi_S2(DropOut PASS | DropOut H_200Vdc - 10ms
STEP.797(UUT Test seq.797) : I2C Read Status Multi_S6(DropOut H_200Vdc - 10 PASS | DropOut H_200Vdc - 10ms
STEP.798(UUT Test seq.798) : AC_DC Line Sag Surge 80611N-2_Multi_S2(DropOut PASS | DropOut H_200Vdc - 10ms
STEP.799(UUT Test seq.799) : I2C Read Status Multi_S6(DropOut H_200Vdc - 10 PASS | DropOut H_200Vdc - 10ms
STEP.800(UUT Test seq.800) : AC_DC Line Sag Surge 80611N-2_Multi_S2(DropOut PASS | DropOut H_200Vdc - 10ms
STEP.801(UUT Test seq.801) : I2C Read Status Multi_S6(DropOut H_200Vdc - 10 PASS | DropOut H_200Vdc - 10ms
STEP.802(UUT Test seq.802) : AC Source ON/OFF(input source)_Multi_S2 ---- ( PASS
STEP.803(UUT Test seq.803) : Set Input Condition_Load_S4 ---- (0'000) ----- PASS
STEP.804(UUT Test seq.804) : Set Drop Time ---- (0'000) ------------------- PASS
STEP.805(UUT Test seq.805) : AC_DC Line Sag Surge 80611N-2_Multi_S2(DropOut PASS | DropOut H_220Vdc - 10ms
STEP.806(UUT Test seq.806) : I2C Read Status Multi_S6(DropOut H_220Vdc - 10 PASS | DropOut H_220Vdc - 10ms
STEP.807(UUT Test seq.807) : AC_DC Line Sag Surge 80611N-2_Multi_S2(DropOut PASS | DropOut H_220Vdc - 10ms
STEP.808(UUT Test seq.808) : I2C Read Status Multi_S6(DropOut H_220Vdc - 10 PASS | DropOut H_220Vdc - 10ms
STEP.809(UUT Test seq.809) : AC_DC Line Sag Surge 80611N-2_Multi_S2(DropOut PASS | DropOut H_220Vdc - 10ms
STEP.810(UUT Test seq.810) : I2C Read Status Multi_S6(DropOut H_220Vdc - 10 PASS | DropOut H_220Vdc - 10ms
STEP.811(UUT Test seq.811) : AC_DC Line Sag Surge 80611N-2_Multi_S2(DropOut PASS | DropOut H_220Vdc - 10ms
STEP.812(UUT Test seq.812) : I2C Read Status Multi_S6(DropOut H_220Vdc - 10 PASS | DropOut H_220Vdc - 10ms
STEP.813(UUT Test seq.813) : AC_DC Line Sag Surge 80611N-2_Multi_S2(DropOut PASS | DropOut H_220Vdc - 10ms
STEP.814(UUT Test seq.814) : I2C Read Status Multi_S6(DropOut H_220Vdc - 10 PASS | DropOut H_220Vdc - 10ms
STEP.815(UUT Test seq.815) : AC_DC Line Sag Surge 80611N-2_Multi_S2(DropOut PASS | DropOut H_220Vdc - 10ms
STEP.816(UUT Test seq.816) : I2C Read Status Multi_S6(DropOut H_220Vdc - 10 PASS | DropOut H_220Vdc - 10ms
STEP.817(UUT Test seq.817) : AC_DC Line Sag Surge 80611N-2_Multi_S2(DropOut PASS | DropOut H_220Vdc - 10ms
STEP.818(UUT Test seq.818) : I2C Read Status Multi_S6(DropOut H_220Vdc - 10 PASS | DropOut H_220Vdc - 10ms
STEP.819(UUT Test seq.819) : AC_DC Line Sag Surge 80611N-2_Multi_S2(DropOut PASS | DropOut H_220Vdc - 10ms
STEP.820(UUT Test seq.820) : I2C Read Status Multi_S6(DropOut H_220Vdc - 10 PASS | DropOut H_220Vdc - 10ms
STEP.821(UUT Test seq.821) : AC_DC Line Sag Surge 80611N-2_Multi_S2(DropOut PASS | DropOut H_220Vdc - 10ms
STEP.822(UUT Test seq.822) : I2C Read Status Multi_S6(DropOut H_220Vdc - 10 PASS | DropOut H_220Vdc - 10ms
STEP.823(UUT Test seq.823) : AC_DC Line Sag Surge 80611N-2_Multi_S2(DropOut PASS | DropOut H_220Vdc - 10ms
STEP.824(UUT Test seq.824) : I2C Read Status Multi_S6(DropOut H_220Vdc - 10 PASS | DropOut H_220Vdc - 10ms
STEP.825(UUT Test seq.825) : AC Source ON/OFF(input source)_Multi_S2 ---- ( PASS
STEP.826(UUT Test seq.826) : Set Input Condition_Load_S4 ---- (0'000) ----- PASS
STEP.827(UUT Test seq.827) : Set Drop Time ---- (0'000) ------------------- PASS
STEP.828(UUT Test seq.828) : AC_DC Line Sag Surge 80611N-2_Multi_S2(DropOut PASS | DropOut H_300Vdc - 10ms
STEP.829(UUT Test seq.829) : I2C Read Status Multi_S6(DropOut H_300Vdc - 10 PASS | DropOut H_300Vdc - 10ms
STEP.830(UUT Test seq.830) : AC_DC Line Sag Surge 80611N-2_Multi_S2(DropOut PASS | DropOut H_300Vdc - 10ms
STEP.831(UUT Test seq.831) : I2C Read Status Multi_S6(DropOut H_300Vdc - 10 PASS | DropOut H_300Vdc - 10ms
STEP.832(UUT Test seq.832) : AC_DC Line Sag Surge 80611N-2_Multi_S2(DropOut PASS | DropOut H_300Vdc - 10ms
STEP.833(UUT Test seq.833) : I2C Read Status Multi_S6(DropOut H_300Vdc - 10 PASS | DropOut H_300Vdc - 10ms
STEP.834(UUT Test seq.834) : AC_DC Line Sag Surge 80611N-2_Multi_S2(DropOut PASS | DropOut H_300Vdc - 10ms
STEP.835(UUT Test seq.835) : I2C Read Status Multi_S6(DropOut H_300Vdc - 10 PASS | DropOut H_300Vdc - 10ms
STEP.836(UUT Test seq.836) : AC_DC Line Sag Surge 80611N-2_Multi_S2(DropOut PASS | DropOut H_300Vdc - 10ms
STEP.837(UUT Test seq.837) : I2C Read Status Multi_S6(DropOut H_300Vdc - 10 PASS | DropOut H_300Vdc - 10ms
STEP.838(UUT Test seq.838) : AC_DC Line Sag Surge 80611N-2_Multi_S2(DropOut PASS | DropOut H_300Vdc - 10ms
STEP.839(UUT Test seq.839) : I2C Read Status Multi_S6(DropOut H_300Vdc - 10 PASS | DropOut H_300Vdc - 10ms
STEP.840(UUT Test seq.840) : AC_DC Line Sag Surge 80611N-2_Multi_S2(DropOut PASS | DropOut H_300Vdc - 10ms
STEP.841(UUT Test seq.841) : I2C Read Status Multi_S6(DropOut H_300Vdc - 10 PASS | DropOut H_300Vdc - 10ms
STEP.842(UUT Test seq.842) : AC_DC Line Sag Surge 80611N-2_Multi_S2(DropOut PASS | DropOut H_300Vdc - 10ms
STEP.843(UUT Test seq.843) : I2C Read Status Multi_S6(DropOut H_300Vdc - 10 PASS | DropOut H_300Vdc - 10ms
STEP.844(UUT Test seq.844) : AC_DC Line Sag Surge 80611N-2_Multi_S2(DropOut PASS | DropOut H_300Vdc - 10ms
STEP.845(UUT Test seq.845) : I2C Read Status Multi_S6(DropOut H_300Vdc - 10 PASS | DropOut H_300Vdc - 10ms
STEP.846(UUT Test seq.846) : AC_DC Line Sag Surge 80611N-2_Multi_S2(DropOut PASS | DropOut H_300Vdc - 10ms
STEP.847(UUT Test seq.847) : I2C Read Status Multi_S6(DropOut H_300Vdc - 10 PASS | DropOut H_300Vdc - 10ms
STEP.848(UUT Test seq.848) : SUB20-Relay ---- (0'515) --------------------- PASS
STEP.849(UUT Test seq.849) : UUT Off_Multi_S2 ---- (1'076) ---------------- PASS
STEP.850(UUT Test seq.850) : 61512 Ac Source ACDC Mode_Multi_S2 ---- (0'171 PASS

## All
Switch Mode Power Supply
Testing Report
Test Program Name : R2k0AX17p-IV01-ATS5_Multi_Single_20230503_1
Serial No : 0505C55T01S25 System Time : 2023/05/05 11:46:16 AM
Model Name : 2000W Elapsed Time : 00:29:17
LOT Number : Environment :
Order Number : Inspector : root
Customer : Test Result : FAIL
(Pre Test seq.1) : Set Pre Load_or_UUT ---- (0'000)
(The Report Format of this Sequence was not found)
STEP.1(UUT Test seq.1) : Read UUT Total Number ---- (0'000) --------------- PASS
STEP.2(UUT Test seq.2) : PA 66202 Set_Multi ---- (0'015) ------------------ PASS
(The Report Format of this Sequence was not found)
STEP.3(UUT Test seq.3) : 34970_Set ---- (0'000) --------------------------- PASS
STEP.4(UUT Test seq.4) : SUB20-Relay ---- (0'515) ------------------------- PASS
Relay State 1: 05
Relay State 2: 05
Relay Change State Delay Time(ms): 500
STEP.5(UUT Test seq.5) : Read UUT Total Number ---- (0'000) --------------- PASS
STEP.6(UUT Test seq.6) : 61512 Ac Source ACDC Mode_Multi_S2 ---- (0'156) -- PASS
(The Report Format of this Sequence was not found)
STEP.7(UUT Test seq.7) : TTL & Relay Setup ---- (0'406) ------------------- PASS
(The Report Format of this Sequence was not found)
STEP.8(UUT Test seq.8) : Turn On Timing Test_Multi or Single(264V_63Hz_HH) PASS
ElaspedTime (S)= 2'137
Vin (V)= 264.00
Fin (Hz)= 63.00
On Phase Delay(ms)= 90.00
UUT Off Time (s)= 0.00
Trigger: 1:TTL1R, 2:TTL2R, 3:TTL3R, 4:TTL4R, 5:CMPAR, 6:CMPBR, 7:SWR,
8:TTL1F, 9:TTL2F,10:TTL3F,11:TTL4F,12:CMPAF,13:CMPBF,14:SWF
TTL Trigger
Index Level
------- ---------
1 1.00
2 1.00
3 1.00
4 1.00
Load Loading Start End VcmpA VcmpB
Name (A/Ohm/V) Trigger Trigger (V) (V)
------------- ---------- ------- ------- ------- -------
12V 161.500 8 5 11.590 12.810
12Vsb 2.500 8 5 11.400 12.600
PWOK 0.000 8 5 2.600 3.460
Vin_Good 0.000 8 1 2.600 3.460
SMBAlert 0.000 8 1 2.600 3.460
Load Ton Ton Ton
Name Max Min (ms)
------------- -------- -------- ---------
12V 3000.00 1.00 1230.59
12Vsb 1500.00 1.00 982.58
PWOK ******** ******** 1436.53
Vin_Good ******** ******** 0.06
SMBAlert ******** ******** 0.06
Load Ref Load Td Td Td
Name No. Max Min (ms)
------------- ------------- -------- -------- ---------
12V 3 -500.00 -100.00 -205.94
12Vsb 1 -1500.00 -50.00 -248.01
PWOK 1 500.00 100.00 205.94
Vin_Good 0 ******** ******** 0.06
SMBAlert 0 ******** ******** 0.06
STEP.9(UUT Test seq.9) : SUB20-Relay ---- (0'514) ------------------------- PASS
Relay State 1: 45
Relay State 2: 45
Relay Change State Delay Time(ms): 500
STEP.10(UUT Test seq.10) : Pre I2C Multi Set ---- (0'000) ----------------- PASS
(The Report Format of this Sequence was not found)
STEP.11(UUT Test seq.11) : I2C Read Status Multi_S6(264V_63Hz_HH) ---- (0'1 PASS
Adderss :B0
Command Page00 :060200
Command Page01 :060201
Status Word :79
Status Byte :78
Status VOUT :7A
Status IOUT :7B
Status INPUT :7C
Status TEMPERATURE :7D
Status CML :7E
Status FANS :81
---------------------------------
Word SPEC: 0
Word SPEC: 0
Word SPEC: 0
Word SPEC: 0
Word SPEC: 0
Word SPEC: 0
Word SPEC: 0
Word SPEC: 0
Word SPEC_Page1: 0
Word SPEC_Page1: 0
Word SPEC_Page1: 0
Word SPEC_Page1: 0
Word SPEC_Page1: 0
Word SPEC_Page1: 0
Word SPEC_Page1: 0
Word SPEC_Page1: 0
Byte SPEC : 0
Byte SPEC : 0
Byte SPEC : 0
Byte SPEC : 0
Byte SPEC : 0
Byte SPEC : 0
Byte SPEC : 0
Byte SPEC : 0
VOUT SPEC : 0
VOUT SPEC : 0
VOUT SPEC : 0
VOUT SPEC : 0
VOUT SPEC : 0
VOUT SPEC : 0
VOUT SPEC : 0
VOUT SPEC : 0
Iout SPEC : 0
Iout SPEC : 0
Iout SPEC : 0
Iout SPEC : 0
Iout SPEC : 0
Iout SPEC : 0
Iout SPEC : 0
Iout SPEC : 0
Input SPEC : 0
Input SPEC : 0
Input SPEC : 0
Input SPEC : 0
Input SPEC : 0
Input SPEC : 0
Input SPEC : 0
Input SPEC : 0
Temperature SPEC : 0
Temperature SPEC : 0
Temperature SPEC : 0
Temperature SPEC : 0
Temperature SPEC : 0
Temperature SPEC : 0
Temperature SPEC : 0
Temperature SPEC : 0
CML SPEC : 0
CML SPEC : 0
CML SPEC : 0
CML SPEC : 0
CML SPEC : 0
CML SPEC : 0
CML SPEC : 0
CML SPEC : 0
FAN SPEC : 0
FAN SPEC : 0
FAN SPEC : 0
FAN SPEC : 0
FAN SPEC : 0
FAN SPEC : 0
FAN SPEC : 0
FAN SPEC : 0
----------------------------------
Word_Page_00 : 0
Word_Page_01 : 0
Status_Byte_P00 : 0
Status_Byte_P01 : 0
Status_VOUT_P00 : 0
Status_VOUT_P01 : 0
Status_IOUT_P00 : 0
Status_IOUT_P01 : 0
Status_INPUT_P00 : 0
Status_INPUT_P01 : 0
Status_TEM_P00 : 0
Status_TEM_P01 : 0
Status_CML_P00 : 0
Status_CML_P01 : 0
Status_FANS_P00 : 0
Status_FANS_P01 : 0
STEP.12(UUT Test seq.12) : FW Version Check Multi_S7 ---- (0'203) --------- FAIL
Cheak Primary FW Version: 23954
Cheak Primary FW Version: *******
Cheak Primary FW Version: *******
Cheak Primary FW Version: *******
Cheak Primary FW Version: *******
Cheak Primary FW Version: *******
Cheak Primary FW Version: *******
Cheak Primary FW Version: *******
Cheak Second FW Version: 61039
Cheak Second FW Version: *******
Cheak Second FW Version: *******
Cheak Second FW Version: *******
Cheak Second FW Version: *******
Cheak Second FW Version: *******
Cheak Second FW Version: *******
Cheak Second FW Version: *******
--------------------------------------
Pri FW Version: 9377
Sec FW Version: 10032
STEP.13(UUT Test seq.13) : Hold Up Timing Test_Multi or Single(264V_63Hz_70 PASS
ElapsedTime (S)= 0'687
Vin (V)= 264.00
Fin (Hz)= 63.00
Delay Time (ms)= 0.00
On Phase Delay(ms)= 90.00
UUT Off Time (s)= 0.00
Trigger: 1:Trig1R(AC), 2:Trig2R(PS on), 3:TTL3R, 4:TTL4R, 5:CMPAR, 6:CMPBR, 7:SWR,
8:Trig1F(AC), 9:Trig2F(PS on),10:TTL3F,11:TTL4F,12:CMPAF,13:CMPBF,14:SWF
TTL Trigger
Index Level
------- ---------
1 1
2 1
3 1
4 1
Load Loading Start End VcmpA VcmpB
Name (A/Ohm/V) Trigger Trigger (V) (V)
------------- ---------- ------- ------- ------- -------
12V 113.050 8 12 11.590 12.810
12Vsb 1.750 8 12 11.400 12.600
PWOK 0.000 8 12 2.600 3.460
Vin_Good 0.000 8 12 2.600 3.460
SMBAlert 0.000 8 1 2.600 3.460
Load Tholdup Tholdup Tholdup
Name Max Min (ms)
------------- -------- -------- ---------
12V 1000.00 10.00 22.02
12Vsb 1000.00 70.00 79.10
PWOK 300.00 9.00 20.35
Vin_Good 4.00 0.01 2.76
SMBAlert ******** ******** 0.06
Load Ref Load Tholdup Tholdup Tholdup
Name No. Max Min (ms)
------------- ---------- -------- -------- ---------
12V 3 100.00 1.00 1.67
12Vsb 0 ******** ******** 79.10
PWOK 1 -100.00 -1.00 -1.67
Vin_Good 0 ******** ******** 2.76
SMBAlert 0 ******** ******** 0.06
STEP.14(UUT Test seq.14) : FAN Full Speed delay time Multi ---- (10'093) -- PASS
STEP.15(UUT Test seq.15) : FAN Speed Normal_Multi ---- (0'093) ------------ PASS
(The Report Format of this Sequence was not found)
STEP.16(UUT Test seq.16) : Pause Message(Add Cap Laod) ---- (14'742) ------ PASS
STEP.17(UUT Test seq.17) : TTL & Relay Setup(Add Cap Laod) ---- (0'718) --- PASS
(The Report Format of this Sequence was not found)
STEP.18(UUT Test seq.18) : Turn On Timing Test_Multi or Single(90V_47Hz_LL) PASS
ElaspedTime (S)= 2'278
Vin (V)= 90.00
Fin (Hz)= 47.00
On Phase Delay(ms)= 90.00
UUT Off Time (s)= 0.00
Trigger: 1:TTL1R, 2:TTL2R, 3:TTL3R, 4:TTL4R, 5:CMPAR, 6:CMPBR, 7:SWR,
8:TTL1F, 9:TTL2F,10:TTL3F,11:TTL4F,12:CMPAF,13:CMPBF,14:SWF
TTL Trigger
Index Level
------- ---------
1 1.00
2 1.00
3 1.00
4 1.00
Load Loading Start End VcmpA VcmpB
Name (A/Ohm/V) Trigger Trigger (V) (V)
------------- ---------- ------- ------- ------- -------
12V 1.000 8 5 11.590 12.810
12Vsb 0.100 8 5 11.400 12.600
PWOK 0.000 8 5 2.600 3.460
Vin_Good 0.000 8 1 2.600 3.460
SMBAlert 0.000 8 1 2.600 3.460
Load Ton Ton Ton
Name Max Min (ms)
------------- -------- -------- ---------
12V 3000.00 1.00 1493.32
12Vsb 1500.00 1.00 1247.41
PWOK ******** ******** 1699.79
Vin_Good ******** ******** 0.06
SMBAlert ******** ******** 0.06
Load Ref Load Td Td Td
Name No. Max Min (ms)
------------- ------------- -------- -------- ---------
12V 3 -500.00 -100.00 -206.47
12Vsb 1 -1500.00 -50.00 -245.91
PWOK 1 500.00 100.00 206.47
Vin_Good 0 ******** ******** 0.06
SMBAlert 0 ******** ******** 0.06
STEP.19(UUT Test seq.19) : PS OFF Time 80611(90V_47Hz_LL) ---- (2'527) ---- PASS
Vin (V)= Refer to the previous item
Fin (Hz)= Refer to the previous item
On Phase Delay(ms)= Refer to the previous item
UUT Off Time (s)= Refer to the previous item
Loading (A/Ohm/V)= Refer to the previous item
Trigger: 1:Trig1R(AC), 2:Trig2R(PS on), 3:TTL3R, 4:TTL4R, 5:CMPAR, 6:CMPBR, 7:SWR,
8:Trig1F(AC), 9:Trig2F(PS on),10:TTL3F,11:TTL4F,12:CMPAF,13:CMPBF,14:SWF
TTL Trigger
Index Level
------- ---------
1 1
2 1
3 1
4 1
Load Start End VcmpA VcmpB
Name Trigger Trigger (V) (V)
------------- ------- ------- ------- -------
12V 2 12 11.590 12.810
12Vsb 2 2 11.400 12.600
PWOK 2 12 2.600 2.600
Vin_Good 2 2 2.600 2.600
SMBAlert 2 2 2.600 2.600
Load Ton Ton Ton
Name Max Min (ms)
------------- -------- -------- ---------
12V ******** ******** 21.84
12Vsb ******** ******** --------
PWOK 50.00 0.01 0.65
Vin_Good ******** ******** --------
SMBAlert ******** ******** --------
Load Ref Load Td Td Td
Name No. Max Min (ms)
------------- ---------- -------- -------- ---------
12V 3 100.00 1.00 21.19
12Vsb 0 ******** ******** --------
PWOK 1 -100.00 -1.00 -21.19
Vin_Good 0 ******** ******** --------
SMBAlert 0 ******** ******** --------
STEP.20(UUT Test seq.20) : PS ON Delay time 80611(90V_47Hz_LL) ---- (0'858) PASS
Vin (V)= Refer to the previous item
Fin (Hz)= Refer to the previous item
On Phase Delay(ms)= Refer to the previous item
UUT Off Time (s)= Refer to the previous item
Loading (A/Ohm/V)= Refer to the previous item
Trigger: 1:Trig1R(AC), 2:Trig2R(PS on), 3:TTL3R, 4:TTL4R, 5:CMPAR, 6:CMPBR, 7:SWR,
8:Trig1F(AC), 9:Trig2F(PS on),10:TTL3F,11:TTL4F,12:CMPAF,13:CMPBF,14:SWF
TTL Trigger
Index Level
------- ---------
1 1
2 1
3 1
4 1
Load Start End VcmpA VcmpB
Name Trigger Trigger (V) (V)
------------- ------- ------- ------- -------
12V 9 5 11.590 12.810
12Vsb 9 9 11.400 12.600
PWOK 9 5 2.600 2.600
Vin_Good 9 9 2.600 2.600
SMBAlert 9 9 2.600 2.600
Load Ton Ton Ton
Name Max Min (ms)
------------- -------- -------- ---------
12V 400.00 5.00 62.18
12Vsb ******** ******** 0.12
PWOK ******** ******** 268.66
Vin_Good ******** ******** 0.12
SMBAlert ******** ******** 0.12
Load Ref Load Td Td Td
Name No. Max Min (ms)
------------- ---------- -------- -------- ---------
12V 3 -500.000 -100.000 -206.480
12Vsb 0 ********* ********* 0.122
PWOK 1 500.000 100.000 206.480
Vin_Good 0 ********* ********* 0.122
SMBAlert 0 ********* ********* 0.122
STEP.21(UUT Test seq.21) : Turn On Timing Test_Multi or Single(90V_47Hz_LL_ PASS
ElaspedTime (S)= 1'747
Vin (V)= 90.00
Fin (Hz)= 47.00
On Phase Delay(ms)= 90.00
UUT Off Time (s)= 0.50
Trigger: 1:TTL1R, 2:TTL2R, 3:TTL3R, 4:TTL4R, 5:CMPAR, 6:CMPBR, 7:SWR,
8:TTL1F, 9:TTL2F,10:TTL3F,11:TTL4F,12:CMPAF,13:CMPBF,14:SWF
TTL Trigger
Index Level
------- ---------
1 1.00
2 1.00
3 1.00
4 1.00
Load Loading Start End VcmpA VcmpB
Name (A/Ohm/V) Trigger Trigger (V) (V)
------------- ---------- ------- ------- ------- -------
12V 1.000 5 6 1.220 11.590
12Vsb 0.100 5 6 1.200 10.800
PWOK 0.000 8 1 2.600 3.460
Vin_Good 0.000 8 1 2.600 3.460
SMBAlert 0.000 8 1 2.600 3.460
Load Ton Ton Ton
Name Max Min (ms)
------------- -------- -------- ---------
12V 70.00 5.00 51.45
12Vsb 70.00 1.00 12.20
PWOK ******** ******** 0.06
Vin_Good ******** ******** 0.06
SMBAlert ******** ******** 0.06
Load Ref Load Td Td Td
Name No. Max Min (ms)
------------- ------------- -------- -------- ---------
12V 0 ******** ******** 51.45
12Vsb 0 ******** ******** 12.20
PWOK 0 ******** ******** 0.06
Vin_Good 0 ******** ******** 0.06
SMBAlert 0 ******** ******** 0.06
STEP.22(UUT Test seq.22) : TTL & Relay Setup ---- (0'000) ----------------- PASS
(The Report Format of this Sequence was not found)
STEP.23(UUT Test seq.23) : PS ON Delay time 80611(90V_47Hz_LL_Tpson_12V_Ris PASS
Vin (V)= Refer to the previous item
Fin (Hz)= Refer to the previous item
On Phase Delay(ms)= Refer to the previous item
UUT Off Time (s)= Refer to the previous item
Loading (A/Ohm/V)= Refer to the previous item
Trigger: 1:Trig1R(AC), 2:Trig2R(PS on), 3:TTL3R, 4:TTL4R, 5:CMPAR, 6:CMPBR, 7:SWR,
8:Trig1F(AC), 9:Trig2F(PS on),10:TTL3F,11:TTL4F,12:CMPAF,13:CMPBF,14:SWF
TTL Trigger
Index Level
------- ---------
1 1
2 1
3 1
4 1
Load Start End VcmpA VcmpB
Name Trigger Trigger (V) (V)
------------- ------- ------- ------- -------
12V 5 6 1.220 11.590
12Vsb 9 9 1.200 10.800
PWOK 9 9 2.600 2.600
Vin_Good 9 9 2.600 2.600
SMBAlert 9 9 2.600 2.600
Load Ton Ton Ton
Name Max Min (ms)
------------- -------- -------- ---------
12V 70.00 5.00 51.49
12Vsb ******** ******** 0.12
PWOK ******** ******** 0.12
Vin_Good ******** ******** 0.12
SMBAlert ******** ******** 0.12
Load Ref Load Td Td Td
Name No. Max Min (ms)
------------- ---------- -------- -------- ---------
12V 0 ********* ********* 51.491
12Vsb 0 ********* ********* 0.119
PWOK 0 ********* ********* 0.119
Vin_Good 0 ********* ********* 0.119
SMBAlert 0 ********* ********* 0.119
STEP.24(UUT Test seq.24) : Hold Up Timing Test_Multi or Single(90V_47Hz_LL) PASS
ElapsedTime (S)= 0'687
Vin (V)= 90.00
Fin (Hz)= 47.00
Delay Time (ms)= 0.00
On Phase Delay(ms)= 90.00
UUT Off Time (s)= 0.00
Trigger: 1:Trig1R(AC), 2:Trig2R(PS on), 3:TTL3R, 4:TTL4R, 5:CMPAR, 6:CMPBR, 7:SWR,
8:Trig1F(AC), 9:Trig2F(PS on),10:TTL3F,11:TTL4F,12:CMPAF,13:CMPBF,14:SWF
TTL Trigger
Index Level
------- ---------
1 1
2 1
3 1
4 1
Load Loading Start End VcmpA VcmpB
Name (A/Ohm/V) Trigger Trigger (V) (V)
------------- ---------- ------- ------- ------- -------
12V 1.000 8 12 11.590 12.810
12Vsb 0.100 8 12 11.400 12.600
PWOK 0.000 8 12 2.600 3.460
Vin_Good 0.000 8 12 2.600 3.460
SMBAlert 0.000 8 1 2.600 3.460
Load Tholdup Tholdup Tholdup
Name Max Min (ms)
------------- -------- -------- ---------
12V 1000.00 10.00 64.03
12Vsb 1000.00 70.00 92.23
PWOK 300.00 9.00 43.13
Vin_Good 4.00 0.01 2.54
SMBAlert ******** ******** 0.06
Load Ref Load Tholdup Tholdup Tholdup
Name No. Max Min (ms)
------------- ---------- -------- -------- ---------
12V 3 100.00 1.00 20.90
12Vsb 0 ******** ******** 92.23
PWOK 1 -100.00 -1.00 -20.90
Vin_Good 0 ******** ******** 2.54
SMBAlert 0 ******** ******** 0.06
STEP.25(UUT Test seq.25) : FAN Full Speed delay time Multi ---- (8'096) --- PASS
STEP.26(UUT Test seq.26) : FAN Speed Normal_Multi ---- (0'078) ------------ PASS
(The Report Format of this Sequence was not found)
STEP.27(UUT Test seq.27) : Turn On Timing Test_Multi or Single(90V_47Hz_HH) PASS
ElaspedTime (S)= 2'137
Vin (V)= 90.00
Fin (Hz)= 47.00
On Phase Delay(ms)= 90.00
UUT Off Time (s)= 0.00
Trigger: 1:TTL1R, 2:TTL2R, 3:TTL3R, 4:TTL4R, 5:CMPAR, 6:CMPBR, 7:SWR,
8:TTL1F, 9:TTL2F,10:TTL3F,11:TTL4F,12:CMPAF,13:CMPBF,14:SWF
TTL Trigger
Index Level
------- ---------
1 1.00
2 1.00
3 1.00
4 1.00
Load Loading Start End VcmpA VcmpB
Name (A/Ohm/V) Trigger Trigger (V) (V)
------------- ---------- ------- ------- ------- -------
12V 71.300 8 5 11.590 12.810
12Vsb 2.500 8 5 11.400 12.600
PWOK 0.000 8 5 2.600 3.460
Vin_Good 0.000 8 1 2.600 3.460
SMBAlert 0.000 8 1 2.600 3.460
Load Ton Ton Ton
Name Max Min (ms)
------------- -------- -------- ---------
12V 3000.00 1.00 1418.89
12Vsb 1500.00 1.00 1172.30
PWOK ******** ******** 1625.11
Vin_Good ******** ******** 0.06
SMBAlert ******** ******** 0.06
Load Ref Load Td Td Td
Name No. Max Min (ms)
------------- ------------- -------- -------- ---------
12V 3 -500.00 -100.00 -206.23
12Vsb 1 -1500.00 -50.00 -246.58
PWOK 1 500.00 100.00 206.23
Vin_Good 0 ******** ******** 0.06
SMBAlert 0 ******** ******** 0.06
STEP.28(UUT Test seq.28) : PS OFF Time 80611(90V_47Hz_HH) ---- (2'481) ---- PASS
Vin (V)= Refer to the previous item
Fin (Hz)= Refer to the previous item
On Phase Delay(ms)= Refer to the previous item
UUT Off Time (s)= Refer to the previous item
Loading (A/Ohm/V)= Refer to the previous item
Trigger: 1:Trig1R(AC), 2:Trig2R(PS on), 3:TTL3R, 4:TTL4R, 5:CMPAR, 6:CMPBR, 7:SWR,
8:Trig1F(AC), 9:Trig2F(PS on),10:TTL3F,11:TTL4F,12:CMPAF,13:CMPBF,14:SWF
TTL Trigger
Index Level
------- ---------
1 1
2 1
3 1
4 1
Load Start End VcmpA VcmpB
Name Trigger Trigger (V) (V)
------------- ------- ------- ------- -------
12V 2 12 11.590 12.810
12Vsb 2 2 11.400 12.600
PWOK 2 12 2.600 2.600
Vin_Good 2 2 2.600 2.600
SMBAlert 2 2 2.600 2.600
Load Ton Ton Ton
Name Max Min (ms)
------------- -------- -------- ---------
12V ******** ******** 2.62
12Vsb ******** ******** --------
PWOK 50.00 0.01 0.78
Vin_Good ******** ******** --------
SMBAlert ******** ******** --------
Load Ref Load Td Td Td
Name No. Max Min (ms)
------------- ---------- -------- -------- ---------
12V 3 100.00 1.00 1.84
12Vsb 0 ******** ******** --------
PWOK 1 -100.00 -1.00 -1.84
Vin_Good 0 ******** ******** --------
SMBAlert 0 ******** ******** --------
STEP.29(UUT Test seq.29) : PS ON Delay time 80611(90V_47Hz_HH) ---- (0'951) PASS
Vin (V)= Refer to the previous item
Fin (Hz)= Refer to the previous item
On Phase Delay(ms)= Refer to the previous item
UUT Off Time (s)= Refer to the previous item
Loading (A/Ohm/V)= Refer to the previous item
Trigger: 1:Trig1R(AC), 2:Trig2R(PS on), 3:TTL3R, 4:TTL4R, 5:CMPAR, 6:CMPBR, 7:SWR,
8:Trig1F(AC), 9:Trig2F(PS on),10:TTL3F,11:TTL4F,12:CMPAF,13:CMPBF,14:SWF
TTL Trigger
Index Level
------- ---------
1 1
2 1
3 1
4 1
Load Start End VcmpA VcmpB
Name Trigger Trigger (V) (V)
------------- ------- ------- ------- -------
12V 9 5 11.590 12.810
12Vsb 9 9 11.400 12.600
PWOK 9 5 2.600 2.600
Vin_Good 9 9 2.600 2.600
SMBAlert 9 9 2.600 2.600
Load Ton Ton Ton
Name Max Min (ms)
------------- -------- -------- ---------
12V 400.00 5.00 62.53
12Vsb ******** ******** 0.13
PWOK ******** ******** 268.75
Vin_Good ******** ******** 0.13
SMBAlert ******** ******** 0.13
Load Ref Load Td Td Td
Name No. Max Min (ms)
------------- ---------- -------- -------- ---------
12V 3 -500.000 -100.000 -206.224
12Vsb 0 ********* ********* 0.125
PWOK 1 500.000 100.000 206.224
Vin_Good 0 ********* ********* 0.125
SMBAlert 0 ********* ********* 0.125
STEP.30(UUT Test seq.30) : Turn On Timing Test_Multi or Single(90V_47Hz_HH_ PASS
ElaspedTime (S)= 2'106
Vin (V)= 90.00
Fin (Hz)= 47.00
On Phase Delay(ms)= 90.00
UUT Off Time (s)= 0.50
Trigger: 1:TTL1R, 2:TTL2R, 3:TTL3R, 4:TTL4R, 5:CMPAR, 6:CMPBR, 7:SWR,
8:TTL1F, 9:TTL2F,10:TTL3F,11:TTL4F,12:CMPAF,13:CMPBF,14:SWF
TTL Trigger
Index Level
------- ---------
1 1.00
2 1.00
3 1.00
4 1.00
Load Loading Start End VcmpA VcmpB
Name (A/Ohm/V) Trigger Trigger (V) (V)
------------- ---------- ------- ------- ------- -------
12V 71.300 5 6 1.220 11.590
12Vsb 2.500 5 6 1.200 10.800
PWOK 0.000 8 1 2.600 3.460
Vin_Good 0.000 8 1 2.600 3.460
SMBAlert 0.000 8 1 2.600 3.460
Load Ton Ton Ton
Name Max Min (ms)
------------- -------- -------- ---------
12V 70.00 5.00 51.47
12Vsb 70.00 1.00 11.35
PWOK ******** ******** 0.06
Vin_Good ******** ******** 0.06
SMBAlert ******** ******** 0.06
Load Ref Load Td Td Td
Name No. Max Min (ms)
------------- ------------- -------- -------- ---------
12V 0 ******** ******** 51.47
12Vsb 0 ******** ******** 11.35
PWOK 0 ******** ******** 0.06
Vin_Good 0 ******** ******** 0.06
SMBAlert 0 ******** ******** 0.06
STEP.31(UUT Test seq.31) : TTL & Relay Setup ---- (0'000) ----------------- PASS
(The Report Format of this Sequence was not found)
STEP.32(UUT Test seq.32) : PS ON Delay time 80611(90V_47Hz_HH_Tpson_12V_Ris PASS
Vin (V)= Refer to the previous item
Fin (Hz)= Refer to the previous item
On Phase Delay(ms)= Refer to the previous item
UUT Off Time (s)= Refer to the previous item
Loading (A/Ohm/V)= Refer to the previous item
Trigger: 1:Trig1R(AC), 2:Trig2R(PS on), 3:TTL3R, 4:TTL4R, 5:CMPAR, 6:CMPBR, 7:SWR,
8:Trig1F(AC), 9:Trig2F(PS on),10:TTL3F,11:TTL4F,12:CMPAF,13:CMPBF,14:SWF
TTL Trigger
Index Level
------- ---------
1 1
2 1
3 1
4 1
Load Start End VcmpA VcmpB
Name Trigger Trigger (V) (V)
------------- ------- ------- ------- -------
12V 5 6 1.220 11.590
12Vsb 9 9 1.200 10.800
PWOK 9 9 2.600 2.600
Vin_Good 9 9 2.600 2.600
SMBAlert 9 9 2.600 2.600
Load Ton Ton Ton
Name Max Min (ms)
------------- -------- -------- ---------
12V 70.00 5.00 51.46
12Vsb ******** ******** 0.13
PWOK ******** ******** 0.13
Vin_Good ******** ******** 0.13
SMBAlert ******** ******** 0.13
Load Ref Load Td Td Td
Name No. Max Min (ms)
------------- ---------- -------- -------- ---------
12V 0 ********* ********* 51.463
12Vsb 0 ********* ********* 0.129
PWOK 0 ********* ********* 0.129
Vin_Good 0 ********* ********* 0.129
SMBAlert 0 ********* ********* 0.129
STEP.33(UUT Test seq.33) : Hold Up Timing Test_Multi or Single(90V_47Hz_70% PASS
ElapsedTime (S)= 0'687
Vin (V)= 90.00
Fin (Hz)= 47.00
Delay Time (ms)= 0.00
On Phase Delay(ms)= 90.00
UUT Off Time (s)= 0.00
Trigger: 1:Trig1R(AC), 2:Trig2R(PS on), 3:TTL3R, 4:TTL4R, 5:CMPAR, 6:CMPBR, 7:SWR,
8:Trig1F(AC), 9:Trig2F(PS on),10:TTL3F,11:TTL4F,12:CMPAF,13:CMPBF,14:SWF
TTL Trigger
Index Level
------- ---------
1 1
2 1
3 1
4 1
Load Loading Start End VcmpA VcmpB
Name (A/Ohm/V) Trigger Trigger (V) (V)
------------- ---------- ------- ------- ------- -------
12V 49.910 8 12 11.590 12.810
12Vsb 1.750 8 12 11.400 12.600
PWOK 0.000 8 12 2.600 3.460
Vin_Good 0.000 8 12 2.600 3.460
SMBAlert 0.000 8 1 2.600 3.460
Load Tholdup Tholdup Tholdup
Name Max Min (ms)
------------- -------- -------- ---------
12V 1000.00 10.00 36.66
12Vsb 1000.00 70.00 78.30
PWOK 300.00 9.00 34.71
Vin_Good 4.00 0.01 2.53
SMBAlert ******** ******** 0.06
Load Ref Load Tholdup Tholdup Tholdup
Name No. Max Min (ms)
------------- ---------- -------- -------- ---------
12V 3 100.00 1.00 1.94
12Vsb 0 ******** ******** 78.30
PWOK 1 -100.00 -1.00 -1.94
Vin_Good 0 ******** ******** 2.53
SMBAlert 0 ******** ******** 0.06
STEP.34(UUT Test seq.34) : FAN Full Speed delay time Multi ---- (8'096) --- PASS
STEP.35(UUT Test seq.35) : FAN Speed Normal_Multi ---- (0'094) ------------ PASS
(The Report Format of this Sequence was not found)
STEP.36(UUT Test seq.36) : Turn On Timing Test_Multi or Single(100V_60Hz_HH PASS
ElaspedTime (S)= 2'152
Vin (V)= 100.00
Fin (Hz)= 60.00
On Phase Delay(ms)= 90.00
UUT Off Time (s)= 0.00
Trigger: 1:TTL1R, 2:TTL2R, 3:TTL3R, 4:TTL4R, 5:CMPAR, 6:CMPBR, 7:SWR,
8:TTL1F, 9:TTL2F,10:TTL3F,11:TTL4F,12:CMPAF,13:CMPBF,14:SWF
TTL Trigger
Index Level
------- ---------
1 1.00
2 1.00
3 1.00
4 1.00
Load Loading Start End VcmpA VcmpB
Name (A/Ohm/V) Trigger Trigger (V) (V)
------------- ---------- ------- ------- ------- -------
12V 79.500 8 5 11.590 12.810
12Vsb 2.500 8 5 11.400 12.600
PWOK 0.000 8 5 2.600 3.460
Vin_Good 0.000 8 1 2.600 3.460
SMBAlert 0.000 8 1 2.600 3.460
Load Ton Ton Ton
Name Max Min (ms)
------------- -------- -------- ---------
12V 3000.00 1.00 1312.57
12Vsb 1500.00 1.00 1065.92
PWOK ******** ******** 1518.67
Vin_Good ******** ******** 0.06
SMBAlert ******** ******** 0.06
Load Ref Load Td Td Td
Name No. Max Min (ms)
------------- ------------- -------- -------- ---------
12V 3 -500.00 -100.00 -206.10
12Vsb 1 -1500.00 -50.00 -246.65
PWOK 1 500.00 100.00 206.10
Vin_Good 0 ******** ******** 0.06
SMBAlert 0 ******** ******** 0.06
STEP.37(UUT Test seq.37) : PS OFF Time 80611(100V_60Hz_HH) ---- (2'527) --- PASS
Vin (V)= Refer to the previous item
Fin (Hz)= Refer to the previous item
On Phase Delay(ms)= Refer to the previous item
UUT Off Time (s)= Refer to the previous item
Loading (A/Ohm/V)= Refer to the previous item
Trigger: 1:Trig1R(AC), 2:Trig2R(PS on), 3:TTL3R, 4:TTL4R, 5:CMPAR, 6:CMPBR, 7:SWR,
8:Trig1F(AC), 9:Trig2F(PS on),10:TTL3F,11:TTL4F,12:CMPAF,13:CMPBF,14:SWF
TTL Trigger
Index Level
------- ---------
1 1
2 1
3 1
4 1
Load Start End VcmpA VcmpB
Name Trigger Trigger (V) (V)
------------- ------- ------- ------- -------
12V 2 12 11.590 12.810
12Vsb 2 2 11.400 12.600
PWOK 2 12 2.600 2.600
Vin_Good 2 2 2.600 2.600
SMBAlert 2 2 2.600 2.600
Load Ton Ton Ton
Name Max Min (ms)
------------- -------- -------- ---------
12V ******** ******** 2.46
12Vsb ******** ******** --------
PWOK 50.00 0.01 0.65
Vin_Good ******** ******** --------
SMBAlert ******** ******** --------
Load Ref Load Td Td Td
Name No. Max Min (ms)
------------- ---------- -------- -------- ---------
12V 3 100.00 1.00 1.81
12Vsb 0 ******** ******** --------
PWOK 1 -100.00 -1.00 -1.81
Vin_Good 0 ******** ******** --------
SMBAlert 0 ******** ******** --------
STEP.38(UUT Test seq.38) : PS ON Delay time 80611(100V_60Hz_HH) ---- (0'967 PASS
Vin (V)= Refer to the previous item
Fin (Hz)= Refer to the previous item
On Phase Delay(ms)= Refer to the previous item
UUT Off Time (s)= Refer to the previous item
Loading (A/Ohm/V)= Refer to the previous item
Trigger: 1:Trig1R(AC), 2:Trig2R(PS on), 3:TTL3R, 4:TTL4R, 5:CMPAR, 6:CMPBR, 7:SWR,
8:Trig1F(AC), 9:Trig2F(PS on),10:TTL3F,11:TTL4F,12:CMPAF,13:CMPBF,14:SWF
TTL Trigger
Index Level
------- ---------
1 1
2 1
3 1
4 1
Load Start End VcmpA VcmpB
Name Trigger Trigger (V) (V)
------------- ------- ------- ------- -------
12V 9 5 11.590 12.810
12Vsb 9 9 11.400 12.600
PWOK 9 5 2.600 2.600
Vin_Good 9 9 2.600 2.600
SMBAlert 9 9 2.600 2.600
Load Ton Ton Ton
Name Max Min (ms)
------------- -------- -------- ---------
12V 400.00 5.00 62.57
12Vsb ******** ******** 0.12
PWOK ******** ******** 268.73
Vin_Good ******** ******** 0.12
SMBAlert ******** ******** 0.12
Load Ref Load Td Td Td
Name No. Max Min (ms)
------------- ---------- -------- -------- ---------
12V 3 -500.000 -100.000 -206.163
12Vsb 0 ********* ********* 0.121
PWOK 1 500.000 100.000 206.163
Vin_Good 0 ********* ********* 0.121
SMBAlert 0 ********* ********* 0.121
STEP.39(UUT Test seq.39) : Turn On Timing Test_Multi or Single(100V_60Hz_HH PASS
ElaspedTime (S)= 2'028
Vin (V)= 100.00
Fin (Hz)= 60.00
On Phase Delay(ms)= 90.00
UUT Off Time (s)= 0.50
Trigger: 1:TTL1R, 2:TTL2R, 3:TTL3R, 4:TTL4R, 5:CMPAR, 6:CMPBR, 7:SWR,
8:TTL1F, 9:TTL2F,10:TTL3F,11:TTL4F,12:CMPAF,13:CMPBF,14:SWF
TTL Trigger
Index Level
------- ---------
1 1.00
2 1.00
3 1.00
4 1.00
Load Loading Start End VcmpA VcmpB
Name (A/Ohm/V) Trigger Trigger (V) (V)
------------- ---------- ------- ------- ------- -------
12V 79.500 5 6 1.220 11.590
12Vsb 2.500 5 6 1.200 10.800
PWOK 0.000 8 1 2.600 3.460
Vin_Good 0.000 8 1 2.600 3.460
SMBAlert 0.000 8 1 2.600 3.460
Load Ton Ton Ton
Name Max Min (ms)
------------- -------- -------- ---------
12V 70.00 5.00 51.47
12Vsb 70.00 1.00 11.32
PWOK ******** ******** 0.06
Vin_Good ******** ******** 0.06
SMBAlert ******** ******** 0.06
Load Ref Load Td Td Td
Name No. Max Min (ms)
------------- ------------- -------- -------- ---------
12V 0 ******** ******** 51.47
12Vsb 0 ******** ******** 11.32
PWOK 0 ******** ******** 0.06
Vin_Good 0 ******** ******** 0.06
SMBAlert 0 ******** ******** 0.06
STEP.40(UUT Test seq.40) : TTL & Relay Setup ---- (0'000) ----------------- PASS
(The Report Format of this Sequence was not found)
STEP.41(UUT Test seq.41) : PS ON Delay time 80611(100V_60Hz_HH_Tpson_12V_Ri PASS
Vin (V)= Refer to the previous item
Fin (Hz)= Refer to the previous item
On Phase Delay(ms)= Refer to the previous item
UUT Off Time (s)= Refer to the previous item
Loading (A/Ohm/V)= Refer to the previous item
Trigger: 1:Trig1R(AC), 2:Trig2R(PS on), 3:TTL3R, 4:TTL4R, 5:CMPAR, 6:CMPBR, 7:SWR,
8:Trig1F(AC), 9:Trig2F(PS on),10:TTL3F,11:TTL4F,12:CMPAF,13:CMPBF,14:SWF
TTL Trigger
Index Level
------- ---------
1 1
2 1
3 1
4 1
Load Start End VcmpA VcmpB
Name Trigger Trigger (V) (V)
------------- ------- ------- ------- -------
12V 5 6 1.220 11.590
12Vsb 9 9 1.200 10.800
PWOK 9 9 2.600 2.600
Vin_Good 9 9 2.600 2.600
SMBAlert 9 9 2.600 2.600
Load Ton Ton Ton
Name Max Min (ms)
------------- -------- -------- ---------
12V 70.00 5.00 51.45
12Vsb ******** ******** 0.12
PWOK ******** ******** 0.12
Vin_Good ******** ******** 0.12
SMBAlert ******** ******** 0.12
Load Ref Load Td Td Td
Name No. Max Min (ms)
------------- ---------- -------- -------- ---------
12V 0 ********* ********* 51.454
12Vsb 0 ********* ********* 0.123
PWOK 0 ********* ********* 0.124
Vin_Good 0 ********* ********* 0.123
SMBAlert 0 ********* ********* 0.124
STEP.42(UUT Test seq.42) : Hold Up Timing Test_Multi or Single(100V_60Hz_70 PASS
ElapsedTime (S)= 0'702
Vin (V)= 100.00
Fin (Hz)= 60.00
Delay Time (ms)= 0.00
On Phase Delay(ms)= 90.00
UUT Off Time (s)= 0.00
Trigger: 1:Trig1R(AC), 2:Trig2R(PS on), 3:TTL3R, 4:TTL4R, 5:CMPAR, 6:CMPBR, 7:SWR,
8:Trig1F(AC), 9:Trig2F(PS on),10:TTL3F,11:TTL4F,12:CMPAF,13:CMPBF,14:SWF
TTL Trigger
Index Level
------- ---------
1 1
2 1
3 1
4 1
Load Loading Start End VcmpA VcmpB
Name (A/Ohm/V) Trigger Trigger (V) (V)
------------- ---------- ------- ------- ------- -------
12V 55.650 8 12 11.590 12.810
12Vsb 1.750 8 12 11.400 12.600
PWOK 0.000 8 12 2.600 3.460
Vin_Good 0.000 8 12 2.600 3.460
SMBAlert 0.000 8 1 2.600 3.460
Load Tholdup Tholdup Tholdup
Name Max Min (ms)
------------- -------- -------- ---------
12V 1000.00 10.00 33.47
12Vsb 1000.00 70.00 78.74
PWOK 300.00 9.00 31.59
Vin_Good 4.00 0.01 2.61
SMBAlert ******** ******** 0.06
Load Ref Load Tholdup Tholdup Tholdup
Name No. Max Min (ms)
------------- ---------- -------- -------- ---------
12V 3 100.00 1.00 1.88
12Vsb 0 ******** ******** 78.74
PWOK 1 -100.00 -1.00 -1.88
Vin_Good 0 ******** ******** 2.61
SMBAlert 0 ******** ******** 0.06
STEP.43(UUT Test seq.43) : FAN Full Speed delay time Multi ---- (8'096) --- PASS
STEP.44(UUT Test seq.44) : FAN Speed Normal_Multi ---- (0'078) ------------ PASS
(The Report Format of this Sequence was not found)
STEP.45(UUT Test seq.45) : Turn On Timing Test_Multi or Single(180V_47Hz_HH PASS
ElaspedTime (S)= 1'934
Vin (V)= 180.00
Fin (Hz)= 47.00
On Phase Delay(ms)= 90.00
UUT Off Time (s)= 0.00
Trigger: 1:TTL1R, 2:TTL2R, 3:TTL3R, 4:TTL4R, 5:CMPAR, 6:CMPBR, 7:SWR,
8:TTL1F, 9:TTL2F,10:TTL3F,11:TTL4F,12:CMPAF,13:CMPBF,14:SWF
TTL Trigger
Index Level
------- ---------
1 1.00
2 1.00
3 1.00
4 1.00
Load Loading Start End VcmpA VcmpB
Name (A/Ohm/V) Trigger Trigger (V) (V)
------------- ---------- ------- ------- ------- -------
12V 128.700 8 5 11.590 12.810
12Vsb 2.500 8 5 11.400 12.600
PWOK 0.000 8 5 2.600 3.460
Vin_Good 0.000 8 1 2.600 3.460
SMBAlert 0.000 8 1 2.600 3.460
Load Ton Ton Ton
Name Max Min (ms)
------------- -------- -------- ---------
12V 3000.00 1.00 1162.84
12Vsb 1500.00 1.00 915.97
PWOK ******** ******** 1368.92
Vin_Good ******** ******** 0.06
SMBAlert ******** ******** 0.06
Load Ref Load Td Td Td
Name No. Max Min (ms)
------------- ------------- -------- -------- ---------
12V 3 -500.00 -100.00 -206.09
12Vsb 1 -1500.00 -50.00 -246.87
PWOK 1 500.00 100.00 206.09
Vin_Good 0 ******** ******** 0.06
SMBAlert 0 ******** ******** 0.06
STEP.46(UUT Test seq.46) : PS OFF Time 80611(180V_47Hz_HH) ---- (2'434) --- PASS
Vin (V)= Refer to the previous item
Fin (Hz)= Refer to the previous item
On Phase Delay(ms)= Refer to the previous item
UUT Off Time (s)= Refer to the previous item
Loading (A/Ohm/V)= Refer to the previous item
Trigger: 1:Trig1R(AC), 2:Trig2R(PS on), 3:TTL3R, 4:TTL4R, 5:CMPAR, 6:CMPBR, 7:SWR,
8:Trig1F(AC), 9:Trig2F(PS on),10:TTL3F,11:TTL4F,12:CMPAF,13:CMPBF,14:SWF
TTL Trigger
Index Level
------- ---------
1 1
2 1
3 1
4 1
Load Start End VcmpA VcmpB
Name Trigger Trigger (V) (V)
------------- ------- ------- ------- -------
12V 2 12 11.590 12.810
12Vsb 2 2 11.400 12.600
PWOK 2 12 2.600 2.600
Vin_Good 2 2 2.600 2.600
SMBAlert 2 2 2.600 2.600
Load Ton Ton Ton
Name Max Min (ms)
------------- -------- -------- ---------
12V ******** ******** 2.37
12Vsb ******** ******** --------
PWOK 50.00 0.01 0.65
Vin_Good ******** ******** --------
SMBAlert ******** ******** --------
Load Ref Load Td Td Td
Name No. Max Min (ms)
------------- ---------- -------- -------- ---------
12V 3 100.00 1.00 1.73
12Vsb 0 ******** ******** --------
PWOK 1 -100.00 -1.00 -1.73
Vin_Good 0 ******** ******** --------
SMBAlert 0 ******** ******** --------
STEP.47(UUT Test seq.47) : PS ON Delay time 80611(180V_47Hz_HH) ---- (0'858 PASS
Vin (V)= Refer to the previous item
Fin (Hz)= Refer to the previous item
On Phase Delay(ms)= Refer to the previous item
UUT Off Time (s)= Refer to the previous item
Loading (A/Ohm/V)= Refer to the previous item
Trigger: 1:Trig1R(AC), 2:Trig2R(PS on), 3:TTL3R, 4:TTL4R, 5:CMPAR, 6:CMPBR, 7:SWR,
8:Trig1F(AC), 9:Trig2F(PS on),10:TTL3F,11:TTL4F,12:CMPAF,13:CMPBF,14:SWF
TTL Trigger
Index Level
------- ---------
1 1
2 1
3 1
4 1
Load Start End VcmpA VcmpB
Name Trigger Trigger (V) (V)
------------- ------- ------- ------- -------
12V 9 5 11.590 12.810
12Vsb 9 9 11.400 12.600
PWOK 9 5 2.600 2.600
Vin_Good 9 9 2.600 2.600
SMBAlert 9 9 2.600 2.600
Load Ton Ton Ton
Name Max Min (ms)
------------- -------- -------- ---------
12V 400.00 5.00 62.78
12Vsb ******** ******** 0.13
PWOK ******** ******** 268.88
Vin_Good ******** ******** 0.13
SMBAlert ******** ******** 0.13
Load Ref Load Td Td Td
Name No. Max Min (ms)
------------- ---------- -------- -------- ---------
12V 3 -500.000 -100.000 -206.105
12Vsb 0 ********* ********* 0.128
PWOK 1 500.000 100.000 206.105
Vin_Good 0 ********* ********* 0.128
SMBAlert 0 ********* ********* 0.128
STEP.48(UUT Test seq.48) : Turn On Timing Test_Multi or Single(180V_47Hz_HH PASS
ElaspedTime (S)= 2'184
Vin (V)= 180.00
Fin (Hz)= 47.00
On Phase Delay(ms)= 90.00
UUT Off Time (s)= 0.50
Trigger: 1:TTL1R, 2:TTL2R, 3:TTL3R, 4:TTL4R, 5:CMPAR, 6:CMPBR, 7:SWR,
8:TTL1F, 9:TTL2F,10:TTL3F,11:TTL4F,12:CMPAF,13:CMPBF,14:SWF
TTL Trigger
Index Level
------- ---------
1 1.00
2 1.00
3 1.00
4 1.00
Load Loading Start End VcmpA VcmpB
Name (A/Ohm/V) Trigger Trigger (V) (V)
------------- ---------- ------- ------- ------- -------
12V 128.700 5 6 1.220 11.590
12Vsb 2.500 5 6 1.200 10.800
PWOK 0.000 8 1 2.600 3.460
Vin_Good 0.000 8 1 2.600 3.460
SMBAlert 0.000 8 1 2.600 3.460
Load Ton Ton Ton
Name Max Min (ms)
------------- -------- -------- ---------
12V 70.00 5.00 51.46
12Vsb 70.00 1.00 11.30
PWOK ******** ******** 0.06
Vin_Good ******** ******** 0.06
SMBAlert ******** ******** 0.06
Load Ref Load Td Td Td
Name No. Max Min (ms)
------------- ------------- -------- -------- ---------
12V 0 ******** ******** 51.46
12Vsb 0 ******** ******** 11.30
PWOK 0 ******** ******** 0.06
Vin_Good 0 ******** ******** 0.06
SMBAlert 0 ******** ******** 0.06
STEP.49(UUT Test seq.49) : TTL & Relay Setup ---- (0'015) ----------------- PASS
(The Report Format of this Sequence was not found)
STEP.50(UUT Test seq.50) : PS ON Delay time 80611(180V_47Hz_HH_Tpson_12V_Ri PASS
Vin (V)= Refer to the previous item
Fin (Hz)= Refer to the previous item
On Phase Delay(ms)= Refer to the previous item
UUT Off Time (s)= Refer to the previous item
Loading (A/Ohm/V)= Refer to the previous item
Trigger: 1:Trig1R(AC), 2:Trig2R(PS on), 3:TTL3R, 4:TTL4R, 5:CMPAR, 6:CMPBR, 7:SWR,
8:Trig1F(AC), 9:Trig2F(PS on),10:TTL3F,11:TTL4F,12:CMPAF,13:CMPBF,14:SWF
TTL Trigger
Index Level
------- ---------
1 1
2 1
3 1
4 1
Load Start End VcmpA VcmpB
Name Trigger Trigger (V) (V)
------------- ------- ------- ------- -------
12V 5 6 1.220 11.590
12Vsb 9 9 1.200 10.800
PWOK 9 9 2.600 2.600
Vin_Good 9 9 2.600 2.600
SMBAlert 9 9 2.600 2.600
Load Ton Ton Ton
Name Max Min (ms)
------------- -------- -------- ---------
12V 70.00 5.00 51.47
12Vsb ******** ******** 0.11
PWOK ******** ******** 0.11
Vin_Good ******** ******** 0.11
SMBAlert ******** ******** 0.11
Load Ref Load Td Td Td
Name No. Max Min (ms)
------------- ---------- -------- -------- ---------
12V 0 ********* ********* 51.468
12Vsb 0 ********* ********* 0.114
PWOK 0 ********* ********* 0.114
Vin_Good 0 ********* ********* 0.114
SMBAlert 0 ********* ********* 0.114
STEP.51(UUT Test seq.51) : Hold Up Timing Test_Multi or Single(180V_47Hz_70 PASS
ElapsedTime (S)= 0'733
Vin (V)= 180.00
Fin (Hz)= 47.00
Delay Time (ms)= 0.00
On Phase Delay(ms)= 90.00
UUT Off Time (s)= 0.00
Trigger: 1:Trig1R(AC), 2:Trig2R(PS on), 3:TTL3R, 4:TTL4R, 5:CMPAR, 6:CMPBR, 7:SWR,
8:Trig1F(AC), 9:Trig2F(PS on),10:TTL3F,11:TTL4F,12:CMPAF,13:CMPBF,14:SWF
TTL Trigger
Index Level
------- ---------
1 1
2 1
3 1
4 1
Load Loading Start End VcmpA VcmpB
Name (A/Ohm/V) Trigger Trigger (V) (V)
------------- ---------- ------- ------- ------- -------
12V 90.090 8 12 11.590 12.810
12Vsb 1.750 8 12 11.400 12.600
PWOK 0.000 8 12 2.600 3.460
Vin_Good 0.000 8 12 2.600 3.460
SMBAlert 0.000 8 1 2.600 3.460
Load Tholdup Tholdup Tholdup
Name Max Min (ms)
------------- -------- -------- ---------
12V 1000.00 10.00 26.92
12Vsb 1000.00 70.00 78.39
PWOK 300.00 9.00 25.24
Vin_Good 4.00 0.01 2.65
SMBAlert ******** ******** 0.06
Load Ref Load Tholdup Tholdup Tholdup
Name No. Max Min (ms)
------------- ---------- -------- -------- ---------
12V 3 100.00 1.00 1.68
12Vsb 0 ******** ******** 78.39
PWOK 1 -100.00 -1.00 -1.68
Vin_Good 0 ******** ******** 2.65
SMBAlert 0 ******** ******** 0.06
STEP.52(UUT Test seq.52) : FAN Full Speed delay time Multi ---- (8'096) --- PASS
STEP.53(UUT Test seq.53) : FAN Speed Normal_Multi ---- (0'094) ------------ PASS
(The Report Format of this Sequence was not found)
STEP.54(UUT Test seq.54) : Turn On Timing Test_Multi or Single(200V_50Hz_HH PASS
ElaspedTime (S)= 1'809
Vin (V)= 200.00
Fin (Hz)= 50.00
On Phase Delay(ms)= 90.00
UUT Off Time (s)= 0.00
Trigger: 1:TTL1R, 2:TTL2R, 3:TTL3R, 4:TTL4R, 5:CMPAR, 6:CMPBR, 7:SWR,
8:TTL1F, 9:TTL2F,10:TTL3F,11:TTL4F,12:CMPAF,13:CMPBF,14:SWF
TTL Trigger
Index Level
------- ---------
1 1.00
2 1.00
3 1.00
4 1.00
Load Loading Start End VcmpA VcmpB
Name (A/Ohm/V) Trigger Trigger (V) (V)
------------- ---------- ------- ------- ------- -------
12V 145.100 8 5 11.590 12.810
12Vsb 2.500 8 5 11.400 12.600
PWOK 0.000 8 5 2.600 3.460
Vin_Good 0.000 8 1 2.600 3.460
SMBAlert 0.000 8 1 2.600 3.460
Load Ton Ton Ton
Name Max Min (ms)
------------- -------- -------- ---------
12V 3000.00 1.00 1105.39
12Vsb 1500.00 1.00 858.56
PWOK ******** ******** 1311.20
Vin_Good ******** ******** 0.06
SMBAlert ******** ******** 0.06
Load Ref Load Td Td Td
Name No. Max Min (ms)
------------- ------------- -------- -------- ---------
12V 3 -500.00 -100.00 -205.82
12Vsb 1 -1500.00 -50.00 -246.83
PWOK 1 500.00 100.00 205.82
Vin_Good 0 ******** ******** 0.06
SMBAlert 0 ******** ******** 0.06
STEP.55(UUT Test seq.55) : PS OFF Time 80611(200V_50Hz_HH) ---- (2'481) --- PASS
Vin (V)= Refer to the previous item
Fin (Hz)= Refer to the previous item
On Phase Delay(ms)= Refer to the previous item
UUT Off Time (s)= Refer to the previous item
Loading (A/Ohm/V)= Refer to the previous item
Trigger: 1:Trig1R(AC), 2:Trig2R(PS on), 3:TTL3R, 4:TTL4R, 5:CMPAR, 6:CMPBR, 7:SWR,
8:Trig1F(AC), 9:Trig2F(PS on),10:TTL3F,11:TTL4F,12:CMPAF,13:CMPBF,14:SWF
TTL Trigger
Index Level
------- ---------
1 1
2 1
3 1
4 1
Load Start End VcmpA VcmpB
Name Trigger Trigger (V) (V)
------------- ------- ------- ------- -------
12V 2 12 11.590 12.810
12Vsb 2 2 11.400 12.600
PWOK 2 12 2.600 2.600
Vin_Good 2 2 2.600 2.600
SMBAlert 2 2 2.600 2.600
Load Ton Ton Ton
Name Max Min (ms)
------------- -------- -------- ---------
12V ******** ******** 2.43
12Vsb ******** ******** --------
PWOK 50.00 0.01 0.72
Vin_Good ******** ******** --------
SMBAlert ******** ******** --------
Load Ref Load Td Td Td
Name No. Max Min (ms)
------------- ---------- -------- -------- ---------
12V 3 100.00 1.00 1.71
12Vsb 0 ******** ******** --------
PWOK 1 -100.00 -1.00 -1.71
Vin_Good 0 ******** ******** --------
SMBAlert 0 ******** ******** --------
STEP.56(UUT Test seq.56) : PS ON Delay time 80611(200V_50Hz_HH) ---- (0'983 PASS
Vin (V)= Refer to the previous item
Fin (Hz)= Refer to the previous item
On Phase Delay(ms)= Refer to the previous item
UUT Off Time (s)= Refer to the previous item
Loading (A/Ohm/V)= Refer to the previous item
Trigger: 1:Trig1R(AC), 2:Trig2R(PS on), 3:TTL3R, 4:TTL4R, 5:CMPAR, 6:CMPBR, 7:SWR,
8:Trig1F(AC), 9:Trig2F(PS on),10:TTL3F,11:TTL4F,12:CMPAF,13:CMPBF,14:SWF
TTL Trigger
Index Level
------- ---------
1 1
2 1
3 1
4 1
Load Start End VcmpA VcmpB
Name Trigger Trigger (V) (V)
------------- ------- ------- ------- -------
12V 9 5 11.590 12.810
12Vsb 9 9 11.400 12.600
PWOK 9 5 2.600 2.600
Vin_Good 9 9 2.600 2.600
SMBAlert 9 9 2.600 2.600
Load Ton Ton Ton
Name Max Min (ms)
------------- -------- -------- ---------
12V 400.00 5.00 62.93
12Vsb ******** ******** 0.13
PWOK ******** ******** 268.89
Vin_Good ******** ******** 0.13
SMBAlert ******** ******** 0.13
Load Ref Load Td Td Td
Name No. Max Min (ms)
------------- ---------- -------- -------- ---------
12V 3 -500.000 -100.000 -205.968
12Vsb 0 ********* ********* 0.128
PWOK 1 500.000 100.000 205.968
Vin_Good 0 ********* ********* 0.127
SMBAlert 0 ********* ********* 0.127
STEP.57(UUT Test seq.57) : Turn On Timing Test_Multi or Single(200V_50Hz_HH PASS
ElaspedTime (S)= 2'090
Vin (V)= 200.00
Fin (Hz)= 50.00
On Phase Delay(ms)= 90.00
UUT Off Time (s)= 0.50
Trigger: 1:TTL1R, 2:TTL2R, 3:TTL3R, 4:TTL4R, 5:CMPAR, 6:CMPBR, 7:SWR,
8:TTL1F, 9:TTL2F,10:TTL3F,11:TTL4F,12:CMPAF,13:CMPBF,14:SWF
TTL Trigger
Index Level
------- ---------
1 1.00
2 1.00
3 1.00
4 1.00
Load Loading Start End VcmpA VcmpB
Name (A/Ohm/V) Trigger Trigger (V) (V)
------------- ---------- ------- ------- ------- -------
12V 145.100 5 6 1.220 11.590
12Vsb 2.500 5 6 1.200 10.800
PWOK 0.000 8 1 2.600 3.460
Vin_Good 0.000 8 1 2.600 3.460
SMBAlert 0.000 8 1 2.600 3.460
Load Ton Ton Ton
Name Max Min (ms)
------------- -------- -------- ---------
12V 70.00 5.00 51.43
12Vsb 70.00 1.00 11.27
PWOK ******** ******** 0.06
Vin_Good ******** ******** 0.06
SMBAlert ******** ******** 0.06
Load Ref Load Td Td Td
Name No. Max Min (ms)
------------- ------------- -------- -------- ---------
12V 0 ******** ******** 51.43
12Vsb 0 ******** ******** 11.27
PWOK 0 ******** ******** 0.06
Vin_Good 0 ******** ******** 0.06
SMBAlert 0 ******** ******** 0.06
STEP.58(UUT Test seq.58) : TTL & Relay Setup ---- (0'000) ----------------- PASS
(The Report Format of this Sequence was not found)
STEP.59(UUT Test seq.59) : PS ON Delay time 80611(200V_50Hz_HH_Tpson_12V_Ri PASS
Vin (V)= Refer to the previous item
Fin (Hz)= Refer to the previous item
On Phase Delay(ms)= Refer to the previous item
UUT Off Time (s)= Refer to the previous item
Loading (A/Ohm/V)= Refer to the previous item
Trigger: 1:Trig1R(AC), 2:Trig2R(PS on), 3:TTL3R, 4:TTL4R, 5:CMPAR, 6:CMPBR, 7:SWR,
8:Trig1F(AC), 9:Trig2F(PS on),10:TTL3F,11:TTL4F,12:CMPAF,13:CMPBF,14:SWF
TTL Trigger
Index Level
------- ---------
1 1
2 1
3 1
4 1
Load Start End VcmpA VcmpB
Name Trigger Trigger (V) (V)
------------- ------- ------- ------- -------
12V 5 6 1.220 11.590
12Vsb 9 9 1.200 10.800
PWOK 9 9 2.600 2.600
Vin_Good 9 9 2.600 2.600
SMBAlert 9 9 2.600 2.600
Load Ton Ton Ton
Name Max Min (ms)
------------- -------- -------- ---------
12V 70.00 5.00 51.43
12Vsb ******** ******** 0.13
PWOK ******** ******** 0.13
Vin_Good ******** ******** 0.13
SMBAlert ******** ******** 0.13
Load Ref Load Td Td Td
Name No. Max Min (ms)
------------- ---------- -------- -------- ---------
12V 0 ********* ********* 51.430
12Vsb 0 ********* ********* 0.132
PWOK 0 ********* ********* 0.132
Vin_Good 0 ********* ********* 0.132
SMBAlert 0 ********* ********* 0.132
STEP.60(UUT Test seq.60) : Hold Up Timing Test_Multi or Single(200V_50Hz_70 PASS
ElapsedTime (S)= 0'733
Vin (V)= 200.00
Fin (Hz)= 50.00
Delay Time (ms)= 0.00
On Phase Delay(ms)= 90.00
UUT Off Time (s)= 0.00
Trigger: 1:Trig1R(AC), 2:Trig2R(PS on), 3:TTL3R, 4:TTL4R, 5:CMPAR, 6:CMPBR, 7:SWR,
8:Trig1F(AC), 9:Trig2F(PS on),10:TTL3F,11:TTL4F,12:CMPAF,13:CMPBF,14:SWF
TTL Trigger
Index Level
------- ---------
1 1
2 1
3 1
4 1
Load Loading Start End VcmpA VcmpB
Name (A/Ohm/V) Trigger Trigger (V) (V)
------------- ---------- ------- ------- ------- -------
12V 101.570 8 12 11.590 12.810
12Vsb 1.750 8 12 11.400 12.600
PWOK 0.000 8 12 2.600 3.460
Vin_Good 0.000 8 12 2.600 3.460
SMBAlert 0.000 8 1 2.600 3.460
Load Tholdup Tholdup Tholdup
Name Max Min (ms)
------------- -------- -------- ---------
12V 1000.00 10.00 24.27
12Vsb 1000.00 70.00 78.52
PWOK 300.00 9.00 22.60
Vin_Good 4.00 0.01 2.82
SMBAlert ******** ******** 0.06
Load Ref Load Tholdup Tholdup Tholdup
Name No. Max Min (ms)
------------- ---------- -------- -------- ---------
12V 3 100.00 1.00 1.67
12Vsb 0 ******** ******** 78.52
PWOK 1 -100.00 -1.00 -1.67
Vin_Good 0 ******** ******** 2.82
SMBAlert 0 ******** ******** 0.06
STEP.61(UUT Test seq.61) : FAN Full Speed delay time Multi ---- (8'097) --- PASS
STEP.62(UUT Test seq.62) : FAN Speed Normal_Multi ---- (0'094) ------------ PASS
(The Report Format of this Sequence was not found)
STEP.63(UUT Test seq.63) : Turn On Timing Test_Multi or Single(220V_50Hz_HH PASS
ElaspedTime (S)= 1'763
Vin (V)= 220.00
Fin (Hz)= 50.00
On Phase Delay(ms)= 90.00
UUT Off Time (s)= 0.00
Trigger: 1:TTL1R, 2:TTL2R, 3:TTL3R, 4:TTL4R, 5:CMPAR, 6:CMPBR, 7:SWR,
8:TTL1F, 9:TTL2F,10:TTL3F,11:TTL4F,12:CMPAF,13:CMPBF,14:SWF
TTL Trigger
Index Level
------- ---------
1 1.00
2 1.00
3 1.00
4 1.00
Load Loading Start End VcmpA VcmpB
Name (A/Ohm/V) Trigger Trigger (V) (V)
------------- ---------- ------- ------- ------- -------
12V 161.500 8 5 11.590 12.810
12Vsb 2.500 8 5 11.400 12.600
PWOK 0.000 8 5 2.600 3.460
Vin_Good 0.000 8 1 2.600 3.460
SMBAlert 0.000 8 1 2.600 3.460
Load Ton Ton Ton
Name Max Min (ms)
------------- -------- -------- ---------
12V 3000.00 1.00 1053.38
12Vsb 1500.00 1.00 806.55
PWOK ******** ******** 1259.11
Vin_Good ******** ******** 0.06
SMBAlert ******** ******** 0.06
Load Ref Load Td Td Td
Name No. Max Min (ms)
------------- ------------- -------- -------- ---------
12V 3 -500.00 -100.00 -205.73
12Vsb 1 -1500.00 -50.00 -246.83
PWOK 1 500.00 100.00 205.73
Vin_Good 0 ******** ******** 0.06
SMBAlert 0 ******** ******** 0.06
STEP.64(UUT Test seq.64) : PS OFF Time 80611(220V_50Hz_HH) ---- (2'481) --- PASS
Vin (V)= Refer to the previous item
Fin (Hz)= Refer to the previous item
On Phase Delay(ms)= Refer to the previous item
UUT Off Time (s)= Refer to the previous item
Loading (A/Ohm/V)= Refer to the previous item
Trigger: 1:Trig1R(AC), 2:Trig2R(PS on), 3:TTL3R, 4:TTL4R, 5:CMPAR, 6:CMPBR, 7:SWR,
8:Trig1F(AC), 9:Trig2F(PS on),10:TTL3F,11:TTL4F,12:CMPAF,13:CMPBF,14:SWF
TTL Trigger
Index Level
------- ---------
1 1
2 1
3 1
4 1
Load Start End VcmpA VcmpB
Name Trigger Trigger (V) (V)
------------- ------- ------- ------- -------
12V 2 12 11.590 12.810
12Vsb 2 2 11.400 12.600
PWOK 2 12 2.600 2.600
Vin_Good 2 2 2.600 2.600
SMBAlert 2 2 2.600 2.600
Load Ton Ton Ton
Name Max Min (ms)
------------- -------- -------- ---------
12V ******** ******** 2.42
12Vsb ******** ******** --------
PWOK 50.00 0.01 0.72
Vin_Good ******** ******** --------
SMBAlert ******** ******** --------
Load Ref Load Td Td Td
Name No. Max Min (ms)
------------- ---------- -------- -------- ---------
12V 3 100.00 1.00 1.70
12Vsb 0 ******** ******** --------
PWOK 1 -100.00 -1.00 -1.70
Vin_Good 0 ******** ******** --------
SMBAlert 0 ******** ******** --------
STEP.65(UUT Test seq.65) : PS ON Delay time 80611(220V_50Hz_HH) ---- (0'858 PASS
Vin (V)= Refer to the previous item
Fin (Hz)= Refer to the previous item
On Phase Delay(ms)= Refer to the previous item
UUT Off Time (s)= Refer to the previous item
Loading (A/Ohm/V)= Refer to the previous item
Trigger: 1:Trig1R(AC), 2:Trig2R(PS on), 3:TTL3R, 4:TTL4R, 5:CMPAR, 6:CMPBR, 7:SWR,
8:Trig1F(AC), 9:Trig2F(PS on),10:TTL3F,11:TTL4F,12:CMPAF,13:CMPBF,14:SWF
TTL Trigger
Index Level
------- ---------
1 1
2 1
3 1
4 1
Load Start End VcmpA VcmpB
Name Trigger Trigger (V) (V)
------------- ------- ------- ------- -------
12V 9 5 11.590 12.810
12Vsb 9 9 11.400 12.600
PWOK 9 5 2.600 2.600
Vin_Good 9 9 2.600 2.600
SMBAlert 9 9 2.600 2.600
Load Ton Ton Ton
Name Max Min (ms)
------------- -------- -------- ---------
12V 400.00 5.00 62.97
12Vsb ******** ******** 0.13
PWOK ******** ******** 268.78
Vin_Good ******** ******** 0.13
SMBAlert ******** ******** 0.13
Load Ref Load Td Td Td
Name No. Max Min (ms)
------------- ---------- -------- -------- ---------
12V 3 -500.000 -100.000 -205.807
12Vsb 0 ********* ********* 0.128
PWOK 1 500.000 100.000 205.807
Vin_Good 0 ********* ********* 0.128
SMBAlert 0 ********* ********* 0.128
STEP.66(UUT Test seq.66) : Turn On Timing Test_Multi or Single(220V_50Hz_HH PASS
ElaspedTime (S)= 2'122
Vin (V)= 220.00
Fin (Hz)= 50.00
On Phase Delay(ms)= 90.00
UUT Off Time (s)= 0.50
Trigger: 1:TTL1R, 2:TTL2R, 3:TTL3R, 4:TTL4R, 5:CMPAR, 6:CMPBR, 7:SWR,
8:TTL1F, 9:TTL2F,10:TTL3F,11:TTL4F,12:CMPAF,13:CMPBF,14:SWF
TTL Trigger
Index Level
------- ---------
1 1.00
2 1.00
3 1.00
4 1.00
Load Loading Start End VcmpA VcmpB
Name (A/Ohm/V) Trigger Trigger (V) (V)
------------- ---------- ------- ------- ------- -------
12V 161.500 5 6 1.220 11.590
12Vsb 2.500 5 6 1.200 10.800
PWOK 0.000 8 1 2.600 3.460
Vin_Good 0.000 8 1 2.600 3.460
SMBAlert 0.000 8 1 2.600 3.460
Load Ton Ton Ton
Name Max Min (ms)
------------- -------- -------- ---------
12V 70.00 5.00 51.47
12Vsb 70.00 1.00 11.23
PWOK ******** ******** 0.06
Vin_Good ******** ******** 0.06
SMBAlert ******** ******** 0.06
Load Ref Load Td Td Td
Name No. Max Min (ms)
------------- ------------- -------- -------- ---------
12V 0 ******** ******** 51.47
12Vsb 0 ******** ******** 11.23
PWOK 0 ******** ******** 0.06
Vin_Good 0 ******** ******** 0.06
SMBAlert 0 ******** ******** 0.06
STEP.67(UUT Test seq.67) : TTL & Relay Setup ---- (0'000) ----------------- PASS
(The Report Format of this Sequence was not found)
STEP.68(UUT Test seq.68) : PS ON Delay time 80611(220V_50Hz_HH_Tpson_12V_Ri PASS
Vin (V)= Refer to the previous item
Fin (Hz)= Refer to the previous item
On Phase Delay(ms)= Refer to the previous item
UUT Off Time (s)= Refer to the previous item
Loading (A/Ohm/V)= Refer to the previous item
Trigger: 1:Trig1R(AC), 2:Trig2R(PS on), 3:TTL3R, 4:TTL4R, 5:CMPAR, 6:CMPBR, 7:SWR,
8:Trig1F(AC), 9:Trig2F(PS on),10:TTL3F,11:TTL4F,12:CMPAF,13:CMPBF,14:SWF
TTL Trigger
Index Level
------- ---------
1 1
2 1
3 1
4 1
Load Start End VcmpA VcmpB
Name Trigger Trigger (V) (V)
------------- ------- ------- ------- -------
12V 5 6 1.220 11.590
12Vsb 9 9 1.200 10.800
PWOK 9 9 2.600 2.600
Vin_Good 9 9 2.600 2.600
SMBAlert 9 9 2.600 2.600
Load Ton Ton Ton
Name Max Min (ms)
------------- -------- -------- ---------
12V 70.00 5.00 51.47
12Vsb ******** ******** 0.13
PWOK ******** ******** 0.13
Vin_Good ******** ******** 0.13
SMBAlert ******** ******** 0.13
Load Ref Load Td Td Td
Name No. Max Min (ms)
------------- ---------- -------- -------- ---------
12V 0 ********* ********* 51.468
12Vsb 0 ********* ********* 0.131
PWOK 0 ********* ********* 0.131
Vin_Good 0 ********* ********* 0.131
SMBAlert 0 ********* ********* 0.131
STEP.69(UUT Test seq.69) : Hold Up Timing Test_Multi or Single(220V_50Hz_70 PASS
ElapsedTime (S)= 0'718
Vin (V)= 220.00
Fin (Hz)= 50.00
Delay Time (ms)= 0.00
On Phase Delay(ms)= 90.00
UUT Off Time (s)= 0.00
Trigger: 1:Trig1R(AC), 2:Trig2R(PS on), 3:TTL3R, 4:TTL4R, 5:CMPAR, 6:CMPBR, 7:SWR,
8:Trig1F(AC), 9:Trig2F(PS on),10:TTL3F,11:TTL4F,12:CMPAF,13:CMPBF,14:SWF
TTL Trigger
Index Level
------- ---------
1 1
2 1
3 1
4 1
Load Loading Start End VcmpA VcmpB
Name (A/Ohm/V) Trigger Trigger (V) (V)
------------- ---------- ------- ------- ------- -------
12V 113.050 8 12 11.590 12.810
12Vsb 1.750 8 12 11.400 12.600
PWOK 0.000 8 12 2.600 3.460
Vin_Good 0.000 8 12 2.600 3.460
SMBAlert 0.000 8 1 2.600 3.460
Load Tholdup Tholdup Tholdup
Name Max Min (ms)
------------- -------- -------- ---------
12V 1000.00 10.00 22.11
12Vsb 1000.00 70.00 79.01
PWOK 300.00 9.00 20.47
Vin_Good 4.00 0.01 2.69
SMBAlert ******** ******** 0.06
Load Ref Load Tholdup Tholdup Tholdup
Name No. Max Min (ms)
------------- ---------- -------- -------- ---------
12V 3 100.00 1.00 1.64
12Vsb 0 ******** ******** 79.01
PWOK 1 -100.00 -1.00 -1.64
Vin_Good 0 ******** ******** 2.69
SMBAlert 0 ******** ******** 0.06
STEP.70(UUT Test seq.70) : FAN Full Speed delay time Multi ---- (8'096) --- PASS
STEP.71(UUT Test seq.71) : FAN Speed Normal_Multi ---- (0'093) ------------ PASS
(The Report Format of this Sequence was not found)
STEP.72(UUT Test seq.72) : Turn On Timing Test_Multi or Single(264V_63Hz_LL PASS
ElaspedTime (S)= 2'870
Vin (V)= 264.00
Fin (Hz)= 63.00
On Phase Delay(ms)= 90.00
UUT Off Time (s)= 1.00
Trigger: 1:TTL1R, 2:TTL2R, 3:TTL3R, 4:TTL4R, 5:CMPAR, 6:CMPBR, 7:SWR,
8:TTL1F, 9:TTL2F,10:TTL3F,11:TTL4F,12:CMPAF,13:CMPBF,14:SWF
TTL Trigger
Index Level
------- ---------
1 1.00
2 1.00
3 1.00
4 1.00
Load Loading Start End VcmpA VcmpB
Name (A/Ohm/V) Trigger Trigger (V) (V)
------------- ---------- ------- ------- ------- -------
12V 1.000 8 5 11.590 12.810
12Vsb 0.100 8 5 11.400 12.600
PWOK 0.000 8 5 2.600 3.460
Vin_Good 0.000 8 1 2.600 3.460
SMBAlert 0.000 8 1 2.600 3.460
Load Ton Ton Ton
Name Max Min (ms)
------------- -------- -------- ---------
12V 3000.00 1.00 1069.49
12Vsb 1500.00 1.00 823.84
PWOK ******** ******** 1275.82
Vin_Good ******** ******** 0.06
SMBAlert ******** ******** 0.06
Load Ref Load Td Td Td
Name No. Max Min (ms)
------------- ------------- -------- -------- ---------
12V 3 -500.00 -100.00 -206.33
12Vsb 1 -1500.00 -50.00 -245.65
PWOK 1 500.00 100.00 206.33
Vin_Good 0 ******** ******** 0.06
SMBAlert 0 ******** ******** 0.06
STEP.73(UUT Test seq.73) : PS OFF Time 80611(264V_63Hz_LL) ---- (2'512) --- PASS
Vin (V)= Refer to the previous item
Fin (Hz)= Refer to the previous item
On Phase Delay(ms)= Refer to the previous item
UUT Off Time (s)= Refer to the previous item
Loading (A/Ohm/V)= Refer to the previous item
Trigger: 1:Trig1R(AC), 2:Trig2R(PS on), 3:TTL3R, 4:TTL4R, 5:CMPAR, 6:CMPBR, 7:SWR,
8:Trig1F(AC), 9:Trig2F(PS on),10:TTL3F,11:TTL4F,12:CMPAF,13:CMPBF,14:SWF
TTL Trigger
Index Level
------- ---------
1 1
2 1
3 1
4 1
Load Start End VcmpA VcmpB
Name Trigger Trigger (V) (V)
------------- ------- ------- ------- -------
12V 2 12 11.590 12.810
12Vsb 2 2 11.400 12.600
PWOK 2 12 2.600 2.600
Vin_Good 2 2 2.600 2.600
SMBAlert 2 2 2.600 2.600
Load Ton Ton Ton
Name Max Min (ms)
------------- -------- -------- ---------
12V ******** ******** 21.87
12Vsb ******** ******** --------
PWOK 50.00 0.01 0.67
Vin_Good ******** ******** --------
SMBAlert ******** ******** --------
Load Ref Load Td Td Td
Name No. Max Min (ms)
------------- ---------- -------- -------- ---------
12V 3 100.00 1.00 21.20
12Vsb 0 ******** ******** --------
PWOK 1 -100.00 -1.00 -21.20
Vin_Good 0 ******** ******** --------
SMBAlert 0 ******** ******** --------
STEP.74(UUT Test seq.74) : PS ON Delay time 80611(264V_63Hz_LL) ---- (0'983 PASS
Vin (V)= Refer to the previous item
Fin (Hz)= Refer to the previous item
On Phase Delay(ms)= Refer to the previous item
UUT Off Time (s)= Refer to the previous item
Loading (A/Ohm/V)= Refer to the previous item
Trigger: 1:Trig1R(AC), 2:Trig2R(PS on), 3:TTL3R, 4:TTL4R, 5:CMPAR, 6:CMPBR, 7:SWR,
8:Trig1F(AC), 9:Trig2F(PS on),10:TTL3F,11:TTL4F,12:CMPAF,13:CMPBF,14:SWF
TTL Trigger
Index Level
------- ---------
1 1
2 1
3 1
4 1
Load Start End VcmpA VcmpB
Name Trigger Trigger (V) (V)
------------- ------- ------- ------- -------
12V 9 5 11.590 12.810
12Vsb 9 9 11.400 12.600
PWOK 9 5 2.600 2.600
Vin_Good 9 9 2.600 2.600
SMBAlert 9 9 2.600 2.600
Load Ton Ton Ton
Name Max Min (ms)
------------- -------- -------- ---------
12V 400.00 5.00 62.25
12Vsb ******** ******** 0.13
PWOK ******** ******** 268.59
Vin_Good ******** ******** 0.13
SMBAlert ******** ******** 0.13
Load Ref Load Td Td Td
Name No. Max Min (ms)
------------- ---------- -------- -------- ---------
12V 3 -500.000 -100.000 -206.334
12Vsb 0 ********* ********* 0.131
PWOK 1 500.000 100.000 206.334
Vin_Good 0 ********* ********* 0.131
SMBAlert 0 ********* ********* 0.131
STEP.75(UUT Test seq.75) : Turn On Timing Test_Multi or Single(264V_63Hz_LL PASS
ElaspedTime (S)= 2'029
Vin (V)= 264.00
Fin (Hz)= 63.00
On Phase Delay(ms)= 90.00
UUT Off Time (s)= 0.50
Trigger: 1:TTL1R, 2:TTL2R, 3:TTL3R, 4:TTL4R, 5:CMPAR, 6:CMPBR, 7:SWR,
8:TTL1F, 9:TTL2F,10:TTL3F,11:TTL4F,12:CMPAF,13:CMPBF,14:SWF
TTL Trigger
Index Level
------- ---------
1 1.00
2 1.00
3 1.00
4 1.00
Load Loading Start End VcmpA VcmpB
Name (A/Ohm/V) Trigger Trigger (V) (V)
------------- ---------- ------- ------- ------- -------
12V 1.000 5 6 1.220 11.590
12Vsb 0.100 5 6 1.200 10.800
PWOK 0.000 8 1 2.600 3.460
Vin_Good 0.000 8 1 2.600 3.460
SMBAlert 0.000 8 1 2.600 3.460
Load Ton Ton Ton
Name Max Min (ms)
------------- -------- -------- ---------
12V 70.00 5.00 51.44
12Vsb 70.00 1.00 11.99
PWOK ******** ******** 0.06
Vin_Good ******** ******** 0.06
SMBAlert ******** ******** 0.06
Load Ref Load Td Td Td
Name No. Max Min (ms)
------------- ------------- -------- -------- ---------
12V 0 ******** ******** 51.44
12Vsb 0 ******** ******** 11.99
PWOK 0 ******** ******** 0.06
Vin_Good 0 ******** ******** 0.06
SMBAlert 0 ******** ******** 0.06
STEP.76(UUT Test seq.76) : TTL & Relay Setup ---- (0'000) ----------------- PASS
(The Report Format of this Sequence was not found)
STEP.77(UUT Test seq.77) : PS ON Delay time 80611(264V_63Hz_LL_Tpson_12V_Ri PASS
Vin (V)= Refer to the previous item
Fin (Hz)= Refer to the previous item
On Phase Delay(ms)= Refer to the previous item
UUT Off Time (s)= Refer to the previous item
Loading (A/Ohm/V)= Refer to the previous item
Trigger: 1:Trig1R(AC), 2:Trig2R(PS on), 3:TTL3R, 4:TTL4R, 5:CMPAR, 6:CMPBR, 7:SWR,
8:Trig1F(AC), 9:Trig2F(PS on),10:TTL3F,11:TTL4F,12:CMPAF,13:CMPBF,14:SWF
TTL Trigger
Index Level
------- ---------
1 1
2 1
3 1
4 1
Load Start End VcmpA VcmpB
Name Trigger Trigger (V) (V)
------------- ------- ------- ------- -------
12V 5 6 1.220 11.590
12Vsb 9 9 1.200 10.800
PWOK 9 9 2.600 2.600
Vin_Good 9 9 2.600 2.600
SMBAlert 9 9 2.600 2.600
Load Ton Ton Ton
Name Max Min (ms)
------------- -------- -------- ---------
12V 70.00 5.00 51.38
12Vsb ******** ******** 0.13
PWOK ******** ******** 0.12
Vin_Good ******** ******** 0.13
SMBAlert ******** ******** 0.13
Load Ref Load Td Td Td
Name No. Max Min (ms)
------------- ---------- -------- -------- ---------
12V 0 ********* ********* 51.381
12Vsb 0 ********* ********* 0.125
PWOK 0 ********* ********* 0.124
Vin_Good 0 ********* ********* 0.125
SMBAlert 0 ********* ********* 0.125
STEP.78(UUT Test seq.78) : Hold Up Timing Test_Multi or Single(264V_63Hz_LL PASS
ElapsedTime (S)= 0'702
Vin (V)= 264.00
Fin (Hz)= 63.00
Delay Time (ms)= 0.00
On Phase Delay(ms)= 90.00
UUT Off Time (s)= 0.00
Trigger: 1:Trig1R(AC), 2:Trig2R(PS on), 3:TTL3R, 4:TTL4R, 5:CMPAR, 6:CMPBR, 7:SWR,
8:Trig1F(AC), 9:Trig2F(PS on),10:TTL3F,11:TTL4F,12:CMPAF,13:CMPBF,14:SWF
TTL Trigger
Index Level
------- ---------
1 1
2 1
3 1
4 1
Load Loading Start End VcmpA VcmpB
Name (A/Ohm/V) Trigger Trigger (V) (V)
------------- ---------- ------- ------- ------- -------
12V 1.000 8 12 11.590 12.810
12Vsb 0.100 8 12 11.400 12.600
PWOK 0.000 8 12 2.600 3.460
Vin_Good 0.000 8 12 2.600 3.460
SMBAlert 0.000 8 1 2.600 3.460
Load Tholdup Tholdup Tholdup
Name Max Min (ms)
------------- -------- -------- ---------
12V 1000.00 10.00 64.42
12Vsb 1000.00 70.00 92.40
PWOK 300.00 9.00 43.27
Vin_Good 4.00 0.01 2.92
SMBAlert ******** ******** 0.06
Load Ref Load Tholdup Tholdup Tholdup
Name No. Max Min (ms)
------------- ---------- -------- -------- ---------
12V 3 100.00 1.00 21.14
12Vsb 0 ******** ******** 92.40
PWOK 1 -100.00 -1.00 -21.14
Vin_Good 0 ******** ******** 2.92
SMBAlert 0 ******** ******** 0.06
STEP.79(UUT Test seq.79) : FAN Full Speed delay time Multi ---- (8'097) --- PASS
STEP.80(UUT Test seq.80) : FAN Speed Normal_Multi ---- (0'094) ------------ PASS
(The Report Format of this Sequence was not found)
STEP.81(UUT Test seq.81) : Turn On Timing Test_Multi or Single(264V_63Hz_HH PASS
ElaspedTime (S)= 2'886
Vin (V)= 264.00
Fin (Hz)= 63.00
On Phase Delay(ms)= 90.00
UUT Off Time (s)= 1.00
Trigger: 1:TTL1R, 2:TTL2R, 3:TTL3R, 4:TTL4R, 5:CMPAR, 6:CMPBR, 7:SWR,
8:TTL1F, 9:TTL2F,10:TTL3F,11:TTL4F,12:CMPAF,13:CMPBF,14:SWF
TTL Trigger
Index Level
------- ---------
1 1.00
2 1.00
3 1.00
4 1.00
Load Loading Start End VcmpA VcmpB
Name (A/Ohm/V) Trigger Trigger (V) (V)
------------- ---------- ------- ------- ------- -------
12V 161.500 8 5 11.590 12.810
12Vsb 2.500 8 5 11.400 12.600
PWOK 0.000 8 5 2.600 3.460
Vin_Good 0.000 8 1 2.600 3.460
SMBAlert 0.000 8 1 2.600 3.460
Load Ton Ton Ton
Name Max Min (ms)
------------- -------- -------- ---------
12V 3000.00 1.00 1197.27
12Vsb 1500.00 1.00 950.21
PWOK ******** ******** 1403.08
Vin_Good ******** ******** 0.06
SMBAlert ******** ******** 0.06
Load Ref Load Td Td Td
Name No. Max Min (ms)
------------- ------------- -------- -------- ---------
12V 3 -500.00 -100.00 -205.81
12Vsb 1 -1500.00 -50.00 -247.06
PWOK 1 500.00 100.00 205.81
Vin_Good 0 ******** ******** 0.06
SMBAlert 0 ******** ******** 0.06
STEP.82(UUT Test seq.82) : PS OFF Time 80611(264V_63Hz_HH) ---- (2'512) --- PASS
Vin (V)= Refer to the previous item
Fin (Hz)= Refer to the previous item
On Phase Delay(ms)= Refer to the previous item
UUT Off Time (s)= Refer to the previous item
Loading (A/Ohm/V)= Refer to the previous item
Trigger: 1:Trig1R(AC), 2:Trig2R(PS on), 3:TTL3R, 4:TTL4R, 5:CMPAR, 6:CMPBR, 7:SWR,
8:Trig1F(AC), 9:Trig2F(PS on),10:TTL3F,11:TTL4F,12:CMPAF,13:CMPBF,14:SWF
TTL Trigger
Index Level
------- ---------
1 1
2 1
3 1
4 1
Load Start End VcmpA VcmpB
Name Trigger Trigger (V) (V)
------------- ------- ------- ------- -------
12V 2 12 11.590 12.810
12Vsb 2 2 11.400 12.600
PWOK 2 12 2.600 2.600
Vin_Good 2 2 2.600 2.600
SMBAlert 2 2 2.600 2.600
Load Ton Ton Ton
Name Max Min (ms)
------------- -------- -------- ---------
12V ******** ******** 2.44
12Vsb ******** ******** --------
PWOK 50.00 0.01 0.74
Vin_Good ******** ******** --------
SMBAlert ******** ******** --------
Load Ref Load Td Td Td
Name No. Max Min (ms)
------------- ---------- -------- -------- ---------
12V 3 100.00 1.00 1.70
12Vsb 0 ******** ******** --------
PWOK 1 -100.00 -1.00 -1.70
Vin_Good 0 ******** ******** --------
SMBAlert 0 ******** ******** --------
STEP.83(UUT Test seq.83) : PS ON Delay time 80611(264V_63Hz_HH) ---- (0'858 PASS
Vin (V)= Refer to the previous item
Fin (Hz)= Refer to the previous item
On Phase Delay(ms)= Refer to the previous item
UUT Off Time (s)= Refer to the previous item
Loading (A/Ohm/V)= Refer to the previous item
Trigger: 1:Trig1R(AC), 2:Trig2R(PS on), 3:TTL3R, 4:TTL4R, 5:CMPAR, 6:CMPBR, 7:SWR,
8:Trig1F(AC), 9:Trig2F(PS on),10:TTL3F,11:TTL4F,12:CMPAF,13:CMPBF,14:SWF
TTL Trigger
Index Level
------- ---------
1 1
2 1
3 1
4 1
Load Start End VcmpA VcmpB
Name Trigger Trigger (V) (V)
------------- ------- ------- ------- -------
12V 9 5 11.590 12.810
12Vsb 9 9 11.400 12.600
PWOK 9 5 2.600 2.600
Vin_Good 9 9 2.600 2.600
SMBAlert 9 9 2.600 2.600
Load Ton Ton Ton
Name Max Min (ms)
------------- -------- -------- ---------
12V 400.00 5.00 63.00
12Vsb ******** ******** 0.13
PWOK ******** ******** 268.91
Vin_Good ******** ******** 0.13
SMBAlert ******** ******** 0.13
Load Ref Load Td Td Td
Name No. Max Min (ms)
------------- ---------- -------- -------- ---------
12V 3 -500.000 -100.000 -205.906
12Vsb 0 ********* ********* 0.129
PWOK 1 500.000 100.000 205.906
Vin_Good 0 ********* ********* 0.129
SMBAlert 0 ********* ********* 0.129
STEP.84(UUT Test seq.84) : Turn On Timing Test_Multi or Single(264V_63Hz_HH PASS
ElaspedTime (S)= 2'028
Vin (V)= 264.00
Fin (Hz)= 63.00
On Phase Delay(ms)= 90.00
UUT Off Time (s)= 0.50
Trigger: 1:TTL1R, 2:TTL2R, 3:TTL3R, 4:TTL4R, 5:CMPAR, 6:CMPBR, 7:SWR,
8:TTL1F, 9:TTL2F,10:TTL3F,11:TTL4F,12:CMPAF,13:CMPBF,14:SWF
TTL Trigger
Index Level
------- ---------
1 1.00
2 1.00
3 1.00
4 1.00
Load Loading Start End VcmpA VcmpB
Name (A/Ohm/V) Trigger Trigger (V) (V)
------------- ---------- ------- ------- ------- -------
12V 161.500 5 6 1.220 11.590
12Vsb 2.500 5 6 1.200 10.800
PWOK 0.000 8 1 2.600 3.460
Vin_Good 0.000 8 1 2.600 3.460
SMBAlert 0.000 8 1 2.600 3.460
Load Ton Ton Ton
Name Max Min (ms)
------------- -------- -------- ---------
12V 70.00 5.00 51.48
12Vsb 70.00 1.00 11.21
PWOK ******** ******** 0.06
Vin_Good ******** ******** 0.06
SMBAlert ******** ******** 0.06
Load Ref Load Td Td Td
Name No. Max Min (ms)
------------- ------------- -------- -------- ---------
12V 0 ******** ******** 51.48
12Vsb 0 ******** ******** 11.21
PWOK 0 ******** ******** 0.06
Vin_Good 0 ******** ******** 0.06
SMBAlert 0 ******** ******** 0.06
STEP.85(UUT Test seq.85) : TTL & Relay Setup ---- (0'000) ----------------- PASS
(The Report Format of this Sequence was not found)
STEP.86(UUT Test seq.86) : PS ON Delay time 80611(264V_63Hz_HH_Tpson_12V_Ri PASS
Vin (V)= Refer to the previous item
Fin (Hz)= Refer to the previous item
On Phase Delay(ms)= Refer to the previous item
UUT Off Time (s)= Refer to the previous item
Loading (A/Ohm/V)= Refer to the previous item
Trigger: 1:Trig1R(AC), 2:Trig2R(PS on), 3:TTL3R, 4:TTL4R, 5:CMPAR, 6:CMPBR, 7:SWR,
8:Trig1F(AC), 9:Trig2F(PS on),10:TTL3F,11:TTL4F,12:CMPAF,13:CMPBF,14:SWF
TTL Trigger
Index Level
------- ---------
1 1
2 1
3 1
4 1
Load Start End VcmpA VcmpB
Name Trigger Trigger (V) (V)
------------- ------- ------- ------- -------
12V 5 6 1.220 11.590
12Vsb 9 9 1.200 10.800
PWOK 9 9 2.600 2.600
Vin_Good 9 9 2.600 2.600
SMBAlert 9 9 2.600 2.600
Load Ton Ton Ton
Name Max Min (ms)
------------- -------- -------- ---------
12V 70.00 5.00 51.50
12Vsb ******** ******** 0.13
PWOK ******** ******** 0.13
Vin_Good ******** ******** 0.13
SMBAlert ******** ******** 0.13
Load Ref Load Td Td Td
Name No. Max Min (ms)
------------- ---------- -------- -------- ---------
12V 0 ********* ********* 51.500
12Vsb 0 ********* ********* 0.133
PWOK 0 ********* ********* 0.133
Vin_Good 0 ********* ********* 0.133
SMBAlert 0 ********* ********* 0.133
STEP.87(UUT Test seq.87) : Hold Up Timing Test_Multi or Single(264V_63Hz_70 PASS
ElapsedTime (S)= 0'733
Vin (V)= 264.00
Fin (Hz)= 63.00
Delay Time (ms)= 0.00
On Phase Delay(ms)= 90.00
UUT Off Time (s)= 0.00
Trigger: 1:Trig1R(AC), 2:Trig2R(PS on), 3:TTL3R, 4:TTL4R, 5:CMPAR, 6:CMPBR, 7:SWR,
8:Trig1F(AC), 9:Trig2F(PS on),10:TTL3F,11:TTL4F,12:CMPAF,13:CMPBF,14:SWF
TTL Trigger
Index Level
------- ---------
1 1
2 1
3 1
4 1
Load Loading Start End VcmpA VcmpB
Name (A/Ohm/V) Trigger Trigger (V) (V)
------------- ---------- ------- ------- ------- -------
12V 113.050 8 12 11.590 12.810
12Vsb 1.750 8 12 11.400 12.600
PWOK 0.000 8 12 2.600 3.460
Vin_Good 0.000 8 12 2.600 3.460
SMBAlert 0.000 8 1 2.600 3.460
Load Tholdup Tholdup Tholdup
Name Max Min (ms)
------------- -------- -------- ---------
12V 1000.00 10.00 22.12
12Vsb 1000.00 70.00 78.98
PWOK 300.00 9.00 20.41
Vin_Good 4.00 0.01 2.82
SMBAlert ******** ******** 0.06
Load Ref Load Tholdup Tholdup Tholdup
Name No. Max Min (ms)
------------- ---------- -------- -------- ---------
12V 3 100.00 1.00 1.70
12Vsb 0 ******** ******** 78.98
PWOK 1 -100.00 -1.00 -1.70
Vin_Good 0 ******** ******** 2.82
SMBAlert 0 ******** ******** 0.06
STEP.88(UUT Test seq.88) : FAN Full Speed delay time Multi ---- (8'112) --- PASS
STEP.89(UUT Test seq.89) : FAN Speed Normal_Multi ---- (0'094) ------------ PASS
(The Report Format of this Sequence was not found)
STEP.90(UUT Test seq.90) : 61512 Ac Source ACDC Mode_Multi_S2 ---- (0'171) PASS
(The Report Format of this Sequence was not found)
STEP.91(UUT Test seq.91) : Turn On Timing Test_Multi or Single(164VDC_LL) - PASS
ElaspedTime (S)= 2'075
Vin (V)= 164.00
Fin (Hz)= 30.00
On Phase Delay(ms)= 90.00
UUT Off Time (s)= 0.00
Trigger: 1:TTL1R, 2:TTL2R, 3:TTL3R, 4:TTL4R, 5:CMPAR, 6:CMPBR, 7:SWR,
8:TTL1F, 9:TTL2F,10:TTL3F,11:TTL4F,12:CMPAF,13:CMPBF,14:SWF
TTL Trigger
Index Level
------- ---------
1 1.00
2 1.00
3 1.00
4 1.00
Load Loading Start End VcmpA VcmpB
Name (A/Ohm/V) Trigger Trigger (V) (V)
------------- ---------- ------- ------- ------- -------
12V 1.000 8 5 11.590 12.810
12Vsb 0.100 8 5 11.400 12.600
PWOK 0.000 8 5 2.600 3.460
Vin_Good 0.000 8 1 2.600 3.460
SMBAlert 0.000 8 1 2.600 3.460
Load Ton Ton Ton
Name Max Min (ms)
------------- -------- -------- ---------
12V 3000.00 1.00 1296.65
12Vsb 1500.00 1.00 1050.77
PWOK ******** ******** 1502.92
Vin_Good ******** ******** 0.06
SMBAlert ******** ******** 0.06
Load Ref Load Td Td Td
Name No. Max Min (ms)
------------- ------------- -------- -------- ---------
12V 3 -500.00 -100.00 -206.28
12Vsb 1 -1500.00 -50.00 -245.88
PWOK 1 500.00 100.00 206.28
Vin_Good 0 ******** ******** 0.06
SMBAlert 0 ******** ******** 0.06
STEP.92(UUT Test seq.92) : PS OFF Time 80611(164VDC_LL) ---- (2'465) ------ PASS
Vin (V)= Refer to the previous item
Fin (Hz)= Refer to the previous item
On Phase Delay(ms)= Refer to the previous item
UUT Off Time (s)= Refer to the previous item
Loading (A/Ohm/V)= Refer to the previous item
Trigger: 1:Trig1R(AC), 2:Trig2R(PS on), 3:TTL3R, 4:TTL4R, 5:CMPAR, 6:CMPBR, 7:SWR,
8:Trig1F(AC), 9:Trig2F(PS on),10:TTL3F,11:TTL4F,12:CMPAF,13:CMPBF,14:SWF
TTL Trigger
Index Level
------- ---------
1 1
2 1
3 1
4 1
Load Start End VcmpA VcmpB
Name Trigger Trigger (V) (V)
------------- ------- ------- ------- -------
12V 2 12 11.590 12.810
12Vsb 2 2 11.400 12.600
PWOK 2 12 2.600 2.600
Vin_Good 2 2 2.600 2.600
SMBAlert 2 2 2.600 2.600
Load Ton Ton Ton
Name Max Min (ms)
------------- -------- -------- ---------
12V ******** ******** 21.98
12Vsb ******** ******** --------
PWOK 50.00 0.01 0.66
Vin_Good ******** ******** --------
SMBAlert ******** ******** --------
Load Ref Load Td Td Td
Name No. Max Min (ms)
------------- ---------- -------- -------- ---------
12V 3 100.00 1.00 21.31
12Vsb 0 ******** ******** --------
PWOK 1 -100.00 -1.00 -21.31
Vin_Good 0 ******** ******** --------
SMBAlert 0 ******** ******** --------
STEP.93(UUT Test seq.93) : PS ON Delay time 80611(164VDC_LL) ---- (0'998) - PASS
Vin (V)= Refer to the previous item
Fin (Hz)= Refer to the previous item
On Phase Delay(ms)= Refer to the previous item
UUT Off Time (s)= Refer to the previous item
Loading (A/Ohm/V)= Refer to the previous item
Trigger: 1:Trig1R(AC), 2:Trig2R(PS on), 3:TTL3R, 4:TTL4R, 5:CMPAR, 6:CMPBR, 7:SWR,
8:Trig1F(AC), 9:Trig2F(PS on),10:TTL3F,11:TTL4F,12:CMPAF,13:CMPBF,14:SWF
TTL Trigger
Index Level
------- ---------
1 1
2 1
3 1
4 1
Load Start End VcmpA VcmpB
Name Trigger Trigger (V) (V)
------------- ------- ------- ------- -------
12V 9 5 11.590 12.810
12Vsb 9 9 11.400 12.600
PWOK 9 5 2.600 2.600
Vin_Good 9 9 2.600 2.600
SMBAlert 9 9 2.600 2.600
Load Ton Ton Ton
Name Max Min (ms)
------------- -------- -------- ---------
12V 400.00 5.00 62.17
12Vsb ******** ******** 0.12
PWOK ******** ******** 268.62
Vin_Good ******** ******** 0.12
SMBAlert ******** ******** 0.12
Load Ref Load Td Td Td
Name No. Max Min (ms)
------------- ---------- -------- -------- ---------
12V 3 -500.000 -100.000 -206.449
12Vsb 0 ********* ********* 0.116
PWOK 1 500.000 100.000 206.449
Vin_Good 0 ********* ********* 0.116
SMBAlert 0 ********* ********* 0.116
STEP.94(UUT Test seq.94) : Turn On Timing Test_Multi or Single(164VDC_LL_Ta PASS
ElaspedTime (S)= 1'747
Vin (V)= 164.00
Fin (Hz)= 30.00
On Phase Delay(ms)= 90.00
UUT Off Time (s)= 0.50
Trigger: 1:TTL1R, 2:TTL2R, 3:TTL3R, 4:TTL4R, 5:CMPAR, 6:CMPBR, 7:SWR,
8:TTL1F, 9:TTL2F,10:TTL3F,11:TTL4F,12:CMPAF,13:CMPBF,14:SWF
TTL Trigger
Index Level
------- ---------
1 1.00
2 1.00
3 1.00
4 1.00
Load Loading Start End VcmpA VcmpB
Name (A/Ohm/V) Trigger Trigger (V) (V)
------------- ---------- ------- ------- ------- -------
12V 1.000 5 6 1.220 11.590
12Vsb 0.100 5 6 1.200 10.800
PWOK 0.000 8 1 2.600 3.460
Vin_Good 0.000 8 1 2.600 3.460
SMBAlert 0.000 8 1 2.600 3.460
Load Ton Ton Ton
Name Max Min (ms)
------------- -------- -------- ---------
12V 70.00 5.00 51.48
12Vsb 70.00 1.00 11.96
PWOK ******** ******** 0.06
Vin_Good ******** ******** 0.06
SMBAlert ******** ******** 0.06
Load Ref Load Td Td Td
Name No. Max Min (ms)
------------- ------------- -------- -------- ---------
12V 0 ******** ******** 51.48
12Vsb 0 ******** ******** 11.96
PWOK 0 ******** ******** 0.06
Vin_Good 0 ******** ******** 0.06
SMBAlert 0 ******** ******** 0.06
STEP.95(UUT Test seq.95) : TTL & Relay Setup ---- (0'000) ----------------- PASS
(The Report Format of this Sequence was not found)
STEP.96(UUT Test seq.96) : PS ON Delay time 80611(164VDC_LL_Tpson_12V_Rise) PASS
Vin (V)= Refer to the previous item
Fin (Hz)= Refer to the previous item
On Phase Delay(ms)= Refer to the previous item
UUT Off Time (s)= Refer to the previous item
Loading (A/Ohm/V)= Refer to the previous item
Trigger: 1:Trig1R(AC), 2:Trig2R(PS on), 3:TTL3R, 4:TTL4R, 5:CMPAR, 6:CMPBR, 7:SWR,
8:Trig1F(AC), 9:Trig2F(PS on),10:TTL3F,11:TTL4F,12:CMPAF,13:CMPBF,14:SWF
TTL Trigger
Index Level
------- ---------
1 1
2 1
3 1
4 1
Load Start End VcmpA VcmpB
Name Trigger Trigger (V) (V)
------------- ------- ------- ------- -------
12V 5 6 1.220 11.590
12Vsb 9 9 1.200 10.800
PWOK 9 9 2.600 2.600
Vin_Good 9 9 2.600 2.600
SMBAlert 9 9 2.600 2.600
Load Ton Ton Ton
Name Max Min (ms)
------------- -------- -------- ---------
12V 70.00 5.00 51.43
12Vsb ******** ******** 0.13
PWOK ******** ******** 0.13
Vin_Good ******** ******** 0.13
SMBAlert ******** ******** 0.13
Load Ref Load Td Td Td
Name No. Max Min (ms)
------------- ---------- -------- -------- ---------
12V 0 ********* ********* 51.431
12Vsb 0 ********* ********* 0.132
PWOK 0 ********* ********* 0.132
Vin_Good 0 ********* ********* 0.132
SMBAlert 0 ********* ********* 0.132
STEP.97(UUT Test seq.97) : Hold Up Timing Test_Multi or Single(164VDC_LL) - PASS
ElapsedTime (S)= 0'702
Vin (V)= 164.00
Fin (Hz)= 30.00
Delay Time (ms)= 0.00
On Phase Delay(ms)= 90.00
UUT Off Time (s)= 0.00
Trigger: 1:Trig1R(AC), 2:Trig2R(PS on), 3:TTL3R, 4:TTL4R, 5:CMPAR, 6:CMPBR, 7:SWR,
8:Trig1F(AC), 9:Trig2F(PS on),10:TTL3F,11:TTL4F,12:CMPAF,13:CMPBF,14:SWF
TTL Trigger
Index Level
------- ---------
1 1
2 1
3 1
4 1
Load Loading Start End VcmpA VcmpB
Name (A/Ohm/V) Trigger Trigger (V) (V)
------------- ---------- ------- ------- ------- -------
12V 1.000 8 12 11.590 12.810
12Vsb 0.100 8 12 11.400 12.600
PWOK 0.000 8 12 2.600 3.460
Vin_Good 0.000 8 12 2.600 3.460
SMBAlert 0.000 8 1 2.600 3.460
Load Tholdup Tholdup Tholdup
Name Max Min (ms)
------------- -------- -------- ---------
12V 1000.00 10.00 63.66
12Vsb 1000.00 70.00 91.85
PWOK 300.00 9.00 42.74
Vin_Good 4.00 0.01 2.56
SMBAlert ******** ******** 0.06
Load Ref Load Tholdup Tholdup Tholdup
Name No. Max Min (ms)
------------- ---------- -------- -------- ---------
12V 3 100.00 1.00 20.92
12Vsb 0 ******** ******** 91.85
PWOK 1 -100.00 -1.00 -20.92
Vin_Good 0 ******** ******** 2.56
SMBAlert 0 ******** ******** 0.06
STEP.98(UUT Test seq.98) : FAN Full Speed delay time Multi ---- (8'096) --- PASS
STEP.99(UUT Test seq.99) : FAN Speed Normal_Multi ---- (0'078) ------------ PASS
(The Report Format of this Sequence was not found)
STEP.100(UUT Test seq.100) : Turn On Timing Test_Multi or Single(164VDC_HH) PASS
ElaspedTime (S)= 2'075
Vin (V)= 164.00
Fin (Hz)= 30.00
On Phase Delay(ms)= 90.00
UUT Off Time (s)= 0.00
Trigger: 1:TTL1R, 2:TTL2R, 3:TTL3R, 4:TTL4R, 5:CMPAR, 6:CMPBR, 7:SWR,
8:TTL1F, 9:TTL2F,10:TTL3F,11:TTL4F,12:CMPAF,13:CMPBF,14:SWF
TTL Trigger
Index Level
------- ---------
1 1.00
2 1.00
3 1.00
4 1.00
Load Loading Start End VcmpA VcmpB
Name (A/Ohm/V) Trigger Trigger (V) (V)
------------- ---------- ------- ------- ------- -------
12V 128.700 8 5 11.590 12.810
12Vsb 2.500 8 5 11.400 12.600
PWOK 0.000 8 5 2.600 3.460
Vin_Good 0.000 8 1 2.600 3.460
SMBAlert 0.000 8 1 2.600 3.460
Load Ton Ton Ton
Name Max Min (ms)
------------- -------- -------- ---------
12V 3000.00 1.00 1301.66
12Vsb 1500.00 1.00 1054.69
PWOK ******** ******** 1507.69
Vin_Good ******** ******** 0.06
SMBAlert ******** ******** 0.06
Load Ref Load Td Td Td
Name No. Max Min (ms)
------------- ------------- -------- -------- ---------
12V 3 -500.00 -100.00 -206.03
12Vsb 1 -1500.00 -50.00 -246.98
PWOK 1 500.00 100.00 206.03
Vin_Good 0 ******** ******** 0.06
SMBAlert 0 ******** ******** 0.06
STEP.101(UUT Test seq.101) : PS OFF Time 80611(164VDC_HH) ---- (2'496) ---- PASS
Vin (V)= Refer to the previous item
Fin (Hz)= Refer to the previous item
On Phase Delay(ms)= Refer to the previous item
UUT Off Time (s)= Refer to the previous item
Loading (A/Ohm/V)= Refer to the previous item
Trigger: 1:Trig1R(AC), 2:Trig2R(PS on), 3:TTL3R, 4:TTL4R, 5:CMPAR, 6:CMPBR, 7:SWR,
8:Trig1F(AC), 9:Trig2F(PS on),10:TTL3F,11:TTL4F,12:CMPAF,13:CMPBF,14:SWF
TTL Trigger
Index Level
------- ---------
1 1
2 1
3 1
4 1
Load Start End VcmpA VcmpB
Name Trigger Trigger (V) (V)
------------- ------- ------- ------- -------
12V 2 12 11.590 12.810
12Vsb 2 2 11.400 12.600
PWOK 2 12 2.600 2.600
Vin_Good 2 2 2.600 2.600
SMBAlert 2 2 2.600 2.600
Load Ton Ton Ton
Name Max Min (ms)
------------- -------- -------- ---------
12V ******** ******** 2.37
12Vsb ******** ******** --------
PWOK 50.00 0.01 0.64
Vin_Good ******** ******** --------
SMBAlert ******** ******** --------
Load Ref Load Td Td Td
Name No. Max Min (ms)
------------- ---------- -------- -------- ---------
12V 3 100.00 1.00 1.73
12Vsb 0 ******** ******** --------
PWOK 1 -100.00 -1.00 -1.73
Vin_Good 0 ******** ******** --------
SMBAlert 0 ******** ******** --------
STEP.102(UUT Test seq.102) : PS ON Delay time 80611(164VDC_HH) ---- (0'858) PASS
Vin (V)= Refer to the previous item
Fin (Hz)= Refer to the previous item
On Phase Delay(ms)= Refer to the previous item
UUT Off Time (s)= Refer to the previous item
Loading (A/Ohm/V)= Refer to the previous item
Trigger: 1:Trig1R(AC), 2:Trig2R(PS on), 3:TTL3R, 4:TTL4R, 5:CMPAR, 6:CMPBR, 7:SWR,
8:Trig1F(AC), 9:Trig2F(PS on),10:TTL3F,11:TTL4F,12:CMPAF,13:CMPBF,14:SWF
TTL Trigger
Index Level
------- ---------
1 1
2 1
3 1
4 1
Load Start End VcmpA VcmpB
Name Trigger Trigger (V) (V)
------------- ------- ------- ------- -------
12V 9 5 11.590 12.810
12Vsb 9 9 11.400 12.600
PWOK 9 5 2.600 2.600
Vin_Good 9 9 2.600 2.600
SMBAlert 9 9 2.600 2.600
Load Ton Ton Ton
Name Max Min (ms)
------------- -------- -------- ---------
12V 400.00 5.00 62.83
12Vsb ******** ******** 0.14
PWOK ******** ******** 268.86
Vin_Good ******** ******** 0.14
SMBAlert ******** ******** 0.14
Load Ref Load Td Td Td
Name No. Max Min (ms)
------------- ---------- -------- -------- ---------
12V 3 -500.000 -100.000 -206.038
12Vsb 0 ********* ********* 0.136
PWOK 1 500.000 100.000 206.038
Vin_Good 0 ********* ********* 0.137
SMBAlert 0 ********* ********* 0.136
STEP.103(UUT Test seq.103) : Turn On Timing Test_Multi or Single(164VDC_HH_ PASS
ElaspedTime (S)= 1'997
Vin (V)= 164.00
Fin (Hz)= 30.00
On Phase Delay(ms)= 90.00
UUT Off Time (s)= 0.50
Trigger: 1:TTL1R, 2:TTL2R, 3:TTL3R, 4:TTL4R, 5:CMPAR, 6:CMPBR, 7:SWR,
8:TTL1F, 9:TTL2F,10:TTL3F,11:TTL4F,12:CMPAF,13:CMPBF,14:SWF
TTL Trigger
Index Level
------- ---------
1 1.00
2 1.00
3 1.00
4 1.00
Load Loading Start End VcmpA VcmpB
Name (A/Ohm/V) Trigger Trigger (V) (V)
------------- ---------- ------- ------- ------- -------
12V 128.700 5 6 1.220 11.590
12Vsb 2.500 5 6 1.200 10.800
PWOK 0.000 8 1 2.600 3.460
Vin_Good 0.000 8 1 2.600 3.460
SMBAlert 0.000 8 1 2.600 3.460
Load Ton Ton Ton
Name Max Min (ms)
------------- -------- -------- ---------
12V 70.00 5.00 51.46
12Vsb 70.00 1.00 11.20
PWOK ******** ******** 0.06
Vin_Good ******** ******** 0.06
SMBAlert ******** ******** 0.06
Load Ref Load Td Td Td
Name No. Max Min (ms)
------------- ------------- -------- -------- ---------
12V 0 ******** ******** 51.46
12Vsb 0 ******** ******** 11.20
PWOK 0 ******** ******** 0.06
Vin_Good 0 ******** ******** 0.06
SMBAlert 0 ******** ******** 0.06
STEP.104(UUT Test seq.104) : TTL & Relay Setup ---- (0'000) --------------- PASS
(The Report Format of this Sequence was not found)
STEP.105(UUT Test seq.105) : PS ON Delay time 80611(164VDC_HH_Tpson_12V_Ris PASS
Vin (V)= Refer to the previous item
Fin (Hz)= Refer to the previous item
On Phase Delay(ms)= Refer to the previous item
UUT Off Time (s)= Refer to the previous item
Loading (A/Ohm/V)= Refer to the previous item
Trigger: 1:Trig1R(AC), 2:Trig2R(PS on), 3:TTL3R, 4:TTL4R, 5:CMPAR, 6:CMPBR, 7:SWR,
8:Trig1F(AC), 9:Trig2F(PS on),10:TTL3F,11:TTL4F,12:CMPAF,13:CMPBF,14:SWF
TTL Trigger
Index Level
------- ---------
1 1
2 1
3 1
4 1
Load Start End VcmpA VcmpB
Name Trigger Trigger (V) (V)
------------- ------- ------- ------- -------
12V 5 6 1.220 11.590
12Vsb 9 9 1.200 10.800
PWOK 9 9 2.600 2.600
Vin_Good 9 9 2.600 2.600
SMBAlert 9 9 2.600 2.600
Load Ton Ton Ton
Name Max Min (ms)
------------- -------- -------- ---------
12V 70.00 5.00 51.45
12Vsb ******** ******** 0.14
PWOK ******** ******** 0.14
Vin_Good ******** ******** 0.14
SMBAlert ******** ******** 0.14
Load Ref Load Td Td Td
Name No. Max Min (ms)
------------- ---------- -------- -------- ---------
12V 0 ********* ********* 51.450
12Vsb 0 ********* ********* 0.136
PWOK 0 ********* ********* 0.136
Vin_Good 0 ********* ********* 0.136
SMBAlert 0 ********* ********* 0.136
STEP.106(UUT Test seq.106) : Hold Up Timing Test_Multi or Single(164VDC_70% PASS
ElapsedTime (S)= 0'717
Vin (V)= 164.00
Fin (Hz)= 30.00
Delay Time (ms)= 0.00
On Phase Delay(ms)= 90.00
UUT Off Time (s)= 0.00
Trigger: 1:Trig1R(AC), 2:Trig2R(PS on), 3:TTL3R, 4:TTL4R, 5:CMPAR, 6:CMPBR, 7:SWR,
8:Trig1F(AC), 9:Trig2F(PS on),10:TTL3F,11:TTL4F,12:CMPAF,13:CMPBF,14:SWF
TTL Trigger
Index Level
------- ---------
1 1
2 1
3 1
4 1
Load Loading Start End VcmpA VcmpB
Name (A/Ohm/V) Trigger Trigger (V) (V)
------------- ---------- ------- ------- ------- -------
12V 90.090 8 12 11.590 12.810
12Vsb 1.750 8 12 11.400 12.600
PWOK 0.000 8 12 2.600 3.460
Vin_Good 0.000 8 12 2.600 3.460
SMBAlert 0.000 8 1 2.600 3.460
Load Tholdup Tholdup Tholdup
Name Max Min (ms)
------------- -------- -------- ---------
12V 1000.00 10.00 26.65
12Vsb 1000.00 70.00 78.74
PWOK 300.00 9.00 24.98
Vin_Good 4.00 0.01 2.79
SMBAlert ******** ******** 0.06
Load Ref Load Tholdup Tholdup Tholdup
Name No. Max Min (ms)
------------- ---------- -------- -------- ---------
12V 3 100.00 1.00 1.67
12Vsb 0 ******** ******** 78.74
PWOK 1 -100.00 -1.00 -1.67
Vin_Good 0 ******** ******** 2.79
SMBAlert 0 ******** ******** 0.06
STEP.107(UUT Test seq.107) : FAN Full Speed delay time Multi ---- (8'096) - PASS
STEP.108(UUT Test seq.108) : FAN Speed Normal_Multi ---- (0'094) ---------- PASS
(The Report Format of this Sequence was not found)
STEP.109(UUT Test seq.109) : Turn On Timing Test_Multi or Single(200VDC_HH) PASS
ElaspedTime (S)= 2'013
Vin (V)= 200.00
Fin (Hz)= 30.00
On Phase Delay(ms)= 90.00
UUT Off Time (s)= 0.00
Trigger: 1:TTL1R, 2:TTL2R, 3:TTL3R, 4:TTL4R, 5:CMPAR, 6:CMPBR, 7:SWR,
8:TTL1F, 9:TTL2F,10:TTL3F,11:TTL4F,12:CMPAF,13:CMPBF,14:SWF
TTL Trigger
Index Level
------- ---------
1 1.00
2 1.00
3 1.00
4 1.00
Load Loading Start End VcmpA VcmpB
Name (A/Ohm/V) Trigger Trigger (V) (V)
------------- ---------- ------- ------- ------- -------
12V 145.100 8 5 11.590 12.810
12Vsb 2.500 8 5 11.400 12.600
PWOK 0.000 8 5 2.600 3.460
Vin_Good 0.000 8 1 2.600 3.460
SMBAlert 0.000 8 1 2.600 3.460
Load Ton Ton Ton
Name Max Min (ms)
------------- -------- -------- ---------
12V 3000.00 1.00 1214.69
12Vsb 1500.00 1.00 967.59
PWOK ******** ******** 1420.66
Vin_Good ******** ******** 0.06
SMBAlert ******** ******** 0.06
Load Ref Load Td Td Td
Name No. Max Min (ms)
------------- ------------- -------- -------- ---------
12V 3 -500.00 -100.00 -205.97
12Vsb 1 -1500.00 -50.00 -247.10
PWOK 1 500.00 100.00 205.97
Vin_Good 0 ******** ******** 0.06
SMBAlert 0 ******** ******** 0.06
STEP.110(UUT Test seq.110) : PS OFF Time 80611(200VDC_HH) ---- (2'481) ---- PASS
Vin (V)= Refer to the previous item
Fin (Hz)= Refer to the previous item
On Phase Delay(ms)= Refer to the previous item
UUT Off Time (s)= Refer to the previous item
Loading (A/Ohm/V)= Refer to the previous item
Trigger: 1:Trig1R(AC), 2:Trig2R(PS on), 3:TTL3R, 4:TTL4R, 5:CMPAR, 6:CMPBR, 7:SWR,
8:Trig1F(AC), 9:Trig2F(PS on),10:TTL3F,11:TTL4F,12:CMPAF,13:CMPBF,14:SWF
TTL Trigger
Index Level
------- ---------
1 1
2 1
3 1
4 1
Load Start End VcmpA VcmpB
Name Trigger Trigger (V) (V)
------------- ------- ------- ------- -------
12V 2 12 11.590 12.810
12Vsb 2 2 11.400 12.600
PWOK 2 12 2.600 2.600
Vin_Good 2 2 2.600 2.600
SMBAlert 2 2 2.600 2.600
Load Ton Ton Ton
Name Max Min (ms)
------------- -------- -------- ---------
12V ******** ******** 2.33
12Vsb ******** ******** --------
PWOK 50.00 0.01 0.62
Vin_Good ******** ******** --------
SMBAlert ******** ******** --------
Load Ref Load Td Td Td
Name No. Max Min (ms)
------------- ---------- -------- -------- ---------
12V 3 100.00 1.00 1.71
12Vsb 0 ******** ******** --------
PWOK 1 -100.00 -1.00 -1.71
Vin_Good 0 ******** ******** --------
SMBAlert 0 ******** ******** --------
STEP.111(UUT Test seq.111) : PS ON Delay time 80611(200VDC_HH) ---- (0'967) PASS
Vin (V)= Refer to the previous item
Fin (Hz)= Refer to the previous item
On Phase Delay(ms)= Refer to the previous item
UUT Off Time (s)= Refer to the previous item
Loading (A/Ohm/V)= Refer to the previous item
Trigger: 1:Trig1R(AC), 2:Trig2R(PS on), 3:TTL3R, 4:TTL4R, 5:CMPAR, 6:CMPBR, 7:SWR,
8:Trig1F(AC), 9:Trig2F(PS on),10:TTL3F,11:TTL4F,12:CMPAF,13:CMPBF,14:SWF
TTL Trigger
Index Level
------- ---------
1 1
2 1
3 1
4 1
Load Start End VcmpA VcmpB
Name Trigger Trigger (V) (V)
------------- ------- ------- ------- -------
12V 9 5 11.590 12.810
12Vsb 9 9 11.400 12.600
PWOK 9 5 2.600 2.600
Vin_Good 9 9 2.600 2.600
SMBAlert 9 9 2.600 2.600
Load Ton Ton Ton
Name Max Min (ms)
------------- -------- -------- ---------
12V 400.00 5.00 62.89
12Vsb ******** ******** 0.12
PWOK ******** ******** 268.90
Vin_Good ******** ******** 0.12
SMBAlert ******** ******** 0.12
Load Ref Load Td Td Td
Name No. Max Min (ms)
------------- ---------- -------- -------- ---------
12V 3 -500.000 -100.000 -206.016
12Vsb 0 ********* ********* 0.121
PWOK 1 500.000 100.000 206.016
Vin_Good 0 ********* ********* 0.121
SMBAlert 0 ********* ********* 0.121
STEP.112(UUT Test seq.112) : Turn On Timing Test_Multi or Single(200VDC_HH_ PASS
ElaspedTime (S)= 1'872
Vin (V)= 200.00
Fin (Hz)= 30.00
On Phase Delay(ms)= 90.00
UUT Off Time (s)= 0.50
Trigger: 1:TTL1R, 2:TTL2R, 3:TTL3R, 4:TTL4R, 5:CMPAR, 6:CMPBR, 7:SWR,
8:TTL1F, 9:TTL2F,10:TTL3F,11:TTL4F,12:CMPAF,13:CMPBF,14:SWF
TTL Trigger
Index Level
------- ---------
1 1.00
2 1.00
3 1.00
4 1.00
Load Loading Start End VcmpA VcmpB
Name (A/Ohm/V) Trigger Trigger (V) (V)
------------- ---------- ------- ------- ------- -------
12V 145.100 5 6 1.220 11.590
12Vsb 2.500 5 6 1.200 10.800
PWOK 0.000 8 1 2.600 3.460
Vin_Good 0.000 8 1 2.600 3.460
SMBAlert 0.000 8 1 2.600 3.460
Load Ton Ton Ton
Name Max Min (ms)
------------- -------- -------- ---------
12V 70.00 5.00 51.50
12Vsb 70.00 1.00 11.18
PWOK ******** ******** 0.06
Vin_Good ******** ******** 0.06
SMBAlert ******** ******** 0.06
Load Ref Load Td Td Td
Name No. Max Min (ms)
------------- ------------- -------- -------- ---------
12V 0 ******** ******** 51.50
12Vsb 0 ******** ******** 11.18
PWOK 0 ******** ******** 0.06
Vin_Good 0 ******** ******** 0.06
SMBAlert 0 ******** ******** 0.06
STEP.113(UUT Test seq.113) : TTL & Relay Setup ---- (0'000) --------------- PASS
(The Report Format of this Sequence was not found)
STEP.114(UUT Test seq.114) : PS ON Delay time 80611(200VDC_HH_Tpson_12V_Ris PASS
Vin (V)= Refer to the previous item
Fin (Hz)= Refer to the previous item
On Phase Delay(ms)= Refer to the previous item
UUT Off Time (s)= Refer to the previous item
Loading (A/Ohm/V)= Refer to the previous item
Trigger: 1:Trig1R(AC), 2:Trig2R(PS on), 3:TTL3R, 4:TTL4R, 5:CMPAR, 6:CMPBR, 7:SWR,
8:Trig1F(AC), 9:Trig2F(PS on),10:TTL3F,11:TTL4F,12:CMPAF,13:CMPBF,14:SWF
TTL Trigger
Index Level
------- ---------
1 1
2 1
3 1
4 1
Load Start End VcmpA VcmpB
Name Trigger Trigger (V) (V)
------------- ------- ------- ------- -------
12V 5 6 1.220 11.590
12Vsb 9 9 1.200 10.800
PWOK 9 9 2.600 2.600
Vin_Good 9 9 2.600 2.600
SMBAlert 9 9 2.600 2.600
Load Ton Ton Ton
Name Max Min (ms)
------------- -------- -------- ---------
12V 70.00 5.00 51.49
12Vsb ******** ******** 0.14
PWOK ******** ******** 0.14
Vin_Good ******** ******** 0.14
SMBAlert ******** ******** 0.14
Load Ref Load Td Td Td
Name No. Max Min (ms)
------------- ---------- -------- -------- ---------
12V 0 ********* ********* 51.489
12Vsb 0 ********* ********* 0.137
PWOK 0 ********* ********* 0.137
Vin_Good 0 ********* ********* 0.137
SMBAlert 0 ********* ********* 0.137
STEP.115(UUT Test seq.115) : Hold Up Timing Test_Multi or Single(200VDC_70% PASS
ElapsedTime (S)= 0'718
Vin (V)= 200.00
Fin (Hz)= 30.00
Delay Time (ms)= 0.00
On Phase Delay(ms)= 90.00
UUT Off Time (s)= 0.00
Trigger: 1:Trig1R(AC), 2:Trig2R(PS on), 3:TTL3R, 4:TTL4R, 5:CMPAR, 6:CMPBR, 7:SWR,
8:Trig1F(AC), 9:Trig2F(PS on),10:TTL3F,11:TTL4F,12:CMPAF,13:CMPBF,14:SWF
TTL Trigger
Index Level
------- ---------
1 1
2 1
3 1
4 1
Load Loading Start End VcmpA VcmpB
Name (A/Ohm/V) Trigger Trigger (V) (V)
------------- ---------- ------- ------- ------- -------
12V 101.570 8 12 11.590 12.810
12Vsb 1.750 8 12 11.400 12.600
PWOK 0.000 8 12 2.600 3.460
Vin_Good 0.000 8 12 2.600 3.460
SMBAlert 0.000 8 1 2.600 3.460
Load Tholdup Tholdup Tholdup
Name Max Min (ms)
------------- -------- -------- ---------
12V 1000.00 10.00 24.20
12Vsb 1000.00 70.00 79.33
PWOK 300.00 9.00 22.55
Vin_Good 4.00 0.01 2.76
SMBAlert ******** ******** 0.06
Load Ref Load Tholdup Tholdup Tholdup
Name No. Max Min (ms)
------------- ---------- -------- -------- ---------
12V 3 100.00 1.00 1.65
12Vsb 0 ******** ******** 79.33
PWOK 1 -100.00 -1.00 -1.65
Vin_Good 0 ******** ******** 2.76
SMBAlert 0 ******** ******** 0.06
STEP.116(UUT Test seq.116) : FAN Full Speed delay time Multi ---- (8'096) - PASS
STEP.117(UUT Test seq.117) : Turn On Timing Test_Multi or Single(220VDC_HH) PASS
ElaspedTime (S)= 1'997
Vin (V)= 220.00
Fin (Hz)= 30.00
On Phase Delay(ms)= 90.00
UUT Off Time (s)= 0.00
Trigger: 1:TTL1R, 2:TTL2R, 3:TTL3R, 4:TTL4R, 5:CMPAR, 6:CMPBR, 7:SWR,
8:TTL1F, 9:TTL2F,10:TTL3F,11:TTL4F,12:CMPAF,13:CMPBF,14:SWF
TTL Trigger
Index Level
------- ---------
1 1.00
2 1.00
3 1.00
4 1.00
Load Loading Start End VcmpA VcmpB
Name (A/Ohm/V) Trigger Trigger (V) (V)
------------- ---------- ------- ------- ------- -------
12V 161.500 8 5 11.590 12.810
12Vsb 2.500 8 5 11.400 12.600
PWOK 0.000 8 5 2.600 3.460
Vin_Good 0.000 8 1 2.600 3.460
SMBAlert 0.000 8 1 2.600 3.460
Load Ton Ton Ton
Name Max Min (ms)
------------- -------- -------- ---------
12V 3000.00 1.00 1174.58
12Vsb 1500.00 1.00 927.38
PWOK ******** ******** 1380.47
Vin_Good ******** ******** 0.06
SMBAlert ******** ******** 0.06
Load Ref Load Td Td Td
Name No. Max Min (ms)
------------- ------------- -------- -------- ---------
12V 3 -500.00 -100.00 -205.89
12Vsb 1 -1500.00 -50.00 -247.20
PWOK 1 500.00 100.00 205.89
Vin_Good 0 ******** ******** 0.06
SMBAlert 0 ******** ******** 0.06
STEP.118(UUT Test seq.118) : PS OFF Time 80611(220VDC_HH) ---- (2'496) ---- PASS
Vin (V)= Refer to the previous item
Fin (Hz)= Refer to the previous item
On Phase Delay(ms)= Refer to the previous item
UUT Off Time (s)= Refer to the previous item
Loading (A/Ohm/V)= Refer to the previous item
Trigger: 1:Trig1R(AC), 2:Trig2R(PS on), 3:TTL3R, 4:TTL4R, 5:CMPAR, 6:CMPBR, 7:SWR,
8:Trig1F(AC), 9:Trig2F(PS on),10:TTL3F,11:TTL4F,12:CMPAF,13:CMPBF,14:SWF
TTL Trigger
Index Level
------- ---------
1 1
2 1
3 1
4 1
Load Start End VcmpA VcmpB
Name Trigger Trigger (V) (V)
------------- ------- ------- ------- -------
12V 2 12 11.590 12.810
12Vsb 2 2 11.400 12.600
PWOK 2 12 2.600 2.600
Vin_Good 2 2 2.600 2.600
SMBAlert 2 2 2.600 2.600
Load Ton Ton Ton
Name Max Min (ms)
------------- -------- -------- ---------
12V ******** ******** 2.37
12Vsb ******** ******** --------
PWOK 50.00 0.01 0.68
Vin_Good ******** ******** --------
SMBAlert ******** ******** --------
Load Ref Load Td Td Td
Name No. Max Min (ms)
------------- ---------- -------- -------- ---------
12V 3 100.00 1.00 1.70
12Vsb 0 ******** ******** --------
PWOK 1 -100.00 -1.00 -1.70
Vin_Good 0 ******** ******** --------
SMBAlert 0 ******** ******** --------
STEP.119(UUT Test seq.119) : PS ON Delay time 80611(220VDC_HH) ---- (0'983) PASS
Vin (V)= Refer to the previous item
Fin (Hz)= Refer to the previous item
On Phase Delay(ms)= Refer to the previous item
UUT Off Time (s)= Refer to the previous item
Loading (A/Ohm/V)= Refer to the previous item
Trigger: 1:Trig1R(AC), 2:Trig2R(PS on), 3:TTL3R, 4:TTL4R, 5:CMPAR, 6:CMPBR, 7:SWR,
8:Trig1F(AC), 9:Trig2F(PS on),10:TTL3F,11:TTL4F,12:CMPAF,13:CMPBF,14:SWF
TTL Trigger
Index Level
------- ---------
1 1
2 1
3 1
4 1
Load Start End VcmpA VcmpB
Name Trigger Trigger (V) (V)
------------- ------- ------- ------- -------
12V 9 5 11.590 12.810
12Vsb 9 9 11.400 12.600
PWOK 9 5 2.600 2.600
Vin_Good 9 9 2.600 2.600
SMBAlert 9 9 2.600 2.600
Load Ton Ton Ton
Name Max Min (ms)
------------- -------- -------- ---------
12V 400.00 5.00 63.02
12Vsb ******** ******** 0.13
PWOK ******** ******** 268.90
Vin_Good ******** ******** 0.13
SMBAlert ******** ******** 0.13
Load Ref Load Td Td Td
Name No. Max Min (ms)
------------- ---------- -------- -------- ---------
12V 3 -500.000 -100.000 -205.883
12Vsb 0 ********* ********* 0.131
PWOK 1 500.000 100.000 205.883
Vin_Good 0 ********* ********* 0.132
SMBAlert 0 ********* ********* 0.131
STEP.120(UUT Test seq.120) : Turn On Timing Test_Multi or Single(220VDC_HH_ PASS
ElaspedTime (S)= 1'903
Vin (V)= 220.00
Fin (Hz)= 30.00
On Phase Delay(ms)= 90.00
UUT Off Time (s)= 0.50
Trigger: 1:TTL1R, 2:TTL2R, 3:TTL3R, 4:TTL4R, 5:CMPAR, 6:CMPBR, 7:SWR,
8:TTL1F, 9:TTL2F,10:TTL3F,11:TTL4F,12:CMPAF,13:CMPBF,14:SWF
TTL Trigger
Index Level
------- ---------
1 1.00
2 1.00
3 1.00
4 1.00
Load Loading Start End VcmpA VcmpB
Name (A/Ohm/V) Trigger Trigger (V) (V)
------------- ---------- ------- ------- ------- -------
12V 161.500 5 6 1.220 11.590
12Vsb 2.500 5 6 1.200 10.800
PWOK 0.000 8 1 2.600 3.460
Vin_Good 0.000 8 1 2.600 3.460
SMBAlert 0.000 8 1 2.600 3.460
Load Ton Ton Ton
Name Max Min (ms)
------------- -------- -------- ---------
12V 70.00 5.00 51.50
12Vsb 70.00 1.00 11.16
PWOK ******** ******** 0.06
Vin_Good ******** ******** 0.06
SMBAlert ******** ******** 0.06
Load Ref Load Td Td Td
Name No. Max Min (ms)
------------- ------------- -------- -------- ---------
12V 0 ******** ******** 51.50
12Vsb 0 ******** ******** 11.16
PWOK 0 ******** ******** 0.06
Vin_Good 0 ******** ******** 0.06
SMBAlert 0 ******** ******** 0.06
STEP.121(UUT Test seq.121) : TTL & Relay Setup ---- (0'000) --------------- PASS
(The Report Format of this Sequence was not found)
STEP.122(UUT Test seq.122) : PS ON Delay time 80611(220VDC_HH_Tpson_12V_Ris PASS
Vin (V)= Refer to the previous item
Fin (Hz)= Refer to the previous item
On Phase Delay(ms)= Refer to the previous item
UUT Off Time (s)= Refer to the previous item
Loading (A/Ohm/V)= Refer to the previous item
Trigger: 1:Trig1R(AC), 2:Trig2R(PS on), 3:TTL3R, 4:TTL4R, 5:CMPAR, 6:CMPBR, 7:SWR,
8:Trig1F(AC), 9:Trig2F(PS on),10:TTL3F,11:TTL4F,12:CMPAF,13:CMPBF,14:SWF
TTL Trigger
Index Level
------- ---------
1 1
2 1
3 1
4 1
Load Start End VcmpA VcmpB
Name Trigger Trigger (V) (V)
------------- ------- ------- ------- -------
12V 5 6 1.220 11.590
12Vsb 9 9 1.200 10.800
PWOK 9 9 2.600 2.600
Vin_Good 9 9 2.600 2.600
SMBAlert 9 9 2.600 2.600
Load Ton Ton Ton
Name Max Min (ms)
------------- -------- -------- ---------
12V 70.00 5.00 51.48
12Vsb ******** ******** 0.13
PWOK ******** ******** 0.13
Vin_Good ******** ******** 0.13
SMBAlert ******** ******** 0.13
Load Ref Load Td Td Td
Name No. Max Min (ms)
------------- ---------- -------- -------- ---------
12V 0 ********* ********* 51.483
12Vsb 0 ********* ********* 0.132
PWOK 0 ********* ********* 0.132
Vin_Good 0 ********* ********* 0.132
SMBAlert 0 ********* ********* 0.132
STEP.123(UUT Test seq.123) : Hold Up Timing Test_Multi or Single(220VDC_70% PASS
ElapsedTime (S)= 0'702
Vin (V)= 220.00
Fin (Hz)= 30.00
Delay Time (ms)= 0.00
On Phase Delay(ms)= 90.00
UUT Off Time (s)= 0.00
Trigger: 1:Trig1R(AC), 2:Trig2R(PS on), 3:TTL3R, 4:TTL4R, 5:CMPAR, 6:CMPBR, 7:SWR,
8:Trig1F(AC), 9:Trig2F(PS on),10:TTL3F,11:TTL4F,12:CMPAF,13:CMPBF,14:SWF
TTL Trigger
Index Level
------- ---------
1 1
2 1
3 1
4 1
Load Loading Start End VcmpA VcmpB
Name (A/Ohm/V) Trigger Trigger (V) (V)
------------- ---------- ------- ------- ------- -------
12V 113.050 8 12 11.590 12.810
12Vsb 1.750 8 12 11.400 12.600
PWOK 0.000 8 12 2.600 3.460
Vin_Good 0.000 8 12 2.600 3.460
SMBAlert 0.000 8 1 2.600 3.460
Load Tholdup Tholdup Tholdup
Name Max Min (ms)
------------- -------- -------- ---------
12V 1000.00 10.00 21.89
12Vsb 1000.00 70.00 79.12
PWOK 300.00 9.00 20.17
Vin_Good 4.00 0.01 2.59
SMBAlert ******** ******** 0.06
Load Ref Load Tholdup Tholdup Tholdup
Name No. Max Min (ms)
------------- ---------- -------- -------- ---------
12V 3 100.00 1.00 1.72
12Vsb 0 ******** ******** 79.12
PWOK 1 -100.00 -1.00 -1.72
Vin_Good 0 ******** ******** 2.59
SMBAlert 0 ******** ******** 0.06
STEP.124(UUT Test seq.124) : FAN Full Speed delay time Multi ---- (8'097) - PASS
STEP.125(UUT Test seq.125) : FAN Speed Normal_Multi ---- (0'094) ---------- PASS
(The Report Format of this Sequence was not found)
STEP.126(UUT Test seq.126) : Turn On Timing Test_Multi or Single(300VDC_LL) PASS
ElaspedTime (S)= 1'794
Vin (V)= 300.00
Fin (Hz)= 30.00
On Phase Delay(ms)= 90.00
UUT Off Time (s)= 0.00
Trigger: 1:TTL1R, 2:TTL2R, 3:TTL3R, 4:TTL4R, 5:CMPAR, 6:CMPBR, 7:SWR,
8:TTL1F, 9:TTL2F,10:TTL3F,11:TTL4F,12:CMPAF,13:CMPBF,14:SWF
TTL Trigger
Index Level
------- ---------
1 1.00
2 1.00
3 1.00
4 1.00
Load Loading Start End VcmpA VcmpB
Name (A/Ohm/V) Trigger Trigger (V) (V)
------------- ---------- ------- ------- ------- -------
12V 1.000 8 5 11.590 12.810
12Vsb 0.100 8 5 11.400 12.600
PWOK 0.000 8 5 2.600 3.460
Vin_Good 0.000 8 1 2.600 3.460
SMBAlert 0.000 8 1 2.600 3.460
Load Ton Ton Ton
Name Max Min (ms)
------------- -------- -------- ---------
12V 3000.00 1.00 1008.67
12Vsb 1500.00 1.00 762.70
PWOK ******** ******** 1214.97
Vin_Good ******** ******** 0.06
SMBAlert ******** ******** 0.06
Load Ref Load Td Td Td
Name No. Max Min (ms)
------------- ------------- -------- -------- ---------
12V 3 -500.00 -100.00 -206.30
12Vsb 1 -1500.00 -50.00 -245.98
PWOK 1 500.00 100.00 206.30
Vin_Good 0 ******** ******** 0.06
SMBAlert 0 ******** ******** 0.06
STEP.127(UUT Test seq.127) : PS OFF Time 80611(300VDC_LL) ---- (2'512) ---- PASS
Vin (V)= Refer to the previous item
Fin (Hz)= Refer to the previous item
On Phase Delay(ms)= Refer to the previous item
UUT Off Time (s)= Refer to the previous item
Loading (A/Ohm/V)= Refer to the previous item
Trigger: 1:Trig1R(AC), 2:Trig2R(PS on), 3:TTL3R, 4:TTL4R, 5:CMPAR, 6:CMPBR, 7:SWR,
8:Trig1F(AC), 9:Trig2F(PS on),10:TTL3F,11:TTL4F,12:CMPAF,13:CMPBF,14:SWF
TTL Trigger
Index Level
------- ---------
1 1
2 1
3 1
4 1
Load Start End VcmpA VcmpB
Name Trigger Trigger (V) (V)
------------- ------- ------- ------- -------
12V 2 12 11.590 12.810
12Vsb 2 2 11.400 12.600
PWOK 2 12 2.600 2.600
Vin_Good 2 2 2.600 2.600
SMBAlert 2 2 2.600 2.600
Load Ton Ton Ton
Name Max Min (ms)
------------- -------- -------- ---------
12V ******** ******** 22.04
12Vsb ******** ******** --------
PWOK 50.00 0.01 0.73
Vin_Good ******** ******** --------
SMBAlert ******** ******** --------
Load Ref Load Td Td Td
Name No. Max Min (ms)
------------- ---------- -------- -------- ---------
12V 3 100.00 1.00 21.31
12Vsb 0 ******** ******** --------
PWOK 1 -100.00 -1.00 -21.31
Vin_Good 0 ******** ******** --------
SMBAlert 0 ******** ******** --------
STEP.128(UUT Test seq.128) : PS ON Delay time 80611(300VDC_LL) ---- (0'858) PASS
Vin (V)= Refer to the previous item
Fin (Hz)= Refer to the previous item
On Phase Delay(ms)= Refer to the previous item
UUT Off Time (s)= Refer to the previous item
Loading (A/Ohm/V)= Refer to the previous item
Trigger: 1:Trig1R(AC), 2:Trig2R(PS on), 3:TTL3R, 4:TTL4R, 5:CMPAR, 6:CMPBR, 7:SWR,
8:Trig1F(AC), 9:Trig2F(PS on),10:TTL3F,11:TTL4F,12:CMPAF,13:CMPBF,14:SWF
TTL Trigger
Index Level
------- ---------
1 1
2 1
3 1
4 1
Load Start End VcmpA VcmpB
Name Trigger Trigger (V) (V)
------------- ------- ------- ------- -------
12V 9 5 11.590 12.810
12Vsb 9 9 11.400 12.600
PWOK 9 5 2.600 2.600
Vin_Good 9 9 2.600 2.600
SMBAlert 9 9 2.600 2.600
Load Ton Ton Ton
Name Max Min (ms)
------------- -------- -------- ---------
12V 400.00 5.00 62.27
12Vsb ******** ******** 0.13
PWOK ******** ******** 268.71
Vin_Good ******** ******** 0.13
SMBAlert ******** ******** 0.13
Load Ref Load Td Td Td
Name No. Max Min (ms)
------------- ---------- -------- -------- ---------
12V 3 -500.000 -100.000 -206.439
12Vsb 0 ********* ********* 0.134
PWOK 1 500.000 100.000 206.439
Vin_Good 0 ********* ********* 0.134
SMBAlert 0 ********* ********* 0.134
STEP.129(UUT Test seq.129) : Turn On Timing Test_Multi or Single(300VDC_LL_ PASS
ElaspedTime (S)= 1'622
Vin (V)= 300.00
Fin (Hz)= 30.00
On Phase Delay(ms)= 90.00
UUT Off Time (s)= 0.50
Trigger: 1:TTL1R, 2:TTL2R, 3:TTL3R, 4:TTL4R, 5:CMPAR, 6:CMPBR, 7:SWR,
8:TTL1F, 9:TTL2F,10:TTL3F,11:TTL4F,12:CMPAF,13:CMPBF,14:SWF
TTL Trigger
Index Level
------- ---------
1 1.00
2 1.00
3 1.00
4 1.00
Load Loading Start End VcmpA VcmpB
Name (A/Ohm/V) Trigger Trigger (V) (V)
------------- ---------- ------- ------- ------- -------
12V 1.000 5 6 1.220 11.590
12Vsb 0.100 5 6 1.200 10.800
PWOK 0.000 8 1 2.600 3.460
Vin_Good 0.000 8 1 2.600 3.460
SMBAlert 0.000 8 1 2.600 3.460
Load Ton Ton Ton
Name Max Min (ms)
------------- -------- -------- ---------
12V 70.00 5.00 51.44
12Vsb 70.00 1.00 11.90
PWOK ******** ******** 0.06
Vin_Good ******** ******** 0.06
SMBAlert ******** ******** 0.06
Load Ref Load Td Td Td
Name No. Max Min (ms)
------------- ------------- -------- -------- ---------
12V 0 ******** ******** 51.44
12Vsb 0 ******** ******** 11.90
PWOK 0 ******** ******** 0.06
Vin_Good 0 ******** ******** 0.06
SMBAlert 0 ******** ******** 0.06
STEP.130(UUT Test seq.130) : TTL & Relay Setup ---- (0'000) --------------- PASS
(The Report Format of this Sequence was not found)
STEP.131(UUT Test seq.131) : PS ON Delay time 80611(300VDC_LL_Tpson_12V_Ris PASS
Vin (V)= Refer to the previous item
Fin (Hz)= Refer to the previous item
On Phase Delay(ms)= Refer to the previous item
UUT Off Time (s)= Refer to the previous item
Loading (A/Ohm/V)= Refer to the previous item
Trigger: 1:Trig1R(AC), 2:Trig2R(PS on), 3:TTL3R, 4:TTL4R, 5:CMPAR, 6:CMPBR, 7:SWR,
8:Trig1F(AC), 9:Trig2F(PS on),10:TTL3F,11:TTL4F,12:CMPAF,13:CMPBF,14:SWF
TTL Trigger
Index Level
------- ---------
1 1
2 1
3 1
4 1
Load Start End VcmpA VcmpB
Name Trigger Trigger (V) (V)
------------- ------- ------- ------- -------
12V 5 6 1.220 11.590
12Vsb 9 9 1.200 10.800
PWOK 9 9 2.600 2.600
Vin_Good 9 9 2.600 2.600
SMBAlert 9 9 2.600 2.600
Load Ton Ton Ton
Name Max Min (ms)
------------- -------- -------- ---------
12V 70.00 5.00 51.42
12Vsb ******** ******** 0.15
PWOK ******** ******** 0.15
Vin_Good ******** ******** 0.15
SMBAlert ******** ******** 0.15
Load Ref Load Td Td Td
Name No. Max Min (ms)
------------- ---------- -------- -------- ---------
12V 0 ********* ********* 51.423
12Vsb 0 ********* ********* 0.147
PWOK 0 ********* ********* 0.147
Vin_Good 0 ********* ********* 0.147
SMBAlert 0 ********* ********* 0.147
STEP.132(UUT Test seq.132) : Hold Up Timing Test_Multi or Single(300VDC_LL) PASS
ElapsedTime (S)= 0'702
Vin (V)= 300.00
Fin (Hz)= 30.00
Delay Time (ms)= 0.00
On Phase Delay(ms)= 90.00
UUT Off Time (s)= 0.00
Trigger: 1:Trig1R(AC), 2:Trig2R(PS on), 3:TTL3R, 4:TTL4R, 5:CMPAR, 6:CMPBR, 7:SWR,
8:Trig1F(AC), 9:Trig2F(PS on),10:TTL3F,11:TTL4F,12:CMPAF,13:CMPBF,14:SWF
TTL Trigger
Index Level
------- ---------
1 1
2 1
3 1
4 1
Load Loading Start End VcmpA VcmpB
Name (A/Ohm/V) Trigger Trigger (V) (V)
------------- ---------- ------- ------- ------- -------
12V 1.000 8 12 11.590 12.810
12Vsb 0.100 8 12 11.400 12.600
PWOK 0.000 8 12 2.600 3.460
Vin_Good 0.000 8 12 2.600 3.460
SMBAlert 0.000 8 1 2.600 3.460
Load Tholdup Tholdup Tholdup
Name Max Min (ms)
------------- -------- -------- ---------
12V 1000.00 10.00 63.93
12Vsb 1000.00 70.00 92.22
PWOK 300.00 9.00 42.94
Vin_Good 4.00 0.01 2.76
SMBAlert ******** ******** 0.06
Load Ref Load Tholdup Tholdup Tholdup
Name No. Max Min (ms)
------------- ---------- -------- -------- ---------
12V 3 100.00 1.00 20.99
12Vsb 0 ******** ******** 92.22
PWOK 1 -100.00 -1.00 -20.99
Vin_Good 0 ******** ******** 2.76
SMBAlert 0 ******** ******** 0.06
STEP.133(UUT Test seq.133) : FAN Full Speed delay time Multi ---- (8'112) - PASS
STEP.134(UUT Test seq.134) : FAN Speed Normal_Multi ---- (0'093) ---------- PASS
(The Report Format of this Sequence was not found)
STEP.135(UUT Test seq.135) : Turn On Timing Test_Multi or Single(300VDC_HH) PASS
ElaspedTime (S)= 1'763
Vin (V)= 300.00
Fin (Hz)= 30.00
On Phase Delay(ms)= 90.00
UUT Off Time (s)= 0.00
Trigger: 1:TTL1R, 2:TTL2R, 3:TTL3R, 4:TTL4R, 5:CMPAR, 6:CMPBR, 7:SWR,
8:TTL1F, 9:TTL2F,10:TTL3F,11:TTL4F,12:CMPAF,13:CMPBF,14:SWF
TTL Trigger
Index Level
------- ---------
1 1.00
2 1.00
3 1.00
4 1.00
Load Loading Start End VcmpA VcmpB
Name (A/Ohm/V) Trigger Trigger (V) (V)
------------- ---------- ------- ------- ------- -------
12V 161.500 8 5 11.590 12.810
12Vsb 2.500 8 5 11.400 12.600
PWOK 0.000 8 5 2.600 3.460
Vin_Good 0.000 8 1 2.600 3.460
SMBAlert 0.000 8 1 2.600 3.460
Load Ton Ton Ton
Name Max Min (ms)
------------- -------- -------- ---------
12V 3000.00 1.00 1015.97
12Vsb 1500.00 1.00 768.81
PWOK ******** ******** 1221.83
Vin_Good ******** ******** 0.06
SMBAlert ******** ******** 0.06
Load Ref Load Td Td Td
Name No. Max Min (ms)
------------- ------------- -------- -------- ---------
12V 3 -500.00 -100.00 -205.86
12Vsb 1 -1500.00 -50.00 -247.16
PWOK 1 500.00 100.00 205.86
Vin_Good 0 ******** ******** 0.06
SMBAlert 0 ******** ******** 0.06
STEP.136(UUT Test seq.136) : PS OFF Time 80611(300VDC_HH) ---- (2'527) ---- PASS
Vin (V)= Refer to the previous item
Fin (Hz)= Refer to the previous item
On Phase Delay(ms)= Refer to the previous item
UUT Off Time (s)= Refer to the previous item
Loading (A/Ohm/V)= Refer to the previous item
Trigger: 1:Trig1R(AC), 2:Trig2R(PS on), 3:TTL3R, 4:TTL4R, 5:CMPAR, 6:CMPBR, 7:SWR,
8:Trig1F(AC), 9:Trig2F(PS on),10:TTL3F,11:TTL4F,12:CMPAF,13:CMPBF,14:SWF
TTL Trigger
Index Level
------- ---------
1 1
2 1
3 1
4 1
Load Start End VcmpA VcmpB
Name Trigger Trigger (V) (V)
------------- ------- ------- ------- -------
12V 2 12 11.590 12.810
12Vsb 2 2 11.400 12.600
PWOK 2 12 2.600 2.600
Vin_Good 2 2 2.600 2.600
SMBAlert 2 2 2.600 2.600
Load Ton Ton Ton
Name Max Min (ms)
------------- -------- -------- ---------
12V ******** ******** 2.40
12Vsb ******** ******** --------
PWOK 50.00 0.01 0.70
Vin_Good ******** ******** --------
SMBAlert ******** ******** --------
Load Ref Load Td Td Td
Name No. Max Min (ms)
------------- ---------- -------- -------- ---------
12V 3 100.00 1.00 1.70
12Vsb 0 ******** ******** --------
PWOK 1 -100.00 -1.00 -1.70
Vin_Good 0 ******** ******** --------
SMBAlert 0 ******** ******** --------
STEP.137(UUT Test seq.137) : PS ON Delay time 80611(300VDC_HH) ---- (0'873) PASS
Vin (V)= Refer to the previous item
Fin (Hz)= Refer to the previous item
On Phase Delay(ms)= Refer to the previous item
UUT Off Time (s)= Refer to the previous item
Loading (A/Ohm/V)= Refer to the previous item
Trigger: 1:Trig1R(AC), 2:Trig2R(PS on), 3:TTL3R, 4:TTL4R, 5:CMPAR, 6:CMPBR, 7:SWR,
8:Trig1F(AC), 9:Trig2F(PS on),10:TTL3F,11:TTL4F,12:CMPAF,13:CMPBF,14:SWF
TTL Trigger
Index Level
------- ---------
1 1
2 1
3 1
4 1
Load Start End VcmpA VcmpB
Name Trigger Trigger (V) (V)
------------- ------- ------- ------- -------
12V 9 5 11.590 12.810
12Vsb 9 9 11.400 12.600
PWOK 9 5 2.600 2.600
Vin_Good 9 9 2.600 2.600
SMBAlert 9 9 2.600 2.600
Load Ton Ton Ton
Name Max Min (ms)
------------- -------- -------- ---------
12V 400.00 5.00 62.95
12Vsb ******** ******** 0.13
PWOK ******** ******** 268.97
Vin_Good ******** ******** 0.13
SMBAlert ******** ******** 0.13
Load Ref Load Td Td Td
Name No. Max Min (ms)
------------- ---------- -------- -------- ---------
12V 3 -500.000 -100.000 -206.018
12Vsb 0 ********* ********* 0.132
PWOK 1 500.000 100.000 206.018
Vin_Good 0 ********* ********* 0.132
SMBAlert 0 ********* ********* 0.132
STEP.138(UUT Test seq.138) : Turn On Timing Test_Multi or Single(300VDC_HH_ PASS
ElaspedTime (S)= 2'028
Vin (V)= 300.00
Fin (Hz)= 30.00
On Phase Delay(ms)= 90.00
UUT Off Time (s)= 0.50
Trigger: 1:TTL1R, 2:TTL2R, 3:TTL3R, 4:TTL4R, 5:CMPAR, 6:CMPBR, 7:SWR,
8:TTL1F, 9:TTL2F,10:TTL3F,11:TTL4F,12:CMPAF,13:CMPBF,14:SWF
TTL Trigger
Index Level
------- ---------
1 1.00
2 1.00
3 1.00
4 1.00
Load Loading Start End VcmpA VcmpB
Name (A/Ohm/V) Trigger Trigger (V) (V)
------------- ---------- ------- ------- ------- -------
12V 161.500 5 6 1.220 11.590
12Vsb 2.500 5 6 1.200 10.800
PWOK 0.000 8 1 2.600 3.460
Vin_Good 0.000 8 1 2.600 3.460
SMBAlert 0.000 8 1 2.600 3.460
Load Ton Ton Ton
Name Max Min (ms)
------------- -------- -------- ---------
12V 70.00 5.00 51.52
12Vsb 70.00 1.00 11.15
PWOK ******** ******** 0.06
Vin_Good ******** ******** 0.06
SMBAlert ******** ******** 0.06
Load Ref Load Td Td Td
Name No. Max Min (ms)
------------- ------------- -------- -------- ---------
12V 0 ******** ******** 51.52
12Vsb 0 ******** ******** 11.15
PWOK 0 ******** ******** 0.06
Vin_Good 0 ******** ******** 0.06
SMBAlert 0 ******** ******** 0.06
STEP.139(UUT Test seq.139) : TTL & Relay Setup ---- (0'000) --------------- PASS
(The Report Format of this Sequence was not found)
STEP.140(UUT Test seq.140) : PS ON Delay time 80611(300VDC_HH_Tpson_12V_Ris PASS
Vin (V)= Refer to the previous item
Fin (Hz)= Refer to the previous item
On Phase Delay(ms)= Refer to the previous item
UUT Off Time (s)= Refer to the previous item
Loading (A/Ohm/V)= Refer to the previous item
Trigger: 1:Trig1R(AC), 2:Trig2R(PS on), 3:TTL3R, 4:TTL4R, 5:CMPAR, 6:CMPBR, 7:SWR,
8:Trig1F(AC), 9:Trig2F(PS on),10:TTL3F,11:TTL4F,12:CMPAF,13:CMPBF,14:SWF
TTL Trigger
Index Level
------- ---------
1 1
2 1
3 1
4 1
Load Start End VcmpA VcmpB
Name Trigger Trigger (V) (V)
------------- ------- ------- ------- -------
12V 5 6 1.220 11.590
12Vsb 9 9 1.200 10.800
PWOK 9 9 2.600 2.600
Vin_Good 9 9 2.600 2.600
SMBAlert 9 9 2.600 2.600
Load Ton Ton Ton
Name Max Min (ms)
------------- -------- -------- ---------
12V 70.00 5.00 51.52
12Vsb ******** ******** 0.15
PWOK ******** ******** 0.15
Vin_Good ******** ******** 0.15
SMBAlert ******** ******** 0.15
Load Ref Load Td Td Td
Name No. Max Min (ms)
------------- ---------- -------- -------- ---------
12V 0 ********* ********* 51.520
12Vsb 0 ********* ********* 0.151
PWOK 0 ********* ********* 0.151
Vin_Good 0 ********* ********* 0.152
SMBAlert 0 ********* ********* 0.151
STEP.141(UUT Test seq.141) : Hold Up Timing Test_Multi or Single(300VDC_70% PASS
ElapsedTime (S)= 0'686
Vin (V)= 300.00
Fin (Hz)= 30.00
Delay Time (ms)= 0.00
On Phase Delay(ms)= 90.00
UUT Off Time (s)= 0.00
Trigger: 1:Trig1R(AC), 2:Trig2R(PS on), 3:TTL3R, 4:TTL4R, 5:CMPAR, 6:CMPBR, 7:SWR,
8:Trig1F(AC), 9:Trig2F(PS on),10:TTL3F,11:TTL4F,12:CMPAF,13:CMPBF,14:SWF
TTL Trigger
Index Level
------- ---------
1 1
2 1
3 1
4 1
Load Loading Start End VcmpA VcmpB
Name (A/Ohm/V) Trigger Trigger (V) (V)
------------- ---------- ------- ------- ------- -------
12V 113.050 8 12 11.590 12.810
12Vsb 1.750 8 12 11.400 12.600
PWOK 0.000 8 12 2.600 3.460
Vin_Good 0.000 8 12 2.600 3.460
SMBAlert 0.000 8 1 2.600 3.460
Load Tholdup Tholdup Tholdup
Name Max Min (ms)
------------- -------- -------- ---------
12V 1000.00 10.00 21.99
12Vsb 1000.00 70.00 78.71
PWOK 300.00 9.00 20.34
Vin_Good 4.00 0.01 2.74
SMBAlert ******** ******** 0.06
Load Ref Load Tholdup Tholdup Tholdup
Name No. Max Min (ms)
------------- ---------- -------- -------- ---------
12V 3 100.00 1.00 1.66
12Vsb 0 ******** ******** 78.71
PWOK 1 -100.00 -1.00 -1.66
Vin_Good 0 ******** ******** 2.74
SMBAlert 0 ******** ******** 0.06
STEP.142(UUT Test seq.142) : FAN Full Speed delay time Multi ---- (8'096) - PASS
STEP.143(UUT Test seq.143) : FAN Speed Normal_Multi ---- (0'094) ---------- PASS
(The Report Format of this Sequence was not found)
STEP.144(UUT Test seq.144) : Pause Message(Remove Cap Laod) ---- (11'310) - PASS
STEP.145(UUT Test seq.145) : TTL & Relay Setup ---- (0'203) --------------- PASS
(The Report Format of this Sequence was not found)
STEP.146(UUT Test seq.146) : 61512 Ac Source ACDC Mode_Multi_S2 ---- (0'187 PASS
(The Report Format of this Sequence was not found)
STEP.147(UUT Test seq.147) : Turn On Timing Test_Multi or Single(90V_47Hz_L PASS
ElaspedTime (S)= 2'355
Vin (V)= 90.00
Fin (Hz)= 47.00
On Phase Delay(ms)= 90.00
UUT Off Time (s)= 0.00
Trigger: 1:TTL1R, 2:TTL2R, 3:TTL3R, 4:TTL4R, 5:CMPAR, 6:CMPBR, 7:SWR,
8:TTL1F, 9:TTL2F,10:TTL3F,11:TTL4F,12:CMPAF,13:CMPBF,14:SWF
TTL Trigger
Index Level
------- ---------
1 1.00
2 1.00
3 1.00
4 1.00
Load Loading Start End VcmpA VcmpB
Name (A/Ohm/V) Trigger Trigger (V) (V)
------------- ---------- ------- ------- ------- -------
12V 1.000 8 5 11.590 12.810
12Vsb 0.100 8 5 11.400 12.600
PWOK 0.000 8 5 2.600 3.460
Vin_Good 0.000 8 1 2.600 3.460
SMBAlert 0.000 8 1 2.600 3.460
Load Ton Ton Ton
Name Max Min (ms)
------------- -------- -------- ---------
12V 3000.00 1.00 1452.07
12Vsb 1500.00 1.00 1205.96
PWOK ******** ******** 1658.42
Vin_Good ******** ******** 0.06
SMBAlert ******** ******** 0.06
Load Ref Load Td Td Td
Name No. Max Min (ms)
------------- ------------- -------- -------- ---------
12V 3 -500.00 -100.00 -206.36
12Vsb 1 -1500.00 -50.00 -246.11
PWOK 1 500.00 100.00 206.36
Vin_Good 0 ******** ******** 0.06
SMBAlert 0 ******** ******** 0.06
STEP.148(UUT Test seq.148) : I2C Read Status Multi_S6(90V_47Hz_LL) ---- (0' PASS
Adderss :B0
Command Page00 :060200
Command Page01 :060201
Status Word :79
Status Byte :78
Status VOUT :7A
Status IOUT :7B
Status INPUT :7C
Status TEMPERATURE :7D
Status CML :7E
Status FANS :81
---------------------------------
Word SPEC: 0
Word SPEC: 0
Word SPEC: 0
Word SPEC: 0
Word SPEC: 0
Word SPEC: 0
Word SPEC: 0
Word SPEC: 0
Word SPEC_Page1: 0
Word SPEC_Page1: 0
Word SPEC_Page1: 0
Word SPEC_Page1: 0
Word SPEC_Page1: 0
Word SPEC_Page1: 0
Word SPEC_Page1: 0
Word SPEC_Page1: 0
Byte SPEC : 0
Byte SPEC : 0
Byte SPEC : 0
Byte SPEC : 0
Byte SPEC : 0
Byte SPEC : 0
Byte SPEC : 0
Byte SPEC : 0
VOUT SPEC : 0
VOUT SPEC : 0
VOUT SPEC : 0
VOUT SPEC : 0
VOUT SPEC : 0
VOUT SPEC : 0
VOUT SPEC : 0
VOUT SPEC : 0
Iout SPEC : 0
Iout SPEC : 0
Iout SPEC : 0
Iout SPEC : 0
Iout SPEC : 0
Iout SPEC : 0
Iout SPEC : 0
Iout SPEC : 0
Input SPEC : 0
Input SPEC : 0
Input SPEC : 0
Input SPEC : 0
Input SPEC : 0
Input SPEC : 0
Input SPEC : 0
Input SPEC : 0
Temperature SPEC : 0
Temperature SPEC : 0
Temperature SPEC : 0
Temperature SPEC : 0
Temperature SPEC : 0
Temperature SPEC : 0
Temperature SPEC : 0
Temperature SPEC : 0
CML SPEC : 0
CML SPEC : 0
CML SPEC : 0
CML SPEC : 0
CML SPEC : 0
CML SPEC : 0
CML SPEC : 0
CML SPEC : 0
FAN SPEC : 0
FAN SPEC : 0
FAN SPEC : 0
FAN SPEC : 0
FAN SPEC : 0
FAN SPEC : 0
FAN SPEC : 0
FAN SPEC : 0
----------------------------------
Word_Page_00 : 0
Word_Page_01 : 0
Status_Byte_P00 : 0
Status_Byte_P01 : 0
Status_VOUT_P00 : 0
Status_VOUT_P01 : 0
Status_IOUT_P00 : 0
Status_IOUT_P01 : 0
Status_INPUT_P00 : 0
Status_INPUT_P01 : 0
Status_TEM_P00 : 0
Status_TEM_P01 : 0
Status_CML_P00 : 0
Status_CML_P01 : 0
Status_FANS_P00 : 0
Status_FANS_P01 : 0
STEP.149(UUT Test seq.149) : PS OFF Time 80611 ---- (1'607) --------------- PASS
Vin (V)= Refer to the previous item
Fin (Hz)= Refer to the previous item
On Phase Delay(ms)= Refer to the previous item
UUT Off Time (s)= Refer to the previous item
Loading (A/Ohm/V)= Refer to the previous item
Trigger: 1:Trig1R(AC), 2:Trig2R(PS on), 3:TTL3R, 4:TTL4R, 5:CMPAR, 6:CMPBR, 7:SWR,
8:Trig1F(AC), 9:Trig2F(PS on),10:TTL3F,11:TTL4F,12:CMPAF,13:CMPBF,14:SWF
TTL Trigger
Index Level
------- ---------
1 1
2 1
3 1
4 1
Load Start End VcmpA VcmpB
Name Trigger Trigger (V) (V)
------------- ------- ------- ------- -------
12V 2 12 11.590 12.810
12Vsb 2 2 11.400 12.600
PWOK 2 12 2.600 2.600
Vin_Good 2 2 2.600 2.600
SMBAlert 2 2 2.600 2.600
Load Ton Ton Ton
Name Max Min (ms)
------------- -------- -------- ---------
12V ******** ******** 5.10
12Vsb ******** ******** --------
PWOK 50.00 0.01 0.78
Vin_Good ******** ******** --------
SMBAlert ******** ******** --------
Load Ref Load Td Td Td
Name No. Max Min (ms)
------------- ---------- -------- -------- ---------
12V 3 100.00 1.00 4.32
12Vsb 0 ******** ******** --------
PWOK 1 -100.00 -1.00 -4.32
Vin_Good 0 ******** ******** --------
SMBAlert 0 ******** ******** --------
STEP.150(UUT Test seq.150) : Input Output Eff Noise Multi or Single(90V_47H PASS
ElapsedTime (S)= 2'371
Vin (V)= 90.00
Fin (Hz)= 47.00
Delay Time (ms)= 1000.00
Load Loading Iout Iout Iout
Name (A/Ohm/V) Max Min (A)
------------- ---------- ------- ------- -------
12V 0.000 ******* ******* 0.000
12Vsb 0.000 ******* ******* 0.000
PWOK 0.000 ******* ******* 0.000
Vin_Good 0.000 ******* ******* 0.000
SMBAlert 0.000 ******* ******* 0.000
-------Load---------------------------------
Load Vout Vout Vout
Name Max Min (V)
------------ ------- ------- -------
12V ???.??? ???.??? ???.???
12Vsb ???.??? ???.??? ???.???
PWOK ???.??? ???.??? ???.???
Vin_Good ???.??? ???.??? ???.???
SMBAlert ???.??? ???.??? ???.???
--------34970----------------------------------
Load Vout Vout Vout
Name Max Min (V)
------------ ------- ------- -------
12V 0.400 ******* 0.202
12VSb 12.600 11.400 12.169
PWOK 0.400 ******* 0.039
Vin_Good 3.460 2.500 3.218
SMBAlert 3.460 2.500 3.216
IBUS ******* ******* 0.329
CR 0.400 ******* 0.003
Max Min Reading
------------- ---------- ---------- ----------
Vrms (V) ******** ******** 90.1238
PF 1.0000 ******** 0.0000
THDi (%) ******** * 18.7807
Irms (A) ******** ******** 0.0000
Pin (W) ******** ******** 0.0000
Pout (W) ******** ******** 0.0000
Eff (%) ******** ******** 0.0000
Load Noise Range Noise B.W
Name (V) (MHz)
------------- ----------- ---------
12V 2 20.000
12Vsb 2 20.000
PWOK 2 20.000
Vin_Good 2 20.000
SMBAlert 2 20.000
Load Vpp Noise Vpp Noise Vpp Noise
Name Max(mV) Min(mV) (mV)
------------- ------------ ------------ ------------
12V 120.000 0.000 1.820
12Vsb 120.000 0.000 5.760
PWOK ********* ********* 15.210
Vin_Good ********* ********* 26.460
SMBAlert ********* ********* 23.280
STEP.151(UUT Test seq.151) : I2C Read Status Multi_S6(StandBy) ---- (0'109) PASS
Adderss :B0
Command Page00 :060200
Command Page01 :060201
Status Word :79
Status Byte :78
Status VOUT :7A
Status IOUT :7B
Status INPUT :7C
Status TEMPERATURE :7D
Status CML :7E
Status FANS :81
---------------------------------
Word SPEC: 16392
Word SPEC: 16392
Word SPEC: 16392
Word SPEC: 16392
Word SPEC: 16392
Word SPEC: 16392
Word SPEC: 16392
Word SPEC: 16392
Word SPEC_Page1: 16392
Word SPEC_Page1: 16392
Word SPEC_Page1: 16392
Word SPEC_Page1: 16392
Word SPEC_Page1: 16392
Word SPEC_Page1: 16392
Word SPEC_Page1: 16392
Word SPEC_Page1: 16392
Byte SPEC : 64
Byte SPEC : 64
Byte SPEC : 64
Byte SPEC : 64
Byte SPEC : 64
Byte SPEC : 64
Byte SPEC : 64
Byte SPEC : 64
VOUT SPEC : 0
VOUT SPEC : 0
VOUT SPEC : 0
VOUT SPEC : 0
VOUT SPEC : 0
VOUT SPEC : 0
VOUT SPEC : 0
VOUT SPEC : 0
Iout SPEC : 0
Iout SPEC : 0
Iout SPEC : 0
Iout SPEC : 0
Iout SPEC : 0
Iout SPEC : 0
Iout SPEC : 0
Iout SPEC : 0
Input SPEC : 0
Input SPEC : 0
Input SPEC : 0
Input SPEC : 0
Input SPEC : 0
Input SPEC : 0
Input SPEC : 0
Input SPEC : 0
Temperature SPEC : 0
Temperature SPEC : 0
Temperature SPEC : 0
Temperature SPEC : 0
Temperature SPEC : 0
Temperature SPEC : 0
Temperature SPEC : 0
Temperature SPEC : 0
CML SPEC : 0
CML SPEC : 0
CML SPEC : 0
CML SPEC : 0
CML SPEC : 0
CML SPEC : 0
CML SPEC : 0
CML SPEC : 0
FAN SPEC : 0
FAN SPEC : 0
FAN SPEC : 0
FAN SPEC : 0
FAN SPEC : 0
FAN SPEC : 0
FAN SPEC : 0
FAN SPEC : 0
----------------------------------
Word_Page_00 : 16392
Word_Page_01 : 16392
Status_Byte_P00 : 64
Status_Byte_P01 : 64
Status_VOUT_P00 : 0
Status_VOUT_P01 : 0
Status_IOUT_P00 : 0
Status_IOUT_P01 : 0
Status_INPUT_P00 : 0
Status_INPUT_P01 : 0
Status_TEM_P00 : 0
Status_TEM_P01 : 0
Status_CML_P00 : 0
Status_CML_P01 : 0
Status_FANS_P00 : 0
Status_FANS_P01 : 0
STEP.152(UUT Test seq.152) : Input Output Eff Noise Multi or Single(90V_47H PASS
ElapsedTime (S)= 1'841
Vin (V)= 90.00
Fin (Hz)= 47.00
Delay Time (ms)= 500.00
Load Loading Iout Iout Iout
Name (A/Ohm/V) Max Min (A)
------------- ---------- ------- ------- -------
12V 1.000 ******* ******* 0.000
12Vsb 2.500 ******* ******* 2.500
PWOK 0.000 ******* ******* 0.000
Vin_Good 0.000 ******* ******* 0.000
SMBAlert 0.000 ******* ******* 0.000
-------Load---------------------------------
Load Vout Vout Vout
Name Max Min (V)
------------ ------- ------- -------
12V ???.??? ???.??? ???.???
12Vsb ???.??? ???.??? ???.???
PWOK ???.??? ???.??? ???.???
Vin_Good ???.??? ???.??? ???.???
SMBAlert ???.??? ???.??? ???.???
--------34970----------------------------------
Load Vout Vout Vout
Name Max Min (V)
------------ ------- ------- -------
12V 0.400 ******* 0.001
12VSb 12.600 11.400 11.995
PWOK 0.400 ******* 0.037
Vin_Good 3.460 2.500 3.215
SMBAlert 3.460 2.500 3.218
IBUS ******* ******* 0.332
CR 0.400 ******* 0.001
Max Min Reading
------------- ---------- ---------- ----------
Vrms (V) ******** ******** 90.0865
PF 1.0000 ******** 0.9859
THDi (%) ******** * 13.1957
Irms (A) ******** ******** 0.4702
Pin (W) ******** ******** 41.7608
Pout (W) ******** ******** 29.9841
Eff (%) ******** ******** 71.7997
Load Noise Range Noise B.W
Name (V) (MHz)
------------- ----------- ---------
12V 2 20.000
12Vsb 2 20.000
PWOK 2 20.000
Vin_Good 2 20.000
SMBAlert 2 20.000
Load Vpp Noise Vpp Noise Vpp Noise
Name Max(mV) Min(mV) (mV)
------------- ------------ ------------ ------------
12V 120.000 0.000 0.650
12Vsb 120.000 0.000 3.210
PWOK ********* ********* 19.660
Vin_Good ********* ********* 29.250
SMBAlert ********* ********* 23.390
STEP.153(UUT Test seq.153) : Static ACDC 34970_or_Load_Multi or Single(12Vs PASS
ElapsedTime (S)= 1'233
Vin (V)= 90.00
Fin (Hz)= 47.00
Delay Time (ms)= 500.00
Load Loading Iout Iout Iout
Name (A/Ohm/V) Max Min (A)
------------- ---------- ------- ------- -------
12V 0.000 ******* ******* 0.000
12Vsb 2.750 ******* ******* 2.750
PWOK 0.000 ******* ******* 0.000
Vin_Good 0.000 ******* ******* 0.000
SMBAlert 0.000 ******* ******* 0.000
Load Vout Vout Vout
Name Max Min (V)
------------ ------- ------- -------
12V 0.400 ******* 0.001
12VSb 12.600 11.400 11.994
PWOK 0.400 ******* 0.037
Vin_Good 3.460 2.500 3.218
SMBAlert 3.460 2.500 3.214
IBUS ******* ******* 0.345
CR 0.400 ******* 0.001
Max Min Reading
------------- --------- --------- ---------
Pout (W) ******* ******* 32.979
STEP.154(UUT Test seq.154) : Static ACDC 34970_or_Load_Multi or Single(12Vs PASS
ElapsedTime (S)= 1'310
Vin (V)= 90.00
Fin (Hz)= 47.00
Delay Time (ms)= 500.00
Load Loading Iout Iout Iout
Name (A/Ohm/V) Max Min (A)
------------- ---------- ------- ------- -------
12V 0.000 ******* ******* 0.000
12Vsb 3.650 ******* ******* 3.650
PWOK 0.000 ******* ******* 0.000
Vin_Good 0.000 ******* ******* 0.000
SMBAlert 0.000 ******* ******* 0.000
Load Vout Vout Vout
Name Max Min (V)
------------ ------- ------- -------
12V 0.400 ******* 0.000
12VSb 12.600 ******* 11.954
PWOK 0.400 ******* 0.037
Vin_Good 3.460 2.400 3.213
SMBAlert 3.460 ******* 3.215
IBUS ******* ******* 0.325
CR 0.400 ******* 0.004
Max Min Reading
------------- --------- --------- ---------
Pout (W) ******* ******* 43.627
STEP.155(UUT Test seq.155) : Static ACDC 34970_or_Load_Multi or Single(12Vs PASS
ElapsedTime (S)= 1'762
Vin (V)= 90.00
Fin (Hz)= 47.00
Delay Time (ms)= 1000.00
Load Loading Iout Iout Iout
Name (A/Ohm/V) Max Min (A)
------------- ---------- ------- ------- -------
12V 0.000 ******* ******* 0.000
12Vsb 2.750 ******* ******* 2.750
PWOK 0.000 ******* ******* 0.000
Vin_Good 0.000 ******* ******* 0.000
SMBAlert 0.000 ******* ******* 0.000
Load Vout Vout Vout
Name Max Min (V)
------------ ------- ------- -------
12V 0.400 ******* 0.001
12VSb 12.600 11.400 11.990
PWOK 0.400 ******* 0.037
Vin_Good 3.460 2.500 3.216
SMBAlert 3.460 2.500 3.212
IBUS ******* ******* 0.336
CR 0.400 ******* 0.001
Max Min Reading
------------- --------- --------- ---------
Pout (W) ******* ******* 32.970
STEP.156(UUT Test seq.156) : Input Output Eff Noise Multi or Single(90V_47H PASS
ElapsedTime (S)= 1'841
Vin (V)= 90.00
Fin (Hz)= 47.00
Delay Time (ms)= 500.00
Load Loading Iout Iout Iout
Name (A/Ohm/V) Max Min (A)
------------- ---------- ------- ------- -------
12V 1.000 ******* ******* 0.000
12Vsb 0.100 ******* ******* 0.100
PWOK 0.000 ******* ******* 0.000
Vin_Good 0.000 ******* ******* 0.000
SMBAlert 0.000 ******* ******* 0.000
-------Load---------------------------------
Load Vout Vout Vout
Name Max Min (V)
------------ ------- ------- -------
12V ???.??? ???.??? ???.???
12Vsb ???.??? ???.??? ???.???
PWOK ???.??? ???.??? ???.???
Vin_Good ???.??? ???.??? ???.???
SMBAlert ???.??? ???.??? ???.???
--------34970----------------------------------
Load Vout Vout Vout
Name Max Min (V)
------------ ------- ------- -------
12V 0.400 ******* 0.000
12VSb 12.600 11.400 12.125
PWOK 0.400 ******* 0.039
Vin_Good 3.460 2.500 3.219
SMBAlert 3.460 2.500 3.216
IBUS ******* ******* 0.378
CR 0.400 ******* 0.003
Max Min Reading
------------- ---------- ---------- ----------
Vrms (V) ******** ******** 90.1225
PF 1.0000 ******** 0.7924
THDi (%) ******** * 18.9415
Irms (A) ******** ******** 0.0861
Pin (W) ******** ******** 6.1459
Pout (W) ******** ******** 1.2145
Eff (%) ******** ******** 19.7611
Load Noise Range Noise B.W
Name (V) (MHz)
------------- ----------- ---------
12V 2 20.000
12Vsb 2 20.000
PWOK 2 20.000
Vin_Good 2 20.000
SMBAlert 2 20.000
Load Vpp Noise Vpp Noise Vpp Noise
Name Max(mV) Min(mV) (mV)
------------- ------------ ------------ ------------
12V 120.000 0.000 0.800
12Vsb 120.000 0.000 8.050
PWOK ********* ********* 15.760
Vin_Good ********* ********* 26.540
SMBAlert ********* ********* 22.430
STEP.157(UUT Test seq.157) : PS ON Delay time 80611(90V_47Hz_LL) ---- (0'95 PASS
Vin (V)= Refer to the previous item
Fin (Hz)= Refer to the previous item
On Phase Delay(ms)= Refer to the previous item
UUT Off Time (s)= Refer to the previous item
Loading (A/Ohm/V)= Refer to the previous item
Trigger: 1:Trig1R(AC), 2:Trig2R(PS on), 3:TTL3R, 4:TTL4R, 5:CMPAR, 6:CMPBR, 7:SWR,
8:Trig1F(AC), 9:Trig2F(PS on),10:TTL3F,11:TTL4F,12:CMPAF,13:CMPBF,14:SWF
TTL Trigger
Index Level
------- ---------
1 1
2 1
3 1
4 1
Load Start End VcmpA VcmpB
Name Trigger Trigger (V) (V)
------------- ------- ------- ------- -------
12V 9 5 11.590 12.810
12Vsb 9 9 11.400 12.600
PWOK 9 5 2.600 2.600
Vin_Good 9 9 2.600 2.600
SMBAlert 9 9 2.600 2.600
Load Ton Ton Ton
Name Max Min (ms)
------------- -------- -------- ---------
12V 400.00 5.00 62.66
12Vsb ******** ******** 0.15
PWOK ******** ******** 268.93
Vin_Good ******** ******** 0.15
SMBAlert ******** ******** 0.15
Load Ref Load Td Td Td
Name No. Max Min (ms)
------------- ---------- -------- -------- ---------
12V 3 -500.000 -100.000 -206.269
12Vsb 0 ********* ********* 0.151
PWOK 1 500.000 100.000 206.269
Vin_Good 0 ********* ********* 0.151
SMBAlert 0 ********* ********* 0.151
STEP.158(UUT Test seq.158) : Turn On Timing Test_Multi or Single(90V_47Hz_L PASS
ElaspedTime (S)= 1'965
Vin (V)= 90.00
Fin (Hz)= 47.00
On Phase Delay(ms)= 90.00
UUT Off Time (s)= 0.50
Trigger: 1:TTL1R, 2:TTL2R, 3:TTL3R, 4:TTL4R, 5:CMPAR, 6:CMPBR, 7:SWR,
8:TTL1F, 9:TTL2F,10:TTL3F,11:TTL4F,12:CMPAF,13:CMPBF,14:SWF
TTL Trigger
Index Level
------- ---------
1 1.00
2 1.00
3 1.00
4 1.00
Load Loading Start End VcmpA VcmpB
Name (A/Ohm/V) Trigger Trigger (V) (V)
------------- ---------- ------- ------- ------- -------
12V 1.000 5 6 1.220 11.590
12Vsb 0.100 5 6 1.200 10.800
PWOK 0.000 8 1 2.600 3.460
Vin_Good 0.000 8 1 2.600 3.460
SMBAlert 0.000 8 1 2.600 3.460
Load Ton Ton Ton
Name Max Min (ms)
------------- -------- -------- ---------
12V 70.00 5.00 51.47
12Vsb 70.00 1.00 11.87
PWOK ******** ******** 0.06
Vin_Good ******** ******** 0.06
SMBAlert ******** ******** 0.06
Load Ref Load Td Td Td
Name No. Max Min (ms)
------------- ------------- -------- -------- ---------
12V 0 ******** ******** 51.47
12Vsb 0 ******** ******** 11.87
PWOK 0 ******** ******** 0.06
Vin_Good 0 ******** ******** 0.06
SMBAlert 0 ******** ******** 0.06
STEP.159(UUT Test seq.159) : TTL & Relay Setup ---- (0'000) --------------- PASS
(The Report Format of this Sequence was not found)
STEP.160(UUT Test seq.160) : PS ON Delay time 80611(90V_47Hz_LL_Tpson_12V_R PASS
Vin (V)= Refer to the previous item
Fin (Hz)= Refer to the previous item
On Phase Delay(ms)= Refer to the previous item
UUT Off Time (s)= Refer to the previous item
Loading (A/Ohm/V)= Refer to the previous item
Trigger: 1:Trig1R(AC), 2:Trig2R(PS on), 3:TTL3R, 4:TTL4R, 5:CMPAR, 6:CMPBR, 7:SWR,
8:Trig1F(AC), 9:Trig2F(PS on),10:TTL3F,11:TTL4F,12:CMPAF,13:CMPBF,14:SWF
TTL Trigger
Index Level
------- ---------
1 1
2 1
3 1
4 1
Load Start End VcmpA VcmpB
Name Trigger Trigger (V) (V)
------------- ------- ------- ------- -------
12V 5 6 1.220 11.590
12Vsb 9 9 1.200 10.800
PWOK 9 9 2.600 2.600
Vin_Good 9 9 2.600 2.600
SMBAlert 9 9 2.600 2.600
Load Ton Ton Ton
Name Max Min (ms)
------------- -------- -------- ---------
12V 70.00 5.00 51.47
12Vsb ******** ******** 0.14
PWOK ******** ******** 0.14
Vin_Good ******** ******** 0.14
SMBAlert ******** ******** 0.14
Load Ref Load Td Td Td
Name No. Max Min (ms)
------------- ---------- -------- -------- ---------
12V 0 ********* ********* 51.472
12Vsb 0 ********* ********* 0.138
PWOK 0 ********* ********* 0.138
Vin_Good 0 ********* ********* 0.138
SMBAlert 0 ********* ********* 0.138
STEP.161(UUT Test seq.161) : Input Output Eff Noise Multi or Single(90V_47H PASS
ElapsedTime (S)= 2'933
Vin (V)= 90.00
Fin (Hz)= 47.00
Delay Time (ms)= 1500.00
Load Loading Iout Iout Iout
Name (A/Ohm/V) Max Min (A)
------------- ---------- ------- ------- -------
12V 0.000 ******* ******* 0.000
12Vsb 0.000 ******* ******* 0.000
PWOK 0.000 ******* ******* 0.000
Vin_Good 0.000 ******* ******* 0.000
SMBAlert 0.000 ******* ******* 0.000
-------Load---------------------------------
Load Vout Vout Vout
Name Max Min (V)
------------ ------- ------- -------
12V ???.??? ???.??? ???.???
12Vsb ???.??? ???.??? ???.???
PWOK ???.??? ???.??? ???.???
Vin_Good ???.??? ???.??? ???.???
SMBAlert ???.??? ???.??? ???.???
--------34970----------------------------------
Load Vout Vout Vout
Name Max Min (V)
------------ ------- ------- -------
12V 12.810 11.590 12.237
12VSb 12.600 11.400 12.168
PWOK 3.460 2.500 3.217
Vin_Good 3.460 2.500 3.221
SMBAlert 3.460 2.500 3.214
IBUS 0.300 -0.300 0.018
CR 0.400 ******* 0.003
Max Min Reading
------------- ---------- ---------- ----------
Vrms (V) ******** ******** 90.1237
PF 1.0000 ******** 0.0000
THDi (%) ******** * 18.1847
Irms (A) ******** ******** 0.0000
Pin (W) ******** ******** 0.0000
Pout (W) ******** ******** 0.0000
Eff (%) ******** ******** 0.0000
Load Noise Range Noise B.W
Name (V) (MHz)
------------- ----------- ---------
12V 2 20.000
12Vsb 2 20.000
PWOK 2 20.000
Vin_Good 2 20.000
SMBAlert 2 20.000
Load Vpp Noise Vpp Noise Vpp Noise
Name Max(mV) Min(mV) (mV)
------------- ------------ ------------ ------------
12V 120.000 0.000 6.440
12Vsb 120.000 0.000 4.540
PWOK ********* ********* 20.030
Vin_Good ********* ********* 18.710
SMBAlert ********* ********* 22.680
STEP.162(UUT Test seq.162) : I2C Read Status Multi_S6(90V_47Hz_No Load) --- PASS
Adderss :B0
Command Page00 :060200
Command Page01 :060201
Status Word :79
Status Byte :78
Status VOUT :7A
Status IOUT :7B
Status INPUT :7C
Status TEMPERATURE :7D
Status CML :7E
Status FANS :81
---------------------------------
Word SPEC: 0
Word SPEC: 0
Word SPEC: 0
Word SPEC: 0
Word SPEC: 0
Word SPEC: 0
Word SPEC: 0
Word SPEC: 0
Word SPEC_Page1: 0
Word SPEC_Page1: 0
Word SPEC_Page1: 0
Word SPEC_Page1: 0
Word SPEC_Page1: 0
Word SPEC_Page1: 0
Word SPEC_Page1: 0
Word SPEC_Page1: 0
Byte SPEC : 0
Byte SPEC : 0
Byte SPEC : 0
Byte SPEC : 0
Byte SPEC : 0
Byte SPEC : 0
Byte SPEC : 0
Byte SPEC : 0
VOUT SPEC : 0
VOUT SPEC : 0
VOUT SPEC : 0
VOUT SPEC : 0
VOUT SPEC : 0
VOUT SPEC : 0
VOUT SPEC : 0
VOUT SPEC : 0
Iout SPEC : 0
Iout SPEC : 0
Iout SPEC : 0
Iout SPEC : 0
Iout SPEC : 0
Iout SPEC : 0
Iout SPEC : 0
Iout SPEC : 0
Input SPEC : 0
Input SPEC : 0
Input SPEC : 0
Input SPEC : 0
Input SPEC : 0
Input SPEC : 0
Input SPEC : 0
Input SPEC : 0
Temperature SPEC : 0
Temperature SPEC : 0
Temperature SPEC : 0
Temperature SPEC : 0
Temperature SPEC : 0
Temperature SPEC : 0
Temperature SPEC : 0
Temperature SPEC : 0
CML SPEC : 0
CML SPEC : 0
CML SPEC : 0
CML SPEC : 0
CML SPEC : 0
CML SPEC : 0
CML SPEC : 0
CML SPEC : 0
FAN SPEC : 0
FAN SPEC : 0
FAN SPEC : 0
FAN SPEC : 0
FAN SPEC : 0
FAN SPEC : 0
FAN SPEC : 0
FAN SPEC : 0
----------------------------------
Word_Page_00 : 0
Word_Page_01 : 0
Status_Byte_P00 : 0
Status_Byte_P01 : 0
Status_VOUT_P00 : 0
Status_VOUT_P01 : 0
Status_IOUT_P00 : 0
Status_IOUT_P01 : 0
Status_INPUT_P00 : 0
Status_INPUT_P01 : 0
Status_TEM_P00 : 0
Status_TEM_P01 : 0
Status_CML_P00 : 0
Status_CML_P01 : 0
Status_FANS_P00 : 0
Status_FANS_P01 : 0
STEP.163(UUT Test seq.163) : Static ACDC 34970_or_Load_Multi or Single(12Vs PASS
ElapsedTime (S)= 1'233
Vin (V)= 90.00
Fin (Hz)= 47.00
Delay Time (ms)= 500.00
Load Loading Iout Iout Iout
Name (A/Ohm/V) Max Min (A)
------------- ---------- ------- ------- -------
12V 1.000 ******* ******* 0.998
12Vsb 2.750 ******* ******* 2.750
PWOK 0.000 ******* ******* 0.000
Vin_Good 0.000 ******* ******* 0.000
SMBAlert 0.000 ******* ******* 0.000
Load Vout Vout Vout
Name Max Min (V)
------------ ------- ------- -------
12V 12.810 11.590 12.236
12VSb 12.600 11.400 11.988
PWOK 3.460 2.500 3.215
Vin_Good 3.460 2.500 3.217
SMBAlert 3.460 2.500 3.220
IBUS ******* ******* 0.064
CR 0.400 ******* 0.001
Max Min Reading
------------- --------- --------- ---------
Pout (W) ******* ******* 45.171
STEP.164(UUT Test seq.164) : Static ACDC 34970_or_Load_Multi or Single(12Vs PASS
ElapsedTime (S)= 1'435
Vin (V)= 90.00
Fin (Hz)= 47.00
Delay Time (ms)= 500.00
Load Loading Iout Iout Iout
Name (A/Ohm/V) Max Min (A)
------------- ---------- ------- ------- -------
12V 1.000 ******* ******* 0.000
12Vsb 3.650 ******* ******* 0.007
PWOK 0.000 ******* ******* 0.000
Vin_Good 0.000 ******* ******* 0.000
SMBAlert 0.000 ******* ******* 0.000
Load Vout Vout Vout
Name Max Min (V)
------------ ------- ------- -------
12V 0.400 ******* 0.001
12VSb 12.600 ******* 11.961
PWOK 0.400 ******* 0.039
Vin_Good 3.460 2.400 3.215
SMBAlert 3.460 ******* 3.217
IBUS ******* ******* 0.131
CR 0.400 ******* 0.004
Max Min Reading
------------- --------- --------- ---------
Pout (W) ******* ******* 0.086
STEP.165(UUT Test seq.165) : Static ACDC 34970_or_Load_Multi or Single(12Vs PASS
ElapsedTime (S)= 1'903
Vin (V)= 90.00
Fin (Hz)= 47.00
Delay Time (ms)= 1000.00
Load Loading Iout Iout Iout
Name (A/Ohm/V) Max Min (A)
------------- ---------- ------- ------- -------
12V 1.000 ******* ******* 0.998
12Vsb 2.750 ******* ******* 2.750
PWOK 0.000 ******* ******* 0.000
Vin_Good 0.000 ******* ******* 0.000
SMBAlert 0.000 ******* ******* 0.000
Load Vout Vout Vout
Name Max Min (V)
------------ ------- ------- -------
12V 12.810 11.590 12.233
12VSb 12.600 11.400 11.991
PWOK 3.460 2.500 3.216
Vin_Good 3.460 2.500 3.220
SMBAlert 3.460 2.500 3.214
IBUS ******* ******* 0.070
CR 0.400 ******* 0.001
Max Min Reading
------------- --------- --------- ---------
Pout (W) ******* ******* 45.178
STEP.166(UUT Test seq.166) : Input Output Eff Noise Multi or Single(90V_47H PASS
ElapsedTime (S)= 1'779
Vin (V)= 90.00
Fin (Hz)= 47.00
Delay Time (ms)= 500.00
Load Loading Iout Iout Iout
Name (A/Ohm/V) Max Min (A)
------------- ---------- ------- ------- -------
12V 1.000 ******* ******* 0.998
12Vsb 0.100 ******* ******* 0.100
PWOK 0.000 ******* ******* 0.000
Vin_Good 0.000 ******* ******* 0.000
SMBAlert 0.000 ******* ******* 0.000
-------Load---------------------------------
Load Vout Vout Vout
Name Max Min (V)
------------ ------- ------- -------
12V ???.??? ???.??? ???.???
12Vsb ???.??? ???.??? ???.???
PWOK ???.??? ???.??? ???.???
Vin_Good ???.??? ???.??? ???.???
SMBAlert ???.??? ???.??? ???.???
--------34970----------------------------------
Load Vout Vout Vout
Name Max Min (V)
------------ ------- ------- -------
12V 12.810 11.590 12.233
12VSb 12.600 11.400 12.125
PWOK 3.460 2.500 3.216
Vin_Good 3.460 2.500 3.220
SMBAlert 3.460 2.500 3.216
IBUS ******* ******* 0.065
CR 0.400 ******* 0.003
Max Min Reading
------------- ---------- ---------- ----------
Vrms (V) ******** ******** 90.1072
PF 1.0000 ******** 0.9630
THDi (%) ******** * 16.3833
Irms (A) ******** ******** 0.2500
Pin (W) ******** ******** 21.6976
Pout (W) ******** ******** 13.4189
Eff (%) ******** ******** 61.8448
Load Noise Range Noise B.W
Name (V) (MHz)
------------- ----------- ---------
12V 2 20.000
12Vsb 2 20.000
PWOK 2 20.000
Vin_Good 2 20.000
SMBAlert 2 20.000
Load Vpp Noise Vpp Noise Vpp Noise
Name Max(mV) Min(mV) (mV)
------------- ------------ ------------ ------------
12V 120.000 0.000 4.820
12Vsb 120.000 0.000 7.070
PWOK ********* ********* 19.940
Vin_Good ********* ********* 18.180
SMBAlert ********* ********* 22.140
STEP.167(UUT Test seq.167) : Input Output Eff Noise Multi or Single(90V_47H PASS
ElapsedTime (S)= 1'763
Vin (V)= 90.00
Fin (Hz)= 47.00
Delay Time (ms)= 500.00
Load Loading Iout Iout Iout
Name (A/Ohm/V) Max Min (A)
------------- ---------- ------- ------- -------
12V 1.000 ******* ******* 0.998
12Vsb 2.500 ******* ******* 2.500
PWOK 0.000 ******* ******* 0.000
Vin_Good 0.000 ******* ******* 0.000
SMBAlert 0.000 ******* ******* 0.000
-------Load---------------------------------
Load Vout Vout Vout
Name Max Min (V)
------------ ------- ------- -------
12V ???.??? ???.??? ???.???
12Vsb ???.??? ???.??? ???.???
PWOK ???.??? ???.??? ???.???
Vin_Good ???.??? ???.??? ???.???
SMBAlert ???.??? ???.??? ???.???
--------34970----------------------------------
Load Vout Vout Vout
Name Max Min (V)
------------ ------- ------- -------
12V 12.810 11.590 12.234
12VSb 12.600 11.400 11.994
PWOK 3.460 2.500 3.214
Vin_Good 3.460 2.500 3.220
SMBAlert 3.460 2.500 3.212
IBUS ******* ******* 0.063
CR 0.400 ******* 0.001
Max Min Reading
------------- ---------- ---------- ----------
Vrms (V) ******** ******** 90.0703
PF 1.0000 ******** 0.9914
THDi (%) ******** * 10.6870
Irms (A) ******** ******** 0.6418
Pin (W) ******** ******** 57.3125
Pout (W) ******** ******** 42.1893
Eff (%) ******** ******** 73.6129
Load Noise Range Noise B.W
Name (V) (MHz)
------------- ----------- ---------
12V 2 20.000
12Vsb 2 20.000
PWOK 2 20.000
Vin_Good 2 20.000
SMBAlert 2 20.000
Load Vpp Noise Vpp Noise Vpp Noise
Name Max(mV) Min(mV) (mV)
------------- ------------ ------------ ------------
12V 120.000 0.000 4.410
12Vsb 120.000 0.000 2.490
PWOK ********* ********* 20.270
Vin_Good ********* ********* 21.340
SMBAlert ********* ********* 22.000
STEP.168(UUT Test seq.168) : Cold Redundant Master Multi _S2 ---- (0'093) - PASS
(The Report Format of this Sequence was not found)
STEP.169(UUT Test seq.169) : Static ACDC 34970_or_Load_Multi or Single(90V_ PASS
ElapsedTime (S)= 1'248
Vin (V)= 90.00
Fin (Hz)= 47.00
Delay Time (ms)= 500.00
Load Loading Iout Iout Iout
Name (A/Ohm/V) Max Min (A)
------------- ---------- ------- ------- -------
12V 1.000 ******* ******* 0.998
12Vsb 0.100 ******* ******* 0.100
PWOK 0.000 ******* ******* 0.000
Vin_Good 0.000 ******* ******* 0.000
SMBAlert 0.000 ******* ******* 0.000
Load Vout Vout Vout
Name Max Min (V)
------------ ------- ------- -------
12V 12.810 11.590 12.233
12VSb 12.600 11.400 12.125
PWOK 3.460 2.500 3.217
Vin_Good 3.460 2.500 3.211
SMBAlert 3.460 2.500 3.219
IBUS ******* ******* 0.065
CR 3.460 2.500 3.161
Max Min Reading
------------- --------- --------- ---------
Pout (W) ******* ******* 13.421
STEP.170(UUT Test seq.170) : Disable Cold Redundant Master Multi_S2 ---- (0 PASS
(The Report Format of this Sequence was not found)
STEP.171(UUT Test seq.171) : Static ACDC 34970_or_Load_Multi or Single(90V_ PASS
ElapsedTime (S)= 1'232
Vin (V)= 90.00
Fin (Hz)= 47.00
Delay Time (ms)= 500.00
Load Loading Iout Iout Iout
Name (A/Ohm/V) Max Min (A)
------------- ---------- ------- ------- -------
12V 1.000 ******* ******* 0.998
12Vsb 0.100 ******* ******* 0.100
PWOK 0.000 ******* ******* 0.000
Vin_Good 0.000 ******* ******* 0.000
SMBAlert 0.000 ******* ******* 0.000
Load Vout Vout Vout
Name Max Min (V)
------------ ------- ------- -------
12V 12.810 11.590 12.233
12VSb 12.600 11.400 12.118
PWOK 3.460 2.500 3.219
Vin_Good 3.460 2.500 3.215
SMBAlert 3.460 2.500 3.219
IBUS ******* ******* 0.066
CR 0.400 ******* 0.003
Max Min Reading
------------- --------- --------- ---------
Pout (W) ******* ******* 13.418
STEP.172(UUT Test seq.172) : Hold Up Timing Test_Multi or Single(90V_47Hz_L PASS
ElapsedTime (S)= 0'686
Vin (V)= 90.00
Fin (Hz)= 47.00
Delay Time (ms)= 0.00
On Phase Delay(ms)= 90.00
UUT Off Time (s)= 0.00
Trigger: 1:Trig1R(AC), 2:Trig2R(PS on), 3:TTL3R, 4:TTL4R, 5:CMPAR, 6:CMPBR, 7:SWR,
8:Trig1F(AC), 9:Trig2F(PS on),10:TTL3F,11:TTL4F,12:CMPAF,13:CMPBF,14:SWF
TTL Trigger
Index Level
------- ---------
1 1
2 1
3 1
4 1
Load Loading Start End VcmpA VcmpB
Name (A/Ohm/V) Trigger Trigger (V) (V)
------------- ---------- ------- ------- ------- -------
12V 1.000 8 12 11.590 12.810
12Vsb 0.100 8 12 11.400 12.600
PWOK 0.000 8 12 2.600 3.460
Vin_Good 0.000 8 12 2.600 3.460
SMBAlert 0.000 8 1 2.600 3.460
Load Tholdup Tholdup Tholdup
Name Max Min (ms)
------------- -------- -------- ---------
12V 1000.00 10.00 47.91
12Vsb 1000.00 70.00 92.10
PWOK 300.00 9.00 43.68
Vin_Good 4.00 0.01 2.72
SMBAlert ******** ******** 0.06
Load Ref Load Tholdup Tholdup Tholdup
Name No. Max Min (ms)
------------- ---------- -------- -------- ---------
12V 3 100.00 1.00 4.23
12Vsb 0 ******** ******** 92.10
PWOK 1 -100.00 -1.00 -4.23
Vin_Good 0 ******** ******** 2.72
SMBAlert 0 ******** ******** 0.06
STEP.173(UUT Test seq.173) : FAN Full Speed delay time Multi ---- (8'097) - PASS
STEP.174(UUT Test seq.174) : FAN Speed Normal_Multi ---- (0'109) ---------- PASS
(The Report Format of this Sequence was not found)
STEP.175(UUT Test seq.175) : Turn On Timing Test_Multi or Single(90V_47Hz_H PASS
ElaspedTime (S)= 2'122
Vin (V)= 90.00
Fin (Hz)= 47.00
On Phase Delay(ms)= 90.00
UUT Off Time (s)= 0.00
Trigger: 1:TTL1R, 2:TTL2R, 3:TTL3R, 4:TTL4R, 5:CMPAR, 6:CMPBR, 7:SWR,
8:TTL1F, 9:TTL2F,10:TTL3F,11:TTL4F,12:CMPAF,13:CMPBF,14:SWF
TTL Trigger
Index Level
------- ---------
1 1.00
2 1.00
3 1.00
4 1.00
Load Loading Start End VcmpA VcmpB
Name (A/Ohm/V) Trigger Trigger (V) (V)
------------- ---------- ------- ------- ------- -------
12V 71.300 8 5 11.590 12.810
12Vsb 2.500 8 5 11.400 12.600
PWOK 0.000 8 5 2.600 3.460
Vin_Good 0.000 8 1 2.600 3.460
SMBAlert 0.000 8 1 2.600 3.460
Load Ton Ton Ton
Name Max Min (ms)
------------- -------- -------- ---------
12V 3000.00 1.00 1375.74
12Vsb 1500.00 1.00 1129.02
PWOK ******** ******** 1581.93
Vin_Good ******** ******** 0.06
SMBAlert ******** ******** 0.06
Load Ref Load Td Td Td
Name No. Max Min (ms)
------------- ------------- -------- -------- ---------
12V 3 -500.00 -100.00 -206.18
12Vsb 1 -1500.00 -50.00 -246.73
PWOK 1 500.00 100.00 206.18
Vin_Good 0 ******** ******** 0.06
SMBAlert 0 ******** ******** 0.06
STEP.176(UUT Test seq.176) : I2C Read Status Multi_S6(90V_47Hz_HH) ---- (0' PASS
Adderss :B0
Command Page00 :060200
Command Page01 :060201
Status Word :79
Status Byte :78
Status VOUT :7A
Status IOUT :7B
Status INPUT :7C
Status TEMPERATURE :7D
Status CML :7E
Status FANS :81
---------------------------------
Word SPEC: 0
Word SPEC: 0
Word SPEC: 0
Word SPEC: 0
Word SPEC: 0
Word SPEC: 0
Word SPEC: 0
Word SPEC: 0
Word SPEC_Page1: 0
Word SPEC_Page1: 0
Word SPEC_Page1: 0
Word SPEC_Page1: 0
Word SPEC_Page1: 0
Word SPEC_Page1: 0
Word SPEC_Page1: 0
Word SPEC_Page1: 0
Byte SPEC : 0
Byte SPEC : 0
Byte SPEC : 0
Byte SPEC : 0
Byte SPEC : 0
Byte SPEC : 0
Byte SPEC : 0
Byte SPEC : 0
VOUT SPEC : 0
VOUT SPEC : 0
VOUT SPEC : 0
VOUT SPEC : 0
VOUT SPEC : 0
VOUT SPEC : 0
VOUT SPEC : 0
VOUT SPEC : 0
Iout SPEC : 0
Iout SPEC : 0
Iout SPEC : 0
Iout SPEC : 0
Iout SPEC : 0
Iout SPEC : 0
Iout SPEC : 0
Iout SPEC : 0
Input SPEC : 0
Input SPEC : 0
Input SPEC : 0
Input SPEC : 0
Input SPEC : 0
Input SPEC : 0
Input SPEC : 0
Input SPEC : 0
Temperature SPEC : 0
Temperature SPEC : 0
Temperature SPEC : 0
Temperature SPEC : 0
Temperature SPEC : 0
Temperature SPEC : 0
Temperature SPEC : 0
Temperature SPEC : 0
CML SPEC : 0
CML SPEC : 0
CML SPEC : 0
CML SPEC : 0
CML SPEC : 0
CML SPEC : 0
CML SPEC : 0
CML SPEC : 0
FAN SPEC : 0
FAN SPEC : 0
FAN SPEC : 0
FAN SPEC : 0
FAN SPEC : 0
FAN SPEC : 0
FAN SPEC : 0
FAN SPEC : 0
----------------------------------
Word_Page_00 : 0
Word_Page_01 : 0
Status_Byte_P00 : 0
Status_Byte_P01 : 0
Status_VOUT_P00 : 0
Status_VOUT_P01 : 0
Status_IOUT_P00 : 0
Status_IOUT_P01 : 0
Status_INPUT_P00 : 0
Status_INPUT_P01 : 0
Status_TEM_P00 : 0
Status_TEM_P01 : 0
Status_CML_P00 : 0
Status_CML_P01 : 0
Status_FANS_P00 : 0
Status_FANS_P01 : 0
STEP.177(UUT Test seq.177) : 12V OVP I2C Multi(90V_47Hz_I2C_OVP) ---- (0'06 PASS
STEP.178(UUT Test seq.178) : Static ACDC 34970_or_Load_Multi or Single(90V_ PASS
ElapsedTime (S)= 1'372
Vin (V)= 90.00
Fin (Hz)= 47.00
Delay Time (ms)= 500.00
Load Loading Iout Iout Iout
Name (A/Ohm/V) Max Min (A)
------------- ---------- ------- ------- -------
12V 71.300 ******* ******* 0.000
12Vsb 2.500 ******* ******* 2.500
PWOK 0.000 ******* ******* 0.000
Vin_Good 0.000 ******* ******* 0.000
SMBAlert 0.000 ******* ******* 0.000
Load Vout Vout Vout
Name Max Min (V)
------------ ------- ------- -------
12V 0.400 ******* 0.001
12VSb 12.600 11.400 11.994
PWOK 0.400 ******* 0.037
Vin_Good 3.460 2.500 3.216
SMBAlert 3.460 2.500 3.213
IBUS ******* ******* 0.135
CR 0.400 ******* 0.003
Max Min Reading
------------- --------- --------- ---------
Pout (W) ******* ******* 29.982
STEP.179(UUT Test seq.179) : I2C Read Status OR Multi_S6(90V_47Hz_HH_I2C_OV PASS
Command Page00 :060200
Command Page01 :060201
Status Word :79
Status Byte :78
Status VOUT :7A
Status IOUT :7B
Status INPUT :7C
Status TEMPERATURE :7D
Status CML :7E
Status FANS :81
---------------------------------
Word SPEC: 25224
Word SPEC: 25224
Word SPEC: 25224
Word SPEC: 25224
Word SPEC: 25224
Word SPEC: 25224
Word SPEC: 25224
Word SPEC: 25224
Word SPEC_Page1: 25224
Word SPEC_Page1: 25224
Word SPEC_Page1: 25224
Word SPEC_Page1: 25224
Word SPEC_Page1: 25224
Word SPEC_Page1: 25224
Word SPEC_Page1: 25224
Word SPEC_Page1: 25224
Byte SPEC : 98
Byte SPEC : 98
Byte SPEC : 98
Byte SPEC : 98
Byte SPEC : 98
Byte SPEC : 98
Byte SPEC : 98
Byte SPEC : 98
VOUT SPEC : 192
VOUT SPEC : 192
VOUT SPEC : 192
VOUT SPEC : 192
VOUT SPEC : 192
VOUT SPEC : 192
VOUT SPEC : 192
VOUT SPEC : 192
Iout SPEC : 0
Iout SPEC : 0
Iout SPEC : 0
Iout SPEC : 0
Iout SPEC : 0
Iout SPEC : 0
Iout SPEC : 0
Iout SPEC : 0
Input SPEC : 0
Input SPEC : 0
Input SPEC : 0
Input SPEC : 0
Input SPEC : 0
Input SPEC : 0
Input SPEC : 0
Input SPEC : 0
Temperature SPEC : 0
Temperature SPEC : 0
Temperature SPEC : 0
Temperature SPEC : 0
Temperature SPEC : 0
Temperature SPEC : 0
Temperature SPEC : 0
Temperature SPEC : 0
CML SPEC : 128
CML SPEC : 128
CML SPEC : 128
CML SPEC : 128
CML SPEC : 128
CML SPEC : 128
CML SPEC : 128
CML SPEC : 128
FAN SPEC : 0
FAN SPEC : 0
FAN SPEC : 0
FAN SPEC : 0
FAN SPEC : 0
FAN SPEC : 0
FAN SPEC : 0
FAN SPEC : 0
Word Page0 OR : 0200
Word Page1 OR : 0200
Byte OR : 02
Input OR : 00
IOUT OR : 00
TEMP OR : 00
CML OR : 80
----------------------------------
Word_Page_00 : 25224
Word_Page_01 : 25224
Status_Byte_P00 : 98
Status_Byte_P01 : 98
Status_VOUT_P00 : 192
Status_VOUT_P01 : 192
Status_IOUT_P00 : 0
Status_IOUT_P01 : 0
Status_INPUT_P00 : 0
Status_INPUT_P01 : 0
Status_TEM_P00 : 0
Status_TEM_P01 : 0
Status_CML_P00 : 128
Status_CML_P01 : 128
Status_FANS_P00 : 0
Status_FANS_P01 : 0
STEP.180(UUT Test seq.180) : 12V OVP Disable I2C Multi ---- (0'063) ------- PASS
STEP.181(UUT Test seq.181) : TTL & Relay Setup ---- (0'624) --------------- PASS
(The Report Format of this Sequence was not found)
STEP.182(UUT Test seq.182) : PS OFF Time 80611(90V_47Hz_HH) ---- (1'623) -- PASS
Vin (V)= Refer to the previous item
Fin (Hz)= Refer to the previous item
On Phase Delay(ms)= Refer to the previous item
UUT Off Time (s)= Refer to the previous item
Loading (A/Ohm/V)= Refer to the previous item
Trigger: 1:Trig1R(AC), 2:Trig2R(PS on), 3:TTL3R, 4:TTL4R, 5:CMPAR, 6:CMPBR, 7:SWR,
8:Trig1F(AC), 9:Trig2F(PS on),10:TTL3F,11:TTL4F,12:CMPAF,13:CMPBF,14:SWF
TTL Trigger
Index Level
------- ---------
1 1
2 1
3 1
4 1
Load Start End VcmpA VcmpB
Name Trigger Trigger (V) (V)
------------- ------- ------- ------- -------
12V 2 12 11.590 12.810
12Vsb 2 2 11.400 12.600
PWOK 2 12 2.600 2.600
Vin_Good 2 2 2.600 2.600
SMBAlert 2 2 2.600 2.600
Load Ton Ton Ton
Name Max Min (ms)
------------- -------- -------- ---------
12V ******** ******** 2.38
12Vsb ******** ******** --------
PWOK 50.00 0.01 0.68
Vin_Good ******** ******** --------
SMBAlert ******** ******** --------
Load Ref Load Td Td Td
Name No. Max Min (ms)
------------- ---------- -------- -------- ---------
12V 3 100.00 1.00 1.70
12Vsb 0 ******** ******** --------
PWOK 1 -100.00 -1.00 -1.70
Vin_Good 0 ******** ******** --------
SMBAlert 0 ******** ******** --------
STEP.183(UUT Test seq.183) : PS ON Delay time 80611(90V_47Hz_HH) ---- (0'95 PASS
Vin (V)= Refer to the previous item
Fin (Hz)= Refer to the previous item
On Phase Delay(ms)= Refer to the previous item
UUT Off Time (s)= Refer to the previous item
Loading (A/Ohm/V)= Refer to the previous item
Trigger: 1:Trig1R(AC), 2:Trig2R(PS on), 3:TTL3R, 4:TTL4R, 5:CMPAR, 6:CMPBR, 7:SWR,
8:Trig1F(AC), 9:Trig2F(PS on),10:TTL3F,11:TTL4F,12:CMPAF,13:CMPBF,14:SWF
TTL Trigger
Index Level
------- ---------
1 1
2 1
3 1
4 1
Load Start End VcmpA VcmpB
Name Trigger Trigger (V) (V)
------------- ------- ------- ------- -------
12V 9 5 11.590 12.810
12Vsb 9 9 11.400 12.600
PWOK 9 5 2.600 2.600
Vin_Good 9 9 2.600 2.600
SMBAlert 9 9 2.600 2.600
Load Ton Ton Ton
Name Max Min (ms)
------------- -------- -------- ---------
12V 400.00 5.00 62.62
12Vsb ******** ******** 0.16
PWOK ******** ******** 268.87
Vin_Good ******** ******** 0.16
SMBAlert ******** ******** 0.16
Load Ref Load Td Td Td
Name No. Max Min (ms)
------------- ---------- -------- -------- ---------
12V 3 -500.000 -100.000 -206.253
12Vsb 0 ********* ********* 0.160
PWOK 1 500.000 100.000 206.253
Vin_Good 0 ********* ********* 0.160
SMBAlert 0 ********* ********* 0.160
STEP.184(UUT Test seq.184) : Turn On Timing Test_Multi or Single(90V_47Hz_H PASS
ElaspedTime (S)= 2'122
Vin (V)= 90.00
Fin (Hz)= 47.00
On Phase Delay(ms)= 90.00
UUT Off Time (s)= 0.50
Trigger: 1:TTL1R, 2:TTL2R, 3:TTL3R, 4:TTL4R, 5:CMPAR, 6:CMPBR, 7:SWR,
8:TTL1F, 9:TTL2F,10:TTL3F,11:TTL4F,12:CMPAF,13:CMPBF,14:SWF
TTL Trigger
Index Level
------- ---------
1 1.00
2 1.00
3 1.00
4 1.00
Load Loading Start End VcmpA VcmpB
Name (A/Ohm/V) Trigger Trigger (V) (V)
------------- ---------- ------- ------- ------- -------
12V 71.300 5 6 1.220 11.590
12Vsb 2.500 5 6 1.200 10.800
PWOK 0.000 8 1 2.600 3.460
Vin_Good 0.000 8 1 2.600 3.460
SMBAlert 0.000 8 1 2.600 3.460
Load Ton Ton Ton
Name Max Min (ms)
------------- -------- -------- ---------
12V 70.00 5.00 51.49
12Vsb 70.00 1.00 11.16
PWOK ******** ******** 0.06
Vin_Good ******** ******** 0.06
SMBAlert ******** ******** 0.06
Load Ref Load Td Td Td
Name No. Max Min (ms)
------------- ------------- -------- -------- ---------
12V 0 ******** ******** 51.49
12Vsb 0 ******** ******** 11.16
PWOK 0 ******** ******** 0.06
Vin_Good 0 ******** ******** 0.06
SMBAlert 0 ******** ******** 0.06
STEP.185(UUT Test seq.185) : TTL & Relay Setup ---- (0'000) --------------- PASS
(The Report Format of this Sequence was not found)
STEP.186(UUT Test seq.186) : PS ON Delay time 80611(90V_47Hz_HH_Tpson_12V_R PASS
Vin (V)= Refer to the previous item
Fin (Hz)= Refer to the previous item
On Phase Delay(ms)= Refer to the previous item
UUT Off Time (s)= Refer to the previous item
Loading (A/Ohm/V)= Refer to the previous item
Trigger: 1:Trig1R(AC), 2:Trig2R(PS on), 3:TTL3R, 4:TTL4R, 5:CMPAR, 6:CMPBR, 7:SWR,
8:Trig1F(AC), 9:Trig2F(PS on),10:TTL3F,11:TTL4F,12:CMPAF,13:CMPBF,14:SWF
TTL Trigger
Index Level
------- ---------
1 1
2 1
3 1
4 1
Load Start End VcmpA VcmpB
Name Trigger Trigger (V) (V)
------------- ------- ------- ------- -------
12V 5 6 1.220 11.590
12Vsb 9 9 1.200 10.800
PWOK 9 9 2.600 2.600
Vin_Good 9 9 2.600 2.600
SMBAlert 9 9 2.600 2.600
Load Ton Ton Ton
Name Max Min (ms)
------------- -------- -------- ---------
12V 70.00 5.00 51.51
12Vsb ******** ******** 0.17
PWOK ******** ******** 0.17
Vin_Good ******** ******** 0.17
SMBAlert ******** ******** 0.17
Load Ref Load Td Td Td
Name No. Max Min (ms)
------------- ---------- -------- -------- ---------
12V 0 ********* ********* 51.505
12Vsb 0 ********* ********* 0.165
PWOK 0 ********* ********* 0.165
Vin_Good 0 ********* ********* 0.165
SMBAlert 0 ********* ********* 0.165
STEP.187(UUT Test seq.187) : Input Output Eff Noise Multi or Single(90V_47H PASS
ElapsedTime (S)= 2'075
Vin (V)= 90.00
Fin (Hz)= 47.00
Delay Time (ms)= 500.00
Load Loading Iout Iout Iout
Name (A/Ohm/V) Max Min (A)
------------- ---------- ------- ------- -------
12V 71.300 71.800 70.800 71.298
12Vsb 0.100 ******* ******* 0.100
PWOK 0.000 ******* ******* 0.000
Vin_Good 0.000 ******* ******* 0.000
SMBAlert 0.000 ******* ******* 0.000
-------Load---------------------------------
Load Vout Vout Vout
Name Max Min (V)
------------ ------- ------- -------
12V ???.??? ???.??? ???.???
12Vsb ???.??? ???.??? ???.???
PWOK ???.??? ???.??? ???.???
Vin_Good ???.??? ???.??? ???.???
SMBAlert ???.??? ???.??? ???.???
--------34970----------------------------------
Load Vout Vout Vout
Name Max Min (V)
------------ ------- ------- -------
12V 12.810 11.590 12.190
12VSb 12.600 11.400 12.111
PWOK 3.460 2.500 3.204
Vin_Good 3.460 2.500 3.206
SMBAlert 3.460 2.500 3.222
IBUS ******* ******* 3.526
CR 0.400 ******* -0.007
Max Min Reading
------------- ---------- ---------- ----------
Vrms (V) ******** ******** 89.2868
PF 1.0000 ******** 0.9991
THDi (%) ******** * 3.0343
Irms (A) ******** ******** 11.1971
Pin (W) ******** ******** 998.8324
Pout (W) ******** ******** 870.3668
Eff (%) ******** ******** 87.1384
Load Noise Range Noise B.W
Name (V) (MHz)
------------- ----------- ---------
12V 2 20.000
12Vsb 2 20.000
PWOK 2 20.000
Vin_Good 2 20.000
SMBAlert 2 20.000
Load Vpp Noise Vpp Noise Vpp Noise
Name Max(mV) Min(mV) (mV)
------------- ------------ ------------ ------------
12V 120.000 0.000 13.850
12Vsb 120.000 0.000 7.250
PWOK ********* ********* 26.690
Vin_Good ********* ********* 27.300
SMBAlert ********* ********* 28.860
STEP.188(UUT Test seq.188) : Cold Redundant Master Multi _S2 ---- (0'110) - PASS
(The Report Format of this Sequence was not found)
STEP.189(UUT Test seq.189) : Static ACDC 34970_or_Load_Multi or Single(90V_ PASS
ElapsedTime (S)= 1'263
Vin (V)= 90.00
Fin (Hz)= 47.00
Delay Time (ms)= 500.00
Load Loading Iout Iout Iout
Name (A/Ohm/V) Max Min (A)
------------- ---------- ------- ------- -------
12V 71.300 ******* ******* 71.298
12Vsb 2.500 ******* ******* 2.500
PWOK 0.000 ******* ******* 0.000
Vin_Good 0.000 ******* ******* 0.000
SMBAlert 0.000 ******* ******* 0.000
Load Vout Vout Vout
Name Max Min (V)
------------ ------- ------- -------
12V 12.810 11.590 12.191
12VSb 12.600 11.400 11.982
PWOK 3.460 2.500 3.206
Vin_Good 3.460 2.500 3.199
SMBAlert 3.460 2.500 3.224
IBUS ******* ******* 3.499
CR 3.460 2.500 3.149
Max Min Reading
------------- --------- --------- ---------
Pout (W) ******* ******* 899.159
STEP.190(UUT Test seq.190) : Disable Cold Redundant Master Multi_S2 ---- (0 PASS
(The Report Format of this Sequence was not found)
STEP.191(UUT Test seq.191) : Static ACDC 34970_or_Load_Multi or Single(90V_ PASS
ElapsedTime (S)= 1'264
Vin (V)= 90.00
Fin (Hz)= 47.00
Delay Time (ms)= 500.00
Load Loading Iout Iout Iout
Name (A/Ohm/V) Max Min (A)
------------- ---------- ------- ------- -------
12V 71.300 ******* ******* 71.298
12Vsb 2.500 ******* ******* 2.500
PWOK 0.000 ******* ******* 0.000
Vin_Good 0.000 ******* ******* 0.000
SMBAlert 0.000 ******* ******* 0.000
Load Vout Vout Vout
Name Max Min (V)
------------ ------- ------- -------
12V 12.810 11.590 12.190
12VSb 12.600 11.400 11.985
PWOK 3.460 2.500 3.206
Vin_Good 3.460 2.500 3.208
SMBAlert 3.460 2.500 3.215
IBUS ******* ******* 3.503
CR 0.400 ******* -0.009
Max Min Reading
------------- --------- --------- ---------
Pout (W) ******* ******* 899.114
STEP.192(UUT Test seq.192) : Input Output Eff Noise Multi or Single(90V_47H PASS
ElapsedTime (S)= 1'778
Vin (V)= 90.00
Fin (Hz)= 47.00
Delay Time (ms)= 500.00
Load Loading Iout Iout Iout
Name (A/Ohm/V) Max Min (A)
------------- ---------- ------- ------- -------
12V 71.300 ******* ******* 71.298
12Vsb 2.500 ******* ******* 2.500
PWOK 0.000 ******* ******* 0.000
Vin_Good 0.000 ******* ******* 0.000
SMBAlert 0.000 ******* ******* 0.000
-------Load---------------------------------
Load Vout Vout Vout
Name Max Min (V)
------------ ------- ------- -------
12V ???.??? ???.??? ???.???
12Vsb ???.??? ???.??? ???.???
PWOK ???.??? ???.??? ???.???
Vin_Good ???.??? ???.??? ???.???
SMBAlert ???.??? ???.??? ???.???
--------34970----------------------------------
Load Vout Vout Vout
Name Max Min (V)
------------ ------- ------- -------
12V 12.810 11.590 12.190
12VSb 12.600 11.400 11.985
PWOK 3.460 2.500 3.204
Vin_Good 3.460 2.500 3.208
SMBAlert 3.460 2.500 3.221
IBUS ******* ******* 3.528
CR 0.400 ******* -0.009
Max Min Reading
------------- ---------- ---------- ----------
Vrms (V) ******** ******** 89.2316
PF 1.0000 ******** 0.9990
THDi (%) ******** * 3.0692
Irms (A) ******** ******** 11.6572
Pin (W) ******** ******** XXXXXXXX
Pout (W) ******** ******** 899.0610
Eff (%) ******** ******** 86.5185
Load Noise Range Noise B.W
Name (V) (MHz)
------------- ----------- ---------
12V 2 20.000
12Vsb 2 20.000
PWOK 2 20.000
Vin_Good 2 20.000
SMBAlert 2 20.000
Load Vpp Noise Vpp Noise Vpp Noise
Name Max(mV) Min(mV) (mV)
------------- ------------ ------------ ------------
12V 120.000 0.000 12.850
12Vsb 120.000 0.000 15.220
PWOK ********* ********* 26.410
Vin_Good ********* ********* 23.570
SMBAlert ********* ********* 28.060
STEP.193(UUT Test seq.193) : Select OCP Mode(OCP Mode) ---- (0'000) ------- PASS
Slect OCP Mode= 0 (OCP Mode=0 ; Static Mode=1)
STEP.194(UUT Test seq.194) : Over Load Protection 34970 or Load_Multi or Si PASS
ElapsedTime (S)= 5'616
Vin (V)= 90.00
Fin (Hz)= 47.00
Delay Time (ms)= 1500.00
Slect OCP Mode= 0 (OCP Mode=0 ; Static Mode=1)
Load Loading
Name (A/Ohm/V)
------------- ----------
12V 71.300
12Vsb 2.500
PWOK 0.000
Vin_Good 0.000
SMBAlert 0.000
Pre Load (%)= 111
Post Load (%)= 128
Load Vout_1 Vout_1 Vout_1
Name Max Min (V)
------------ ------- ------- -------
12V 12.810 11.590 12.191
12VSb 12.600 11.400 11.985
PWOK 3.460 2.500 3.207
Vin_Good 3.460 2.500 3.207
SMBAlert 3.460 2.500 3.218
IBUS ******* ******* 3.912
CR 0.400 ******* -0.010
Load Vout_2 Vout_2 Vout_2
Name Max Min (V)
------------ ------- ------- -------
12V 0.400 ******* 0.001
12VSb 12.600 11.400 11.995
PWOK 0.400 ******* 0.037
Vin_Good 3.460 2.500 3.217
SMBAlert 0.400 ******* 0.069
IBUS ******* ******* -0.006
CR 0.400 ******* 0.003
--------------OCP Mode-----------------
Vin (V)= 90.00
Fin (Hz)= 47.00
Delay Time (ms)= 1500.00
UUT Off Time (s)= 0.00
Step Time (ms)= 51.00
Volp (V)= 10.000
OLP Test Channel= 1
UUT Type = 1 (0:Auto Recovery, 1:Power Off Reset)
Recovery Time Out (ms)= 100.00
Load Loading
Name (A/Ohm/V)
------------- ----------
12V 71.3000
12Vsb 2.5000
PWOK 0.0000
Vin_Good 0.0000
SMBAlert 0.0000
Loading Loading Loading
Start(%) End(%) Step
------------- ---------- ----------
110.0000 135.0000 1.0000
Max Min Reading
-------------------- ---------- ---------- ----------
OLP Trip Point (%) 130.0000 110.0000 121.2202
Reading
-------------------- ----------
OLP Trip Point (A) 86.4300
STEP.195(UUT Test seq.195) : I2C Read Status OR Multi_S6(90V-OCP2) ---- (0' PASS
Command Page00 :060200
Command Page01 :060201
Status Word :79
Status Byte :78
Status VOUT :7A
Status IOUT :7B
Status INPUT :7C
Status TEMPERATURE :7D
Status CML :7E
Status FANS :81
---------------------------------
Word SPEC: 20584
Word SPEC: 20584
Word SPEC: 20584
Word SPEC: 20584
Word SPEC: 20584
Word SPEC: 20584
Word SPEC: 20584
Word SPEC: 20584
Word SPEC_Page1: 20584
Word SPEC_Page1: 20584
Word SPEC_Page1: 20584
Word SPEC_Page1: 20584
Word SPEC_Page1: 20584
Word SPEC_Page1: 20584
Word SPEC_Page1: 20584
Word SPEC_Page1: 20584
Byte SPEC : 80
Byte SPEC : 80
Byte SPEC : 80
Byte SPEC : 80
Byte SPEC : 80
Byte SPEC : 80
Byte SPEC : 80
Byte SPEC : 80
VOUT SPEC : 0
VOUT SPEC : 0
VOUT SPEC : 0
VOUT SPEC : 0
VOUT SPEC : 0
VOUT SPEC : 0
VOUT SPEC : 0
VOUT SPEC : 0
Iout SPEC : 163
Iout SPEC : 163
Iout SPEC : 163
Iout SPEC : 163
Iout SPEC : 163
Iout SPEC : 163
Iout SPEC : 163
Iout SPEC : 163
Input SPEC : 7
Input SPEC : 7
Input SPEC : 7
Input SPEC : 7
Input SPEC : 7
Input SPEC : 7
Input SPEC : 7
Input SPEC : 7
Temperature SPEC : 0
Temperature SPEC : 0
Temperature SPEC : 0
Temperature SPEC : 0
Temperature SPEC : 0
Temperature SPEC : 0
Temperature SPEC : 0
Temperature SPEC : 0
CML SPEC : 128
CML SPEC : 128
CML SPEC : 128
CML SPEC : 128
CML SPEC : 128
CML SPEC : 128
CML SPEC : 128
CML SPEC : 128
FAN SPEC : 0
FAN SPEC : 0
FAN SPEC : 0
FAN SPEC : 0
FAN SPEC : 0
FAN SPEC : 0
FAN SPEC : 0
FAN SPEC : 0
Word Page0 OR : 0020
Word Page1 OR : 0020
Byte OR : 00
Input OR : 07
IOUT OR : 00
TEMP OR : 00
CML OR : 80
----------------------------------
Word_Page_00 : 20584
Word_Page_01 : 20584
Status_Byte_P00 : 80
Status_Byte_P01 : 80
Status_VOUT_P00 : 0
Status_VOUT_P01 : 0
Status_IOUT_P00 : 163
Status_IOUT_P01 : 163
Status_INPUT_P00 : 7
Status_INPUT_P01 : 7
Status_TEM_P00 : 0
Status_TEM_P01 : 0
Status_CML_P00 : 128
Status_CML_P01 : 128
Status_FANS_P00 : 0
Status_FANS_P01 : 0
STEP.196(UUT Test seq.196) : Static ACDC 34970_or_Load_Multi or Single(90V- PASS
ElapsedTime (S)= 0'796
Vin (V)= 90.00
Fin (Hz)= 47.00
Delay Time (ms)= 100.00
Load Loading Iout Iout Iout
Name (A/Ohm/V) Max Min (A)
------------- ---------- ------- ------- -------
12V 71.300 ******* ******* 0.000
12Vsb 2.500 ******* ******* 2.500
PWOK 0.000 ******* ******* 0.000
Vin_Good 0.000 ******* ******* 0.000
SMBAlert 0.000 ******* ******* 0.000
Load Vout Vout Vout
Name Max Min (V)
------------ ------- ------- -------
12V 0.400 ******* 0.001
12VSb 12.600 11.400 11.996
PWOK 0.400 ******* 0.037
Vin_Good 3.460 2.500 3.211
SMBAlert 0.400 ******* 0.069
IBUS ******* ******* -0.005
CR 0.400 ******* 0.003
Max Min Reading
------------- --------- --------- ---------
Pout (W) ******* ******* 29.986
STEP.197(UUT Test seq.197) : TTL & Relay Setup(PS OnOff) ---- (1'030) ----- PASS
(The Report Format of this Sequence was not found)
STEP.198(UUT Test seq.198) : Static ACDC 34970_or_Load_Multi or Single(90V- PASS
ElapsedTime (S)= 1'061
Vin (V)= 90.00
Fin (Hz)= 47.00
Delay Time (ms)= 100.00
Load Loading Iout Iout Iout
Name (A/Ohm/V) Max Min (A)
------------- ---------- ------- ------- -------
12V 71.300 ******* ******* 71.298
12Vsb 2.500 ******* ******* 2.500
PWOK 0.000 ******* ******* 0.000
Vin_Good 0.000 ******* ******* 0.000
SMBAlert 0.000 ******* ******* 0.000
Load Vout Vout Vout
Name Max Min (V)
------------ ------- ------- -------
12V 12.810 11.590 12.191
12VSb 12.600 11.400 11.986
PWOK 3.460 2.500 3.210
Vin_Good 3.460 2.500 3.207
SMBAlert 3.460 2.500 3.218
IBUS ******* ******* 3.526
CR 0.400 ******* -0.009
Max Min Reading
------------- --------- --------- ---------
Pout (W) ******* ******* 899.170
STEP.199(UUT Test seq.199) : I2C Read Status Multi_S6(90V-OCP2_Recover Chec PASS
Adderss :B0
Command Page00 :060200
Command Page01 :060201
Status Word :79
Status Byte :78
Status VOUT :7A
Status IOUT :7B
Status INPUT :7C
Status TEMPERATURE :7D
Status CML :7E
Status FANS :81
---------------------------------
Word SPEC: 0
Word SPEC: 0
Word SPEC: 0
Word SPEC: 0
Word SPEC: 0
Word SPEC: 0
Word SPEC: 0
Word SPEC: 0
Word SPEC_Page1: 0
Word SPEC_Page1: 0
Word SPEC_Page1: 0
Word SPEC_Page1: 0
Word SPEC_Page1: 0
Word SPEC_Page1: 0
Word SPEC_Page1: 0
Word SPEC_Page1: 0
Byte SPEC : 0
Byte SPEC : 0
Byte SPEC : 0
Byte SPEC : 0
Byte SPEC : 0
Byte SPEC : 0
Byte SPEC : 0
Byte SPEC : 0
VOUT SPEC : 0
VOUT SPEC : 0
VOUT SPEC : 0
VOUT SPEC : 0
VOUT SPEC : 0
VOUT SPEC : 0
VOUT SPEC : 0
VOUT SPEC : 0
Iout SPEC : 0
Iout SPEC : 0
Iout SPEC : 0
Iout SPEC : 0
Iout SPEC : 0
Iout SPEC : 0
Iout SPEC : 0
Iout SPEC : 0
Input SPEC : 0
Input SPEC : 0
Input SPEC : 0
Input SPEC : 0
Input SPEC : 0
Input SPEC : 0
Input SPEC : 0
Input SPEC : 0
Temperature SPEC : 0
Temperature SPEC : 0
Temperature SPEC : 0
Temperature SPEC : 0
Temperature SPEC : 0
Temperature SPEC : 0
Temperature SPEC : 0
Temperature SPEC : 0
CML SPEC : 0
CML SPEC : 0
CML SPEC : 0
CML SPEC : 0
CML SPEC : 0
CML SPEC : 0
CML SPEC : 0
CML SPEC : 0
FAN SPEC : 0
FAN SPEC : 0
FAN SPEC : 0
FAN SPEC : 0
FAN SPEC : 0
FAN SPEC : 0
FAN SPEC : 0
FAN SPEC : 0
----------------------------------
Word_Page_00 : 0
Word_Page_01 : 0
Status_Byte_P00 : 0
Status_Byte_P01 : 0
Status_VOUT_P00 : 0
Status_VOUT_P01 : 0
Status_IOUT_P00 : 0
Status_IOUT_P01 : 0
Status_INPUT_P00 : 0
Status_INPUT_P01 : 0
Status_TEM_P00 : 0
Status_TEM_P01 : 0
Status_CML_P00 : 0
Status_CML_P01 : 0
Status_FANS_P00 : 0
Status_FANS_P01 : 0
STEP.200(UUT Test seq.200) : Hold Up Timing Test_Multi or Single(90V_47Hz_7 PASS
ElapsedTime (S)= 0'921
Vin (V)= 90.00
Fin (Hz)= 47.00
Delay Time (ms)= 200.00
On Phase Delay(ms)= 90.00
UUT Off Time (s)= 0.00
Trigger: 1:Trig1R(AC), 2:Trig2R(PS on), 3:TTL3R, 4:TTL4R, 5:CMPAR, 6:CMPBR, 7:SWR,
8:Trig1F(AC), 9:Trig2F(PS on),10:TTL3F,11:TTL4F,12:CMPAF,13:CMPBF,14:SWF
TTL Trigger
Index Level
------- ---------
1 1
2 1
3 1
4 1
Load Loading Start End VcmpA VcmpB
Name (A/Ohm/V) Trigger Trigger (V) (V)
------------- ---------- ------- ------- ------- -------
12V 49.910 8 12 11.590 12.810
12Vsb 1.750 8 12 11.400 12.600
PWOK 0.000 8 12 2.600 3.460
Vin_Good 0.000 8 12 2.600 3.460
SMBAlert 0.000 8 1 2.600 3.460
Load Tholdup Tholdup Tholdup
Name Max Min (ms)
------------- -------- -------- ---------
12V 1000.00 10.00 36.63
12Vsb 1000.00 70.00 79.28
PWOK 300.00 9.00 34.90
Vin_Good 4.00 0.01 2.72
SMBAlert ******** ******** 0.06
Load Ref Load Tholdup Tholdup Tholdup
Name No. Max Min (ms)
------------- ---------- -------- -------- ---------
12V 3 100.00 1.00 1.73
12Vsb 0 ******** ******** 79.28
PWOK 1 -100.00 -1.00 -1.73
Vin_Good 0 ******** ******** 2.72
SMBAlert 0 ******** ******** 0.06
STEP.201(UUT Test seq.201) : FAN Full Speed delay time Multi ---- (8'097) - PASS
STEP.202(UUT Test seq.202) : FAN Speed Normal_Multi ---- (0'094) ---------- PASS
(The Report Format of this Sequence was not found)
STEP.203(UUT Test seq.203) : Turn On Timing Test_Multi or Single(100V_60Hz_ PASS
ElaspedTime (S)= 2'012
Vin (V)= 100.00
Fin (Hz)= 60.00
On Phase Delay(ms)= 90.00
UUT Off Time (s)= 0.00
Trigger: 1:TTL1R, 2:TTL2R, 3:TTL3R, 4:TTL4R, 5:CMPAR, 6:CMPBR, 7:SWR,
8:TTL1F, 9:TTL2F,10:TTL3F,11:TTL4F,12:CMPAF,13:CMPBF,14:SWF
TTL Trigger
Index Level
------- ---------
1 1.00
2 1.00
3 1.00
4 1.00
Load Loading Start End VcmpA VcmpB
Name (A/Ohm/V) Trigger Trigger (V) (V)
------------- ---------- ------- ------- ------- -------
12V 79.500 8 5 11.590 12.810
12Vsb 2.500 8 5 11.400 12.600
PWOK 0.000 8 5 2.600 3.460
Vin_Good 0.000 8 1 2.600 3.460
SMBAlert 0.000 8 1 2.600 3.460
Load Ton Ton Ton
Name Max Min (ms)
------------- -------- -------- ---------
12V 3000.00 1.00 1263.08
12Vsb 1500.00 1.00 1016.35
PWOK ******** ******** 1469.27
Vin_Good ******** ******** 0.06
SMBAlert ******** ******** 0.06
Load Ref Load Td Td Td
Name No. Max Min (ms)
------------- ------------- -------- -------- ---------
12V 3 -500.00 -100.00 -206.19
12Vsb 1 -1500.00 -50.00 -246.73
PWOK 1 500.00 100.00 206.19
Vin_Good 0 ******** ******** 0.06
SMBAlert 0 ******** ******** 0.06
STEP.204(UUT Test seq.204) : I2C Read Status Multi_S6(100V_60Hz_HH) ---- (0 PASS
Adderss :B0
Command Page00 :060200
Command Page01 :060201
Status Word :79
Status Byte :78
Status VOUT :7A
Status IOUT :7B
Status INPUT :7C
Status TEMPERATURE :7D
Status CML :7E
Status FANS :81
---------------------------------
Word SPEC: 0
Word SPEC: 0
Word SPEC: 0
Word SPEC: 0
Word SPEC: 0
Word SPEC: 0
Word SPEC: 0
Word SPEC: 0
Word SPEC_Page1: 0
Word SPEC_Page1: 0
Word SPEC_Page1: 0
Word SPEC_Page1: 0
Word SPEC_Page1: 0
Word SPEC_Page1: 0
Word SPEC_Page1: 0
Word SPEC_Page1: 0
Byte SPEC : 0
Byte SPEC : 0
Byte SPEC : 0
Byte SPEC : 0
Byte SPEC : 0
Byte SPEC : 0
Byte SPEC : 0
Byte SPEC : 0
VOUT SPEC : 0
VOUT SPEC : 0
VOUT SPEC : 0
VOUT SPEC : 0
VOUT SPEC : 0
VOUT SPEC : 0
VOUT SPEC : 0
VOUT SPEC : 0
Iout SPEC : 0
Iout SPEC : 0
Iout SPEC : 0
Iout SPEC : 0
Iout SPEC : 0
Iout SPEC : 0
Iout SPEC : 0
Iout SPEC : 0
Input SPEC : 0
Input SPEC : 0
Input SPEC : 0
Input SPEC : 0
Input SPEC : 0
Input SPEC : 0
Input SPEC : 0
Input SPEC : 0
Temperature SPEC : 0
Temperature SPEC : 0
Temperature SPEC : 0
Temperature SPEC : 0
Temperature SPEC : 0
Temperature SPEC : 0
Temperature SPEC : 0
Temperature SPEC : 0
CML SPEC : 0
CML SPEC : 0
CML SPEC : 0
CML SPEC : 0
CML SPEC : 0
CML SPEC : 0
CML SPEC : 0
CML SPEC : 0
FAN SPEC : 0
FAN SPEC : 0
FAN SPEC : 0
FAN SPEC : 0
FAN SPEC : 0
FAN SPEC : 0
FAN SPEC : 0
FAN SPEC : 0
----------------------------------
Word_Page_00 : 0
Word_Page_01 : 0
Status_Byte_P00 : 0
Status_Byte_P01 : 0
Status_VOUT_P00 : 0
Status_VOUT_P01 : 0
Status_IOUT_P00 : 0
Status_IOUT_P01 : 0
Status_INPUT_P00 : 0
Status_INPUT_P01 : 0
Status_TEM_P00 : 0
Status_TEM_P01 : 0
Status_CML_P00 : 0
Status_CML_P01 : 0
Status_FANS_P00 : 0
Status_FANS_P01 : 0
STEP.205(UUT Test seq.205) : PS OFF Time 80611(100V_60Hz_HH) ---- (1'560) - PASS
Vin (V)= Refer to the previous item
Fin (Hz)= Refer to the previous item
On Phase Delay(ms)= Refer to the previous item
UUT Off Time (s)= Refer to the previous item
Loading (A/Ohm/V)= Refer to the previous item
Trigger: 1:Trig1R(AC), 2:Trig2R(PS on), 3:TTL3R, 4:TTL4R, 5:CMPAR, 6:CMPBR, 7:SWR,
8:Trig1F(AC), 9:Trig2F(PS on),10:TTL3F,11:TTL4F,12:CMPAF,13:CMPBF,14:SWF
TTL Trigger
Index Level
------- ---------
1 1
2 1
3 1
4 1
Load Start End VcmpA VcmpB
Name Trigger Trigger (V) (V)
------------- ------- ------- ------- -------
12V 2 12 11.590 12.810
12Vsb 2 2 11.400 12.600
PWOK 2 12 2.600 2.600
Vin_Good 2 2 2.600 2.600
SMBAlert 2 2 2.600 2.600
Load Ton Ton Ton
Name Max Min (ms)
------------- -------- -------- ---------
12V ******** ******** 2.49
12Vsb ******** ******** --------
PWOK 50.00 0.01 0.80
Vin_Good ******** ******** --------
SMBAlert ******** ******** --------
Load Ref Load Td Td Td
Name No. Max Min (ms)
------------- ---------- -------- -------- ---------
12V 3 100.00 1.00 1.69
12Vsb 0 ******** ******** --------
PWOK 1 -100.00 -1.00 -1.69
Vin_Good 0 ******** ******** --------
SMBAlert 0 ******** ******** --------
STEP.206(UUT Test seq.206) : PS ON Delay time 80611(100V_60Hz_HH) ---- (0'9 PASS
Vin (V)= Refer to the previous item
Fin (Hz)= Refer to the previous item
On Phase Delay(ms)= Refer to the previous item
UUT Off Time (s)= Refer to the previous item
Loading (A/Ohm/V)= Refer to the previous item
Trigger: 1:Trig1R(AC), 2:Trig2R(PS on), 3:TTL3R, 4:TTL4R, 5:CMPAR, 6:CMPBR, 7:SWR,
8:Trig1F(AC), 9:Trig2F(PS on),10:TTL3F,11:TTL4F,12:CMPAF,13:CMPBF,14:SWF
TTL Trigger
Index Level
------- ---------
1 1
2 1
3 1
4 1
Load Start End VcmpA VcmpB
Name Trigger Trigger (V) (V)
------------- ------- ------- ------- -------
12V 9 5 11.590 12.810
12Vsb 9 9 11.400 12.600
PWOK 9 5 2.600 2.600
Vin_Good 9 9 2.600 2.600
SMBAlert 9 9 2.600 2.600
Load Ton Ton Ton
Name Max Min (ms)
------------- -------- -------- ---------
12V 400.00 5.00 62.56
12Vsb ******** ******** 0.14
PWOK ******** ******** 268.79
Vin_Good ******** ******** 0.14
SMBAlert ******** ******** 0.14
Load Ref Load Td Td Td
Name No. Max Min (ms)
------------- ---------- -------- -------- ---------
12V 3 -500.000 -100.000 -206.228
12Vsb 0 ********* ********* 0.137
PWOK 1 500.000 100.000 206.228
Vin_Good 0 ********* ********* 0.137
SMBAlert 0 ********* ********* 0.137
STEP.207(UUT Test seq.207) : Turn On Timing Test_Multi or Single(100V_60Hz_ PASS
ElaspedTime (S)= 2'044
Vin (V)= 100.00
Fin (Hz)= 60.00
On Phase Delay(ms)= 90.00
UUT Off Time (s)= 0.50
Trigger: 1:TTL1R, 2:TTL2R, 3:TTL3R, 4:TTL4R, 5:CMPAR, 6:CMPBR, 7:SWR,
8:TTL1F, 9:TTL2F,10:TTL3F,11:TTL4F,12:CMPAF,13:CMPBF,14:SWF
TTL Trigger
Index Level
------- ---------
1 1.00
2 1.00
3 1.00
4 1.00
Load Loading Start End VcmpA VcmpB
Name (A/Ohm/V) Trigger Trigger (V) (V)
------------- ---------- ------- ------- ------- -------
12V 79.500 5 6 1.220 11.590
12Vsb 2.500 5 6 1.200 10.800
PWOK 0.000 8 1 2.600 3.460
Vin_Good 0.000 8 1 2.600 3.460
SMBAlert 0.000 8 1 2.600 3.460
Load Ton Ton Ton
Name Max Min (ms)
------------- -------- -------- ---------
12V 70.00 5.00 51.47
12Vsb 70.00 1.00 11.16
PWOK ******** ******** 0.06
Vin_Good ******** ******** 0.06
SMBAlert ******** ******** 0.06
Load Ref Load Td Td Td
Name No. Max Min (ms)
------------- ------------- -------- -------- ---------
12V 0 ******** ******** 51.47
12Vsb 0 ******** ******** 11.16
PWOK 0 ******** ******** 0.06
Vin_Good 0 ******** ******** 0.06
SMBAlert 0 ******** ******** 0.06
STEP.208(UUT Test seq.208) : TTL & Relay Setup ---- (0'000) --------------- PASS
(The Report Format of this Sequence was not found)
STEP.209(UUT Test seq.209) : PS ON Delay time 80611(100V_60Hz_HH_Tpson_12V_ PASS
Vin (V)= Refer to the previous item
Fin (Hz)= Refer to the previous item
On Phase Delay(ms)= Refer to the previous item
UUT Off Time (s)= Refer to the previous item
Loading (A/Ohm/V)= Refer to the previous item
Trigger: 1:Trig1R(AC), 2:Trig2R(PS on), 3:TTL3R, 4:TTL4R, 5:CMPAR, 6:CMPBR, 7:SWR,
8:Trig1F(AC), 9:Trig2F(PS on),10:TTL3F,11:TTL4F,12:CMPAF,13:CMPBF,14:SWF
TTL Trigger
Index Level
------- ---------
1 1
2 1
3 1
4 1
Load Start End VcmpA VcmpB
Name Trigger Trigger (V) (V)
------------- ------- ------- ------- -------
12V 5 6 1.220 11.590
12Vsb 9 2 1.200 10.800
PWOK 9 2 2.600 2.600
Vin_Good 9 2 2.600 2.600
SMBAlert 9 2 2.600 2.600
Load Ton Ton Ton
Name Max Min (ms)
------------- -------- -------- ---------
12V 70.00 5.00 51.45
12Vsb ******** ******** 0.10
PWOK ******** ******** 0.10
Vin_Good ******** ******** 0.10
SMBAlert ******** ******** 0.10
Load Ref Load Td Td Td
Name No. Max Min (ms)
------------- ---------- -------- -------- ---------
12V 0 ********* ********* 51.448
12Vsb 0 ********* ********* 0.098
PWOK 0 ********* ********* 0.098
Vin_Good 0 ********* ********* 0.098
SMBAlert 0 ********* ********* 0.098
STEP.210(UUT Test seq.210) : Input Output Eff Noise Multi or Single(100V_60 PASS
ElapsedTime (S)= 1'716
Vin (V)= 100.00
Fin (Hz)= 60.00
Delay Time (ms)= 300.00
Load Loading Iout Iout Iout
Name (A/Ohm/V) Max Min (A)
------------- ---------- ------- ------- -------
12V 79.500 ******* ******* 79.498
12Vsb 0.100 ******* ******* 0.100
PWOK 0.000 ******* ******* 0.000
Vin_Good 0.000 ******* ******* 0.000
SMBAlert 0.000 ******* ******* 0.000
-------Load---------------------------------
Load Vout Vout Vout
Name Max Min (V)
------------ ------- ------- -------
12V ???.??? ???.??? ???.???
12Vsb ???.??? ???.??? ???.???
PWOK ???.??? ???.??? ???.???
Vin_Good ???.??? ???.??? ???.???
SMBAlert ???.??? ???.??? ???.???
--------34970----------------------------------
Load Vout Vout Vout
Name Max Min (V)
------------ ------- ------- -------
12V 12.810 11.590 12.185
12VSb 12.600 11.400 12.116
PWOK 3.460 2.500 3.207
Vin_Good 3.460 2.500 3.204
SMBAlert 3.460 2.500 3.224
IBUS ******* ******* 3.931
CR 0.400 ******* -0.008
Max Min Reading
------------- ---------- ---------- ----------
Vrms (V) ******** ******** 99.2366
PF 1.0000 ******** 0.9993
THDi (%) ******** * 2.6340
Irms (A) ******** ******** 11.1431
Pin (W) ******** ******** XXXXXXXX
Pout (W) ******** ******** 969.8586
Eff (%) ******** ******** 87.7684
Load Noise Range Noise B.W
Name (V) (MHz)
------------- ----------- ---------
12V 2 20.000
12Vsb 2 20.000
PWOK 2 20.000
Vin_Good 2 20.000
SMBAlert 2 20.000
Load Vpp Noise Vpp Noise Vpp Noise
Name Max(mV) Min(mV) (mV)
------------- ------------ ------------ ------------
12V 120.000 0.000 14.150
12Vsb 120.000 0.000 7.520
PWOK ********* ********* 25.950
Vin_Good ********* ********* 22.450
SMBAlert ********* ********* 28.590
STEP.211(UUT Test seq.211) : Static ACDC 34970_or_Load_Multi or Single(100V PASS
ElapsedTime (S)= 1'233
Vin (V)= 100.00
Fin (Hz)= 60.00
Delay Time (ms)= 500.00
Load Loading Iout Iout Iout
Name (A/Ohm/V) Max Min (A)
------------- ---------- ------- ------- -------
12V 79.500 ******* ******* 79.498
12Vsb 2.750 ******* ******* 2.750
PWOK 0.000 ******* ******* 0.000
Vin_Good 0.000 ******* ******* 0.000
SMBAlert 0.000 ******* ******* 0.000
Load Vout Vout Vout
Name Max Min (V)
------------ ------- ------- -------
12V 12.810 11.590 12.186
12VSb 12.600 11.400 11.976
PWOK 3.460 2.500 3.204
Vin_Good 3.460 2.500 3.208
SMBAlert 3.460 2.500 3.217
IBUS ******* ******* 3.933
CR 0.400 ******* -0.010
Max Min Reading
------------- --------- --------- ---------
Pout (W) ******* ******* XXXXXXX
STEP.212(UUT Test seq.212) : Static ACDC 34970_or_Load_Multi or Single(100V PASS
ElapsedTime (S)= 1'435
Vin (V)= 100.00
Fin (Hz)= 60.00
Delay Time (ms)= 500.00
Load Loading Iout Iout Iout
Name (A/Ohm/V) Max Min (A)
------------- ---------- ------- ------- -------
12V 79.500 ******* ******* 0.000
12Vsb 3.650 ******* ******* 0.008
PWOK 0.000 ******* ******* 0.000
Vin_Good 0.000 ******* ******* 0.000
SMBAlert 0.000 ******* ******* 0.000
Load Vout Vout Vout
Name Max Min (V)
------------ ------- ------- -------
12V 0.400 ******* 0.001
12VSb 12.600 ******* 11.958
PWOK 0.400 ******* 0.039
Vin_Good 3.460 2.400 3.218
SMBAlert 3.460 ******* 3.211
IBUS ******* ******* 0.158
CR 0.400 ******* 0.004
Max Min Reading
------------- --------- --------- ---------
Pout (W) ******* ******* 0.101
STEP.213(UUT Test seq.213) : Static ACDC 34970_or_Load_Multi or Single(100V PASS
ElapsedTime (S)= 1'919
Vin (V)= 100.00
Fin (Hz)= 60.00
Delay Time (ms)= 1000.00
Load Loading Iout Iout Iout
Name (A/Ohm/V) Max Min (A)
------------- ---------- ------- ------- -------
12V 79.500 ******* ******* 79.498
12Vsb 2.750 ******* ******* 2.750
PWOK 0.000 ******* ******* 0.000
Vin_Good 0.000 ******* ******* 0.000
SMBAlert 0.000 ******* ******* 0.000
Load Vout Vout Vout
Name Max Min (V)
------------ ------- ------- -------
12V 12.810 11.590 12.182
12VSb 12.600 11.400 11.980
PWOK 3.460 2.500 3.202
Vin_Good 3.460 2.500 3.205
SMBAlert 3.460 2.500 3.221
IBUS ******* ******* 3.932
CR 0.400 ******* -0.010
Max Min Reading
------------- --------- --------- ---------
Pout (W) ******* ******* XXXXXXX
STEP.214(UUT Test seq.214) : Cold Redundant Master Multi _S2 ---- (0'109) - PASS
(The Report Format of this Sequence was not found)
STEP.215(UUT Test seq.215) : Static ACDC 34970_or_Load_Multi or Single(100V PASS
ElapsedTime (S)= 1'263
Vin (V)= 100.00
Fin (Hz)= 60.00
Delay Time (ms)= 500.00
Load Loading Iout Iout Iout
Name (A/Ohm/V) Max Min (A)
------------- ---------- ------- ------- -------
12V 79.500 ******* ******* 79.498
12Vsb 2.500 ******* ******* 2.500
PWOK 0.000 ******* ******* 0.000
Vin_Good 0.000 ******* ******* 0.000
SMBAlert 0.000 ******* ******* 0.000
Load Vout Vout Vout
Name Max Min (V)
------------ ------- ------- -------
12V 12.810 11.590 12.185
12VSb 12.600 11.400 11.987
PWOK 3.460 2.500 3.205
Vin_Good 3.460 2.500 3.198
SMBAlert 3.460 2.500 3.221
IBUS ******* ******* 3.933
CR 3.460 2.500 3.148
Max Min Reading
------------- --------- --------- ---------
Pout (W) ******* ******* 998.670
STEP.216(UUT Test seq.216) : Disable Cold Redundant Master Multi_S2 ---- (0 PASS
(The Report Format of this Sequence was not found)
STEP.217(UUT Test seq.217) : Static ACDC 34970_or_Load_Multi or Single(100V PASS
ElapsedTime (S)= 1'295
Vin (V)= 100.00
Fin (Hz)= 60.00
Delay Time (ms)= 500.00
Load Loading Iout Iout Iout
Name (A/Ohm/V) Max Min (A)
------------- ---------- ------- ------- -------
12V 79.500 ******* ******* 79.498
12Vsb 2.500 ******* ******* 2.500
PWOK 0.000 ******* ******* 0.000
Vin_Good 0.000 ******* ******* 0.000
SMBAlert 0.000 ******* ******* 0.000
Load Vout Vout Vout
Name Max Min (V)
------------ ------- ------- -------
12V 12.810 11.590 12.184
12VSb 12.600 11.400 11.987
PWOK 3.460 2.500 3.209
Vin_Good 3.460 2.500 3.204
SMBAlert 3.460 2.500 3.218
IBUS ******* ******* 3.933
CR 0.400 ******* -0.010
Max Min Reading
------------- --------- --------- ---------
Pout (W) ******* ******* 998.551
STEP.218(UUT Test seq.218) : Input Output Eff Noise Multi or Single(HH) --- PASS
ElapsedTime (S)= 1'623
Vin (V)= 100.00
Fin (Hz)= 60.00
Delay Time (ms)= 300.00
Load Loading Iout Iout Iout
Name (A/Ohm/V) Max Min (A)
------------- ---------- ------- ------- -------
12V 79.500 ******* ******* 79.498
12Vsb 2.500 ******* ******* 2.500
PWOK 0.000 ******* ******* 0.000
Vin_Good 0.000 ******* ******* 0.000
SMBAlert 0.000 ******* ******* 0.000
-------Load---------------------------------
Load Vout Vout Vout
Name Max Min (V)
------------ ------- ------- -------
12V ???.??? ???.??? ???.???
12Vsb ???.??? ???.??? ???.???
PWOK ???.??? ???.??? ???.???
Vin_Good ???.??? ???.??? ???.???
SMBAlert ???.??? ???.??? ???.???
--------34970----------------------------------
Load Vout Vout Vout
Name Max Min (V)
------------ ------- ------- -------
12V 12.810 11.590 12.185
12VSb 12.600 11.400 11.987
PWOK 3.460 2.500 3.207
Vin_Good 3.460 2.500 3.202
SMBAlert 3.460 2.500 3.224
IBUS ******* ******* 3.934
CR 0.400 ******* -0.010
Max Min Reading
------------- ---------- ---------- ----------
Vrms (V) ******** ******** 99.2459
PF 1.0000 ******** 0.9992
THDi (%) ******** * 2.7366
Irms (A) 13.0000 ******** 11.5360
Pin (W) ******** ******** XXXXXXXX
Pout (W) ******** ******** 998.6676
Eff (%) ******** ******** 87.2935
Load Noise Range Noise B.W
Name (V) (MHz)
------------- ----------- ---------
12V 2 20.000
12Vsb 2 20.000
PWOK 2 20.000
Vin_Good 2 20.000
SMBAlert 2 20.000
Load Vpp Noise Vpp Noise Vpp Noise
Name Max(mV) Min(mV) (mV)
------------- ------------ ------------ ------------
12V 120.000 0.000 12.650
12Vsb 120.000 0.000 15.250
PWOK ********* ********* 25.540
Vin_Good ********* ********* 23.300
SMBAlert ********* ********* 25.280
STEP.219(UUT Test seq.219) : Static ACDC 34970_or_Load_Multi or Single(110V PASS
ElapsedTime (S)= 3'760
Vin (V)= 110.00
Fin (Hz)= 60.00
Delay Time (ms)= 3000.00
Load Loading Iout Iout Iout
Name (A/Ohm/V) Max Min (A)
------------- ---------- ------- ------- -------
12V 91.425 ******* ******* 91.423
12Vsb 2.500 ******* ******* 2.500
PWOK 0.000 ******* ******* 0.000
Vin_Good 0.000 ******* ******* 0.000
SMBAlert 0.000 ******* ******* 0.000
Load Vout Vout Vout
Name Max Min (V)
------------ ------- ------- -------
12V 12.810 11.590 12.179
12VSb 12.600 11.400 11.985
PWOK 3.460 2.500 3.203
Vin_Good 3.460 2.500 3.209
SMBAlert 3.460 ******* 0.057
IBUS ******* ******* 4.513
CR 0.400 ******* -0.012
Max Min Reading
------------- --------- --------- ---------
Pout (W) ******* ******* XXXXXXX
STEP.220(UUT Test seq.220) : TTL & Relay Setup(PS OnOff) ---- (1'014) ----- PASS
(The Report Format of this Sequence was not found)
STEP.221(UUT Test seq.221) : Peak_Load_S3_Multi_S(110V-OCP1_HL_Delay time 5 PASS
ElapsedTime (S)= 8'471
Vin (V)= Refer to the previous item
Fin (Hz)= Refer to the previous item
Delay Time (ms)= 2000.00
Load Setting Time (ms)= 2000.00
Measurement Delay Time (ms)= 3000.00
Turn On Delay Time (ms)= 3000.00
Loading Loading
Name (A/Ohm/V)
------------- ----------
12V 79.500
12Vsb 0.100
PWOK 0.000
Vin_Good 0.000
SMBAlert 0.000
12V_Loading_level Dell_Time Rise Rate Fall Rate
(A) (ms) (A/us) (A/us)
------------------ --------- --------- ---------
50.000 500.000 2.5000 2.5000
79.500 500.000 2.5000 2.5000
97.785 50.200 2.5000 2.5000
79.500 500.000 2.5000 2.5000
Load Vpk Max Vpk Min Vpk High Vpk Low
Name (V) (V) (V) (V)
------------- --------- --------- --------- ---------
12V 12.810 11.590 12.228 12.164
12Vsb 12.600 11.400 12.133 12.125
PWOK 3.460 2.500 3.240 3.243
Vin_Good 3.460 2.500 3.234 3.231
SMBAlert 3.460 ********* 0.100 0.095
STEP.222(UUT Test seq.222) : Peak_Load_S3_Multi_S(110V-OCP1_HH_Delay time 5 PASS
ElapsedTime (S)= 8'487
Vin (V)= Refer to the previous item
Fin (Hz)= Refer to the previous item
Delay Time (ms)= 2000.00
Load Setting Time (ms)= 2000.00
Measurement Delay Time (ms)= 3000.00
Turn On Delay Time (ms)= 3000.00
Loading Loading
Name (A/Ohm/V)
------------- ----------
12V 79.500
12Vsb 2.500
PWOK 0.000
Vin_Good 0.000
SMBAlert 0.000
12V_Loading_level Dell_Time Rise Rate Fall Rate
(A) (ms) (A/us) (A/us)
------------------ --------- --------- ---------
50.000 500.000 2.5000 2.5000
79.500 500.000 2.5000 2.5000
97.785 50.200 2.5000 2.5000
79.500 500.000 2.5000 2.5000
Load Vpk Max Vpk Min Vpk High Vpk Low
Name (V) (V) (V) (V)
------------- --------- --------- --------- ---------
12V 12.810 11.590 12.224 12.160
12Vsb 12.600 11.400 12.020 12.001
PWOK 3.460 2.500 3.239 3.243
Vin_Good 3.460 2.500 3.232 3.230
SMBAlert 3.460 ********* 0.098 0.093
STEP.223(UUT Test seq.223) : Peak_Load_S3_Multi_S(110V-OCP2_HL_Delay time 0 PASS
ElapsedTime (S)= 8'455
Vin (V)= Refer to the previous item
Fin (Hz)= Refer to the previous item
Delay Time (ms)= 2000.00
Load Setting Time (ms)= 2000.00
Measurement Delay Time (ms)= 3000.00
Turn On Delay Time (ms)= 3000.00
Loading Loading
Name (A/Ohm/V)
------------- ----------
12V 79.500
12Vsb 0.100
PWOK 0.000
Vin_Good 0.000
SMBAlert 0.000
12V_Loading_level Dell_Time Rise Rate Fall Rate
(A) (ms) (A/us) (A/us)
------------------ --------- --------- ---------
50.000 500.000 2.5000 2.5000
79.500 500.000 2.5000 2.5000
109.710 0.120 2.5000 2.5000
79.500 500.000 2.5000 2.5000
Load Vpk Max Vpk Min Vpk High Vpk Low
Name (V) (V) (V) (V)
------------- --------- --------- --------- ---------
12V 12.960 11.000 12.224 12.145
12Vsb 12.600 11.400 12.134 12.125
PWOK 3.460 2.500 3.242 3.244
Vin_Good 3.460 2.500 3.236 3.233
SMBAlert 3.460 ********* 0.106 0.090
STEP.224(UUT Test seq.224) : Peak_Load_S3_Multi_S(110V-OCP2_HH_Delay time 0 PASS
ElapsedTime (S)= 8'471
Vin (V)= Refer to the previous item
Fin (Hz)= Refer to the previous item
Delay Time (ms)= 2000.00
Load Setting Time (ms)= 2000.00
Measurement Delay Time (ms)= 3000.00
Turn On Delay Time (ms)= 3000.00
Loading Loading
Name (A/Ohm/V)
------------- ----------
12V 79.500
12Vsb 2.500
PWOK 0.000
Vin_Good 0.000
SMBAlert 0.000
12V_Loading_level Dell_Time Rise Rate Fall Rate
(A) (ms) (A/us) (A/us)
------------------ --------- --------- ---------
50.000 500.000 2.5000 2.5000
79.500 500.000 2.5000 2.5000
109.710 0.120 2.5000 2.5000
79.500 500.000 2.5000 2.5000
Load Vpk Max Vpk Min Vpk High Vpk Low
Name (V) (V) (V) (V)
------------- --------- --------- --------- ---------
12V 12.960 11.000 12.224 12.144
12Vsb 12.600 11.400 12.019 12.003
PWOK 3.460 2.500 3.239 3.243
Vin_Good 3.460 2.500 3.232 3.232
SMBAlert 3.460 ********* 0.100 0.090
STEP.225(UUT Test seq.225) : Set Input Condition Multi_S4_4(110V_60Hz) ---- PASS
Input Voltage Type (Vac=0 ; Vdc=1) = 0
Vin = 110.000
Fin = 60.000
Vin_DC_Positive_Negative(Positive=0 ; Negative=1) = 0
STEP.226(UUT Test seq.226) : Set Dynamic_Time ---- (0'000) ---------------- PASS
ElapsedTime (S)= 0'000
Delay Time (ms)= 3000.00
Measurement Time (ms) = 1000.00
UUT Off Time (s)= 3.00
STEP.227(UUT Test seq.227) : SetAllLoad_SlewRate_S ---- (0'125) ----------- PASS
STEP.228(UUT Test seq.228) : Sync_Dynamic_80611_20200716_Multi_S(110V-OCP_1 PASS
ElapsedTime (S)= 4'836
Vin (V)= Refer to previous item
Fin (Hz)= Refer to previous item
Duration-1 (ms)= 100.0000
Duration-2 (ms) = 50.2000
Load Loading-1 Loading-2 Vstable+ Vstable-
Name (A) (A) (V) (V)
------------- --------- --------- --------- ---------
12V 1.000 1.000 -------- --------
12Vsb 2.750 3.650 -------- --------
PWOK 0.000 0.000 -------- --------
Vin_Good 0.000 0.000 -------- --------
SMBAlert 0.000 0.000 -------- --------
Load Vpk+ Max Vpk+ Min Vpk High Vpk- Max Vpk- Min Vpk Low
Name (V) (V) (V) (V) (V) (V)
------------- --------- --------- --------- --------- --------- ---------
12V 12.810 11.590 12.250 12.810 11.590 12.237
12Vsb 12.600 11.400 12.011 12.600 11.400 11.989
PWOK 3.460 2.500 3.242 3.460 2.500 3.258
Vin_Good 3.460 2.500 3.236 3.460 2.500 3.248
SMBAlert 3.460 2.500 3.250 3.460 2.500 3.257
Load Vspk+ Max Vspk+ Min Vspk High Vspk- Max Vspk- Min Vspk Low
Name (V) (V) (mV) (V) (V) (mV)
------------- ---------- ---------- ---------- ---------- ---------- ----------
12V ******** ******** -------- ******** ******** --------
12Vsb ******** ******** -------- ******** ******** --------
PWOK ******** ******** -------- ******** ******** --------
Vin_Good ******** ******** -------- ******** ******** --------
SMBAlert ******** ******** -------- ******** ******** --------
STEP.229(UUT Test seq.229) : Sync_Dynamic_80611_20200716_Multi_S(110V-OCP_1 PASS
ElapsedTime (S)= 4'805
Vin (V)= Refer to previous item
Fin (Hz)= Refer to previous item
Duration-1 (ms)= 100.0000
Duration-2 (ms) = 50.2000
Load Loading-1 Loading-2 Vstable+ Vstable-
Name (A) (A) (V) (V)
------------- --------- --------- --------- ---------
12V 79.500 79.500 -------- --------
12Vsb 2.750 3.650 -------- --------
PWOK 0.000 0.000 -------- --------
Vin_Good 0.000 0.000 -------- --------
SMBAlert 0.000 0.000 -------- --------
Load Vpk+ Max Vpk+ Min Vpk High Vpk- Max Vpk- Min Vpk Low
Name (V) (V) (V) (V) (V) (V)
------------- --------- --------- --------- --------- --------- ---------
12V 12.810 11.590 12.200 12.810 11.590 12.189
12Vsb 12.600 11.400 12.009 12.600 11.400 11.981
PWOK 3.460 2.500 3.231 3.460 2.500 3.247
Vin_Good 3.460 2.500 3.227 3.460 2.500 3.235
SMBAlert 3.460 2.500 3.255 3.460 2.500 3.259
Load Vspk+ Max Vspk+ Min Vspk High Vspk- Max Vspk- Min Vspk Low
Name (V) (V) (mV) (V) (V) (mV)
------------- ---------- ---------- ---------- ---------- ---------- ----------
12V ******** ******** -------- ******** ******** --------
12Vsb ******** ******** -------- ******** ******** --------
PWOK ******** ******** -------- ******** ******** --------
Vin_Good ******** ******** -------- ******** ******** --------
SMBAlert ******** ******** -------- ******** ******** --------
STEP.230(UUT Test seq.230) : Hold Up Timing Test_Multi or Single(100V_60Hz_ PASS
ElapsedTime (S)= 0'890
Vin (V)= 100.00
Fin (Hz)= 60.00
Delay Time (ms)= 200.00
On Phase Delay(ms)= 90.00
UUT Off Time (s)= 0.00
Trigger: 1:Trig1R(AC), 2:Trig2R(PS on), 3:TTL3R, 4:TTL4R, 5:CMPAR, 6:CMPBR, 7:SWR,
8:Trig1F(AC), 9:Trig2F(PS on),10:TTL3F,11:TTL4F,12:CMPAF,13:CMPBF,14:SWF
TTL Trigger
Index Level
------- ---------
1 1
2 1
3 1
4 1
Load Loading Start End VcmpA VcmpB
Name (A/Ohm/V) Trigger Trigger (V) (V)
------------- ---------- ------- ------- ------- -------
12V 55.650 8 12 11.590 12.810
12Vsb 1.750 8 12 11.400 12.600
PWOK 0.000 8 12 2.600 3.460
Vin_Good 0.000 8 12 2.600 3.460
SMBAlert 0.000 8 1 2.600 3.460
Load Tholdup Tholdup Tholdup
Name Max Min (ms)
------------- -------- -------- ---------
12V 1000.00 10.00 33.35
12Vsb 1000.00 70.00 79.20
PWOK 300.00 9.00 31.66
Vin_Good 4.00 0.01 2.68
SMBAlert ******** ******** 0.06
Load Ref Load Tholdup Tholdup Tholdup
Name No. Max Min (ms)
------------- ---------- -------- -------- ---------
12V 3 100.00 1.00 1.70
12Vsb 0 ******** ******** 79.20
PWOK 1 -100.00 -1.00 -1.70
Vin_Good 0 ******** ******** 2.68
SMBAlert 0 ******** ******** 0.06
STEP.231(UUT Test seq.231) : FAN Full Speed delay time Multi ---- (8'096) - PASS
STEP.232(UUT Test seq.232) : FAN Speed Normal_Multi ---- (0'094) ---------- PASS
(The Report Format of this Sequence was not found)
STEP.233(UUT Test seq.233) : Turn On Timing Test_Multi or Single(180V_47Hz_ PASS
ElaspedTime (S)= 1'903
Vin (V)= 180.00
Fin (Hz)= 47.00
On Phase Delay(ms)= 90.00
UUT Off Time (s)= 0.00
Trigger: 1:TTL1R, 2:TTL2R, 3:TTL3R, 4:TTL4R, 5:CMPAR, 6:CMPBR, 7:SWR,
8:TTL1F, 9:TTL2F,10:TTL3F,11:TTL4F,12:CMPAF,13:CMPBF,14:SWF
TTL Trigger
Index Level
------- ---------
1 1.00
2 1.00
3 1.00
4 1.00
Load Loading Start End VcmpA VcmpB
Name (A/Ohm/V) Trigger Trigger (V) (V)
------------- ---------- ------- ------- ------- -------
12V 128.700 8 5 11.590 12.810
12Vsb 2.500 8 5 11.400 12.600
PWOK 0.000 8 5 2.600 3.460
Vin_Good 0.000 8 1 2.600 3.460
SMBAlert 0.000 8 1 2.600 3.460
Load Ton Ton Ton
Name Max Min (ms)
------------- -------- -------- ---------
12V 3000.00 1.00 1088.32
12Vsb 1500.00 1.00 841.54
PWOK ******** ******** 1294.25
Vin_Good ******** ******** 0.06
SMBAlert ******** ******** 0.06
Load Ref Load Td Td Td
Name No. Max Min (ms)
------------- ------------- -------- -------- ---------
12V 3 -500.00 -100.00 -205.93
12Vsb 1 -1500.00 -50.00 -246.79
PWOK 1 500.00 100.00 205.93
Vin_Good 0 ******** ******** 0.06
SMBAlert 0 ******** ******** 0.06
STEP.234(UUT Test seq.234) : I2C Read Status Multi_S6(180V_47Hz_HH) ---- (0 PASS
Adderss :B0
Command Page00 :060200
Command Page01 :060201
Status Word :79
Status Byte :78
Status VOUT :7A
Status IOUT :7B
Status INPUT :7C
Status TEMPERATURE :7D
Status CML :7E
Status FANS :81
---------------------------------
Word SPEC: 0
Word SPEC: 0
Word SPEC: 0
Word SPEC: 0
Word SPEC: 0
Word SPEC: 0
Word SPEC: 0
Word SPEC: 0
Word SPEC_Page1: 0
Word SPEC_Page1: 0
Word SPEC_Page1: 0
Word SPEC_Page1: 0
Word SPEC_Page1: 0
Word SPEC_Page1: 0
Word SPEC_Page1: 0
Word SPEC_Page1: 0
Byte SPEC : 0
Byte SPEC : 0
Byte SPEC : 0
Byte SPEC : 0
Byte SPEC : 0
Byte SPEC : 0
Byte SPEC : 0
Byte SPEC : 0
VOUT SPEC : 0
VOUT SPEC : 0
VOUT SPEC : 0
VOUT SPEC : 0
VOUT SPEC : 0
VOUT SPEC : 0
VOUT SPEC : 0
VOUT SPEC : 0
Iout SPEC : 0
Iout SPEC : 0
Iout SPEC : 0
Iout SPEC : 0
Iout SPEC : 0
Iout SPEC : 0
Iout SPEC : 0
Iout SPEC : 0
Input SPEC : 0
Input SPEC : 0
Input SPEC : 0
Input SPEC : 0
Input SPEC : 0
Input SPEC : 0
Input SPEC : 0
Input SPEC : 0
Temperature SPEC : 0
Temperature SPEC : 0
Temperature SPEC : 0
Temperature SPEC : 0
Temperature SPEC : 0
Temperature SPEC : 0
Temperature SPEC : 0
Temperature SPEC : 0
CML SPEC : 0
CML SPEC : 0
CML SPEC : 0
CML SPEC : 0
CML SPEC : 0
CML SPEC : 0
CML SPEC : 0
CML SPEC : 0
FAN SPEC : 0
FAN SPEC : 0
FAN SPEC : 0
FAN SPEC : 0
FAN SPEC : 0
FAN SPEC : 0
FAN SPEC : 0
FAN SPEC : 0
----------------------------------
Word_Page_00 : 0
Word_Page_01 : 0
Status_Byte_P00 : 0
Status_Byte_P01 : 0
Status_VOUT_P00 : 0
Status_VOUT_P01 : 0
Status_IOUT_P00 : 0
Status_IOUT_P01 : 0
Status_INPUT_P00 : 0
Status_INPUT_P01 : 0
Status_TEM_P00 : 0
Status_TEM_P01 : 0
Status_CML_P00 : 0
Status_CML_P01 : 0
Status_FANS_P00 : 0
Status_FANS_P01 : 0
STEP.235(UUT Test seq.235) : PS OFF Time 80611(180V_47Hz_HH) ---- (1'591) - PASS
Vin (V)= Refer to the previous item
Fin (Hz)= Refer to the previous item
On Phase Delay(ms)= Refer to the previous item
UUT Off Time (s)= Refer to the previous item
Loading (A/Ohm/V)= Refer to the previous item
Trigger: 1:Trig1R(AC), 2:Trig2R(PS on), 3:TTL3R, 4:TTL4R, 5:CMPAR, 6:CMPBR, 7:SWR,
8:Trig1F(AC), 9:Trig2F(PS on),10:TTL3F,11:TTL4F,12:CMPAF,13:CMPBF,14:SWF
TTL Trigger
Index Level
------- ---------
1 1
2 1
3 1
4 1
Load Start End VcmpA VcmpB
Name Trigger Trigger (V) (V)
------------- ------- ------- ------- -------
12V 2 12 11.590 12.810
12Vsb 2 2 11.400 12.600
PWOK 2 12 2.600 2.600
Vin_Good 2 2 2.600 2.600
SMBAlert 2 2 2.600 2.600
Load Ton Ton Ton
Name Max Min (ms)
------------- -------- -------- ---------
12V ******** ******** 2.43
12Vsb ******** ******** --------
PWOK 50.00 0.01 0.77
Vin_Good ******** ******** --------
SMBAlert ******** ******** --------
Load Ref Load Td Td Td
Name No. Max Min (ms)
------------- ---------- -------- -------- ---------
12V 3 100.00 1.00 1.66
12Vsb 0 ******** ******** --------
PWOK 1 -100.00 -1.00 -1.66
Vin_Good 0 ******** ******** --------
SMBAlert 0 ******** ******** --------
STEP.236(UUT Test seq.236) : PS ON Delay time 80611(180V_47Hz_HH) ---- (0'9 PASS
Vin (V)= Refer to the previous item
Fin (Hz)= Refer to the previous item
On Phase Delay(ms)= Refer to the previous item
UUT Off Time (s)= Refer to the previous item
Loading (A/Ohm/V)= Refer to the previous item
Trigger: 1:Trig1R(AC), 2:Trig2R(PS on), 3:TTL3R, 4:TTL4R, 5:CMPAR, 6:CMPBR, 7:SWR,
8:Trig1F(AC), 9:Trig2F(PS on),10:TTL3F,11:TTL4F,12:CMPAF,13:CMPBF,14:SWF
TTL Trigger
Index Level
------- ---------
1 1
2 1
3 1
4 1
Load Start End VcmpA VcmpB
Name Trigger Trigger (V) (V)
------------- ------- ------- ------- -------
12V 9 5 11.590 12.810
12Vsb 9 9 11.400 12.600
PWOK 9 5 2.600 2.600
Vin_Good 9 9 2.600 2.600
SMBAlert 9 9 2.600 2.600
Load Ton Ton Ton
Name Max Min (ms)
------------- -------- -------- ---------
12V 400.00 5.00 62.63
12Vsb ******** ******** 0.14
PWOK ******** ******** 268.65
Vin_Good ******** ******** 0.14
SMBAlert ******** ******** 0.14
Load Ref Load Td Td Td
Name No. Max Min (ms)
------------- ---------- -------- -------- ---------
12V 3 -500.000 -100.000 -206.021
12Vsb 0 ********* ********* 0.141
PWOK 1 500.000 100.000 206.021
Vin_Good 0 ********* ********* 0.141
SMBAlert 0 ********* ********* 0.141
STEP.237(UUT Test seq.237) : Turn On Timing Test_Multi or Single(180V_47Hz_ PASS
ElaspedTime (S)= 2'215
Vin (V)= 180.00
Fin (Hz)= 47.00
On Phase Delay(ms)= 90.00
UUT Off Time (s)= 0.50
Trigger: 1:TTL1R, 2:TTL2R, 3:TTL3R, 4:TTL4R, 5:CMPAR, 6:CMPBR, 7:SWR,
8:TTL1F, 9:TTL2F,10:TTL3F,11:TTL4F,12:CMPAF,13:CMPBF,14:SWF
TTL Trigger
Index Level
------- ---------
1 1.00
2 1.00
3 1.00
4 1.00
Load Loading Start End VcmpA VcmpB
Name (A/Ohm/V) Trigger Trigger (V) (V)
------------- ---------- ------- ------- ------- -------
12V 128.700 5 6 1.220 11.590
12Vsb 2.500 5 6 1.200 10.800
PWOK 0.000 8 1 2.600 3.460
Vin_Good 0.000 8 1 2.600 3.460
SMBAlert 0.000 8 1 2.600 3.460
Load Ton Ton Ton
Name Max Min (ms)
------------- -------- -------- ---------
12V 70.00 5.00 51.44
12Vsb 70.00 1.00 11.13
PWOK ******** ******** 0.06
Vin_Good ******** ******** 0.06
SMBAlert ******** ******** 0.06
Load Ref Load Td Td Td
Name No. Max Min (ms)
------------- ------------- -------- -------- ---------
12V 0 ******** ******** 51.44
12Vsb 0 ******** ******** 11.13
PWOK 0 ******** ******** 0.06
Vin_Good 0 ******** ******** 0.06
SMBAlert 0 ******** ******** 0.06
STEP.238(UUT Test seq.238) : TTL & Relay Setup ---- (0'015) --------------- PASS
(The Report Format of this Sequence was not found)
STEP.239(UUT Test seq.239) : PS ON Delay time 80611(180V_47Hz_HH_Tpson_12V_ PASS
Vin (V)= Refer to the previous item
Fin (Hz)= Refer to the previous item
On Phase Delay(ms)= Refer to the previous item
UUT Off Time (s)= Refer to the previous item
Loading (A/Ohm/V)= Refer to the previous item
Trigger: 1:Trig1R(AC), 2:Trig2R(PS on), 3:TTL3R, 4:TTL4R, 5:CMPAR, 6:CMPBR, 7:SWR,
8:Trig1F(AC), 9:Trig2F(PS on),10:TTL3F,11:TTL4F,12:CMPAF,13:CMPBF,14:SWF
TTL Trigger
Index Level
------- ---------
1 1
2 1
3 1
4 1
Load Start End VcmpA VcmpB
Name Trigger Trigger (V) (V)
------------- ------- ------- ------- -------
12V 5 6 1.220 11.590
12Vsb 9 9 1.200 10.800
PWOK 9 9 2.600 2.600
Vin_Good 9 9 2.600 2.600
SMBAlert 9 9 2.600 2.600
Load Ton Ton Ton
Name Max Min (ms)
------------- -------- -------- ---------
12V 70.00 5.00 51.45
12Vsb ******** ******** 0.14
PWOK ******** ******** 0.14
Vin_Good ******** ******** 0.14
SMBAlert ******** ******** 0.14
Load Ref Load Td Td Td
Name No. Max Min (ms)
------------- ---------- -------- -------- ---------
12V 0 ********* ********* 51.449
12Vsb 0 ********* ********* 0.140
PWOK 0 ********* ********* 0.140
Vin_Good 0 ********* ********* 0.140
SMBAlert 0 ********* ********* 0.140
STEP.240(UUT Test seq.240) : Input Output Eff Noise Multi or Single(180V_47 PASS
ElapsedTime (S)= 1'622
Vin (V)= 180.00
Fin (Hz)= 47.00
Delay Time (ms)= 300.00
Load Loading Iout Iout Iout
Name (A/Ohm/V) Max Min (A)
------------- ---------- ------- ------- -------
12V 128.700 ******* ******* 128.697
12Vsb 0.100 ******* ******* 0.100
PWOK 0.000 ******* ******* 0.000
Vin_Good 0.000 ******* ******* 0.000
SMBAlert 0.000 ******* ******* 0.000
-------Load---------------------------------
Load Vout Vout Vout
Name Max Min (V)
------------ ------- ------- -------
12V ???.??? ???.??? ???.???
12Vsb ???.??? ???.??? ???.???
PWOK ???.??? ???.??? ???.???
Vin_Good ???.??? ???.??? ???.???
SMBAlert ???.??? ???.??? ???.???
--------34970----------------------------------
Load Vout Vout Vout
Name Max Min (V)
------------ ------- ------- -------
12V 12.810 11.590 12.151
12VSb 12.600 11.400 12.108
PWOK 3.460 2.500 3.199
Vin_Good 3.460 2.500 3.197
SMBAlert 3.460 2.500 3.225
IBUS ******* ******* 6.363
CR 0.400 ******* -0.015
Max Min Reading
------------- ---------- ---------- ----------
Vrms (V) ******** ******** 179.4528
PF 1.0000 ******** 0.9991
THDi (%) ******** * 2.4505
Irms (A) ******** ******** 9.6586
Pin (W) ******** ******** XXXXXXXX
Pout (W) ******** ******** XXXXXXXX
Eff (%) ******** ******** 90.3686
Load Noise Range Noise B.W
Name (V) (MHz)
------------- ----------- ---------
12V 2 20.000
12Vsb 2 20.000
PWOK 2 20.000
Vin_Good 2 20.000
SMBAlert 2 20.000
Load Vpp Noise Vpp Noise Vpp Noise
Name Max(mV) Min(mV) (mV)
------------- ------------ ------------ ------------
12V 120.000 0.000 15.250
12Vsb 120.000 0.000 7.470
PWOK ********* ********* 24.970
Vin_Good ********* ********* 21.440
SMBAlert ********* ********* 26.440
STEP.241(UUT Test seq.241) : Static ACDC 34970_or_Load_Multi or Single(180V PASS
ElapsedTime (S)= 1'264
Vin (V)= 180.00
Fin (Hz)= 47.00
Delay Time (ms)= 500.00
Load Loading Iout Iout Iout
Name (A/Ohm/V) Max Min (A)
------------- ---------- ------- ------- -------
12V 128.700 ******* ******* 128.697
12Vsb 2.750 ******* ******* 2.750
PWOK 0.000 ******* ******* 0.000
Vin_Good 0.000 ******* ******* 0.000
SMBAlert 0.000 ******* ******* 0.000
Load Vout Vout Vout
Name Max Min (V)
------------ ------- ------- -------
12V 12.810 11.590 12.155
12VSb 12.600 11.400 11.970
PWOK 3.460 2.500 3.199
Vin_Good 3.460 2.500 3.200
SMBAlert 3.460 2.500 3.220
IBUS ******* ******* 6.363
CR 0.400 ******* -0.017
Max Min Reading
------------- --------- --------- ---------
Pout (W) ******* ******* XXXXXXX
STEP.242(UUT Test seq.242) : Static ACDC 34970_or_Load_Multi or Single(180V PASS
ElapsedTime (S)= 1'420
Vin (V)= 180.00
Fin (Hz)= 47.00
Delay Time (ms)= 500.00
Load Loading Iout Iout Iout
Name (A/Ohm/V) Max Min (A)
------------- ---------- ------- ------- -------
12V 128.700 ******* ******* 0.000
12Vsb 3.650 ******* ******* 0.007
PWOK 0.000 ******* ******* 0.000
Vin_Good 0.000 ******* ******* 0.000
SMBAlert 0.000 ******* ******* 0.000
Load Vout Vout Vout
Name Max Min (V)
------------ ------- ------- -------
12V 0.400 ******* 0.001
12VSb 12.600 ******* 11.959
PWOK 0.400 ******* 0.039
Vin_Good 3.460 2.400 3.218
SMBAlert 3.460 ******* 3.211
IBUS ******* ******* 0.173
CR 0.400 ******* 0.004
Max Min Reading
------------- --------- --------- ---------
Pout (W) ******* ******* 0.084
STEP.243(UUT Test seq.243) : Static ACDC 34970_or_Load_Multi or Single(180V PASS
ElapsedTime (S)= 1'903
Vin (V)= 180.00
Fin (Hz)= 47.00
Delay Time (ms)= 1000.00
Load Loading Iout Iout Iout
Name (A/Ohm/V) Max Min (A)
------------- ---------- ------- ------- -------
12V 128.700 ******* ******* 128.697
12Vsb 2.750 ******* ******* 2.750
PWOK 0.000 ******* ******* 0.000
Vin_Good 0.000 ******* ******* 0.000
SMBAlert 0.000 ******* ******* 0.000
Load Vout Vout Vout
Name Max Min (V)
------------ ------- ------- -------
12V 12.810 11.590 12.149
12VSb 12.600 11.400 11.971
PWOK 3.460 2.500 3.195
Vin_Good 3.460 2.500 3.196
SMBAlert 3.460 2.500 3.225
IBUS ******* ******* 6.366
CR 0.400 ******* -0.017
Max Min Reading
------------- --------- --------- ---------
Pout (W) ******* ******* XXXXXXX
STEP.244(UUT Test seq.244) : Cold Redundant Master Multi _S2 ---- (0'109) - PASS
(The Report Format of this Sequence was not found)
STEP.245(UUT Test seq.245) : Static ACDC 34970_or_Load_Multi or Single(180V PASS
ElapsedTime (S)= 1'217
Vin (V)= 180.00
Fin (Hz)= 47.00
Delay Time (ms)= 500.00
Load Loading Iout Iout Iout
Name (A/Ohm/V) Max Min (A)
------------- ---------- ------- ------- -------
12V 128.700 ******* ******* 128.697
12Vsb 2.500 ******* ******* 2.500
PWOK 0.000 ******* ******* 0.000
Vin_Good 0.000 ******* ******* 0.000
SMBAlert 0.000 ******* ******* 0.000
Load Vout Vout Vout
Name Max Min (V)
------------ ------- ------- -------
12V 12.810 11.590 12.153
12VSb 12.600 11.400 11.981
PWOK 3.460 2.500 3.196
Vin_Good 3.460 2.500 3.195
SMBAlert 3.460 2.500 3.218
IBUS ******* ******* 6.368
CR 3.460 2.500 3.141
Max Min Reading
------------- --------- --------- ---------
Pout (W) ******* ******* XXXXXXX
STEP.246(UUT Test seq.246) : Disable Cold Redundant Master Multi_S2 ---- (0 PASS
(The Report Format of this Sequence was not found)
STEP.247(UUT Test seq.247) : Static ACDC 34970_or_Load_Multi or Single(180V PASS
ElapsedTime (S)= 1'232
Vin (V)= 180.00
Fin (Hz)= 47.00
Delay Time (ms)= 500.00
Load Loading Iout Iout Iout
Name (A/Ohm/V) Max Min (A)
------------- ---------- ------- ------- -------
12V 128.700 ******* ******* 128.697
12Vsb 2.500 ******* ******* 2.500
PWOK 0.000 ******* ******* 0.000
Vin_Good 0.000 ******* ******* 0.000
SMBAlert 0.000 ******* ******* 0.000
Load Vout Vout Vout
Name Max Min (V)
------------ ------- ------- -------
12V 12.810 11.590 12.155
12VSb 12.600 11.400 11.981
PWOK 3.460 2.500 3.195
Vin_Good 3.460 2.500 3.202
SMBAlert 3.460 2.500 3.221
IBUS ******* ******* 6.367
CR 0.400 ******* -0.017
Max Min Reading
------------- --------- --------- ---------
Pout (W) ******* ******* XXXXXXX
STEP.248(UUT Test seq.248) : Input Output Eff Noise Multi or Single(180V_47 PASS
ElapsedTime (S)= 1'560
Vin (V)= 180.00
Fin (Hz)= 47.00
Delay Time (ms)= 300.00
Load Loading Iout Iout Iout
Name (A/Ohm/V) Max Min (A)
------------- ---------- ------- ------- -------
12V 128.700 ******* ******* 128.697
12Vsb 2.500 ******* ******* 2.500
PWOK 0.000 ******* ******* 0.000
Vin_Good 0.000 ******* ******* 0.000
SMBAlert 0.000 ******* ******* 0.000
-------Load---------------------------------
Load Vout Vout Vout
Name Max Min (V)
------------ ------- ------- -------
12V ???.??? ???.??? ???.???
12Vsb ???.??? ???.??? ???.???
PWOK ???.??? ???.??? ???.???
Vin_Good ???.??? ???.??? ???.???
SMBAlert ???.??? ???.??? ???.???
--------34970----------------------------------
Load Vout Vout Vout
Name Max Min (V)
------------ ------- ------- -------
12V 12.810 11.590 12.156
12VSb 12.600 11.400 11.981
PWOK 3.460 2.500 3.201
Vin_Good 3.460 2.500 3.195
SMBAlert 3.460 2.500 3.226
IBUS ******* ******* 6.367
CR 0.400 ******* -0.017
Max Min Reading
------------- ---------- ---------- ----------
Vrms (V) ******** ******** 179.4440
PF 1.0000 ******** 0.9992
THDi (%) ******** * 2.4787
Irms (A) ******** ******** 9.8629
Pin (W) ******** ******** XXXXXXXX
Pout (W) ******** ******** XXXXXXXX
Eff (%) ******** ******** 90.1606
Load Noise Range Noise B.W
Name (V) (MHz)
------------- ----------- ---------
12V 2 20.000
12Vsb 2 20.000
PWOK 2 20.000
Vin_Good 2 20.000
SMBAlert 2 20.000
Load Vpp Noise Vpp Noise Vpp Noise
Name Max(mV) Min(mV) (mV)
------------- ------------ ------------ ------------
12V 120.000 0.000 14.390
12Vsb 120.000 0.000 16.460
PWOK ********* ********* 24.840
Vin_Good ********* ********* 22.770
SMBAlert ********* ********* 26.860
STEP.249(UUT Test seq.249) : Static ACDC 34970_or_Load_Multi or Single(180V PASS
ElapsedTime (S)= 3'728
Vin (V)= 180.00
Fin (Hz)= 47.00
Delay Time (ms)= 3000.00
Load Loading Iout Iout Iout
Name (A/Ohm/V) Max Min (A)
------------- ---------- ------- ------- -------
12V 148.005 ******* ******* 148.002
12Vsb 2.500 ******* ******* 2.500
PWOK 0.000 ******* ******* 0.000
Vin_Good 0.000 ******* ******* 0.000
SMBAlert 0.000 ******* ******* 0.000
Load Vout Vout Vout
Name Max Min (V)
------------ ------- ------- -------
12V 12.810 11.590 12.148
12VSb 12.600 11.400 11.978
PWOK 3.460 2.500 3.198
Vin_Good 3.460 2.500 3.199
SMBAlert 3.460 ******* 0.048
IBUS ******* ******* 7.334
CR 0.400 ******* -0.020
Max Min Reading
------------- --------- --------- ---------
Pout (W) ******* ******* XXXXXXX
STEP.250(UUT Test seq.250) : TTL & Relay Setup(PS OnOff) ---- (1'046) ----- PASS
(The Report Format of this Sequence was not found)
STEP.251(UUT Test seq.251) : Peak_Load_S3_Multi_S(180V-OCP1_HL_Delay time 5 PASS
ElapsedTime (S)= 8'611
Vin (V)= Refer to the previous item
Fin (Hz)= Refer to the previous item
Delay Time (ms)= 2000.00
Load Setting Time (ms)= 2000.00
Measurement Delay Time (ms)= 3000.00
Turn On Delay Time (ms)= 3000.00
Loading Loading
Name (A/Ohm/V)
------------- ----------
12V 128.700
12Vsb 0.100
PWOK 0.000
Vin_Good 0.000
SMBAlert 0.000
12V_Loading_level Dell_Time Rise Rate Fall Rate
(A) (ms) (A/us) (A/us)
------------------ --------- --------- ---------
100.000 500.000 2.5000 2.5000
128.700 500.000 2.5000 2.5000
167.310 50.200 2.5000 2.5000
128.700 500.000 2.5000 2.5000
Load Vpk Max Vpk Min Vpk High Vpk Low
Name (V) (V) (V) (V)
------------- --------- --------- --------- ---------
12V 12.810 11.590 12.215 12.098
12Vsb 12.600 11.400 12.128 12.117
PWOK 3.460 2.500 3.233 3.234
Vin_Good 3.460 2.500 3.228 3.222
SMBAlert 3.460 ********* 0.100 0.077
STEP.252(UUT Test seq.252) : Peak_Load_S3_Multi_S(180V-OCP1_HH_Delay time 5 PASS
ElapsedTime (S)= 8'487
Vin (V)= Refer to the previous item
Fin (Hz)= Refer to the previous item
Delay Time (ms)= 2000.00
Load Setting Time (ms)= 2000.00
Measurement Delay Time (ms)= 3000.00
Turn On Delay Time (ms)= 3000.00
Loading Loading
Name (A/Ohm/V)
------------- ----------
12V 128.700
12Vsb 2.500
PWOK 0.000
Vin_Good 0.000
SMBAlert 0.000
12V_Loading_level Dell_Time Rise Rate Fall Rate
(A) (ms) (A/us) (A/us)
------------------ --------- --------- ---------
100.000 500.000 2.5000 2.5000
128.700 500.000 2.5000 2.5000
167.310 50.200 2.5000 2.5000
128.700 500.000 2.5000 2.5000
Load Vpk Max Vpk Min Vpk High Vpk Low
Name (V) (V) (V) (V)
------------- --------- --------- --------- ---------
12V 12.810 11.590 12.217 12.098
12Vsb 12.600 11.400 12.010 11.992
PWOK 3.460 2.500 3.232 3.232
Vin_Good 3.460 2.500 3.228 3.223
SMBAlert 3.460 ********* 0.104 0.078
STEP.253(UUT Test seq.253) : Peak_Load_S3_Multi_S(180V-OCP2_HL_Delay time 0 PASS
ElapsedTime (S)= 8'470
Vin (V)= Refer to the previous item
Fin (Hz)= Refer to the previous item
Delay Time (ms)= 2000.00
Load Setting Time (ms)= 2000.00
Measurement Delay Time (ms)= 3000.00
Turn On Delay Time (ms)= 3000.00
Loading Loading
Name (A/Ohm/V)
------------- ----------
12V 128.700
12Vsb 0.100
PWOK 0.000
Vin_Good 0.000
SMBAlert 0.000
12V_Loading_level Dell_Time Rise Rate Fall Rate
(A) (ms) (A/us) (A/us)
------------------ --------- --------- ---------
100.000 500.000 2.5000 2.5000
128.700 500.000 2.5000 2.5000
258.687 0.120 2.5000 2.5000
128.700 500.000 2.5000 2.5000
Load Vpk Max Vpk Min Vpk High Vpk Low
Name (V) (V) (V) (V)
------------- --------- --------- --------- ---------
12V 12.960 11.000 12.238 11.971
12Vsb 12.600 11.400 12.133 12.119
PWOK 3.460 2.500 3.233 3.238
Vin_Good 3.460 2.500 3.229 3.226
SMBAlert 3.460 ********* 0.113 0.044
STEP.254(UUT Test seq.254) : Peak_Load_S3_Multi_S(180V-OCP2_HH_Delay time 0 PASS
ElapsedTime (S)= 8'486
Vin (V)= Refer to the previous item
Fin (Hz)= Refer to the previous item
Delay Time (ms)= 2000.00
Load Setting Time (ms)= 2000.00
Measurement Delay Time (ms)= 3000.00
Turn On Delay Time (ms)= 3000.00
Loading Loading
Name (A/Ohm/V)
------------- ----------
12V 128.700
12Vsb 2.500
PWOK 0.000
Vin_Good 0.000
SMBAlert 0.000
12V_Loading_level Dell_Time Rise Rate Fall Rate
(A) (ms) (A/us) (A/us)
------------------ --------- --------- ---------
100.000 500.000 2.5000 2.5000
128.700 500.000 2.5000 2.5000
258.687 0.120 2.5000 2.5000
128.700 500.000 2.5000 2.5000
Load Vpk Max Vpk Min Vpk High Vpk Low
Name (V) (V) (V) (V)
------------- --------- --------- --------- ---------
12V 12.960 11.000 12.233 11.971
12Vsb 12.600 11.400 12.011 11.992
PWOK 3.460 2.500 3.231 3.236
Vin_Good 3.460 2.500 3.227 3.224
SMBAlert 3.460 ********* 0.116 0.043
STEP.255(UUT Test seq.255) : Set Input Condition Multi_S4_4(180V_47Hz) ---- PASS
Input Voltage Type (Vac=0 ; Vdc=1) = 0
Vin = 180.000
Fin = 47.000
Vin_DC_Positive_Negative(Positive=0 ; Negative=1) = 0
STEP.256(UUT Test seq.256) : Set Dynamic_Time ---- (0'000) ---------------- PASS
ElapsedTime (S)= 0'000
Delay Time (ms)= 3000.00
Measurement Time (ms) = 1000.00
UUT Off Time (s)= 3.00
STEP.257(UUT Test seq.257) : SetAllLoad_SlewRate_S ---- (0'109) ----------- PASS
STEP.258(UUT Test seq.258) : Sync_Dynamic_80611_20200716_Multi_S(180V-OCP_1 PASS
ElapsedTime (S)= 4'727
Vin (V)= Refer to previous item
Fin (Hz)= Refer to previous item
Duration-1 (ms)= 100.0000
Duration-2 (ms) = 50.2000
Load Loading-1 Loading-2 Vstable+ Vstable-
Name (A) (A) (V) (V)
------------- --------- --------- --------- ---------
12V 1.000 1.000 -------- --------
12Vsb 2.750 3.650 -------- --------
PWOK 0.000 0.000 -------- --------
Vin_Good 0.000 0.000 -------- --------
SMBAlert 0.000 0.000 -------- --------
Load Vpk+ Max Vpk+ Min Vpk High Vpk- Max Vpk- Min Vpk Low
Name (V) (V) (V) (V) (V) (V)
------------- --------- --------- --------- --------- --------- ---------
12V 12.810 11.590 12.248 12.810 11.590 12.236
12Vsb 12.600 11.400 12.010 12.600 11.400 11.991
PWOK 3.460 2.500 3.242 3.460 2.500 3.257
Vin_Good 3.460 2.500 3.236 3.460 2.500 3.247
SMBAlert 3.460 2.500 3.250 3.460 2.500 3.255
Load Vspk+ Max Vspk+ Min Vspk High Vspk- Max Vspk- Min Vspk Low
Name (V) (V) (mV) (V) (V) (mV)
------------- ---------- ---------- ---------- ---------- ---------- ----------
12V ******** ******** -------- ******** ******** --------
12Vsb ******** ******** -------- ******** ******** --------
PWOK ******** ******** -------- ******** ******** --------
Vin_Good ******** ******** -------- ******** ******** --------
SMBAlert ******** ******** -------- ******** ******** --------
STEP.259(UUT Test seq.259) : Sync_Dynamic_80611_20200716_Multi_S(180V-OCP_1 PASS
ElapsedTime (S)= 4'821
Vin (V)= Refer to previous item
Fin (Hz)= Refer to previous item
Duration-1 (ms)= 100.0000
Duration-2 (ms) = 50.2000
Load Loading-1 Loading-2 Vstable+ Vstable-
Name (A) (A) (V) (V)
------------- --------- --------- --------- ---------
12V 128.700 128.700 -------- --------
12Vsb 2.750 3.650 -------- --------
PWOK 0.000 0.000 -------- --------
Vin_Good 0.000 0.000 -------- --------
SMBAlert 0.000 0.000 -------- --------
Load Vpk+ Max Vpk+ Min Vpk High Vpk- Max Vpk- Min Vpk Low
Name (V) (V) (V) (V) (V) (V)
------------- --------- --------- --------- --------- --------- ---------
12V 12.810 11.590 12.169 12.810 11.590 12.158
12Vsb 12.600 11.400 12.000 12.600 11.400 11.971
PWOK 3.460 2.500 3.224 3.460 2.500 3.238
Vin_Good 3.460 2.500 3.220 3.460 2.500 3.229
SMBAlert 3.460 2.500 3.258 3.460 2.500 3.266
Load Vspk+ Max Vspk+ Min Vspk High Vspk- Max Vspk- Min Vspk Low
Name (V) (V) (mV) (V) (V) (mV)
------------- ---------- ---------- ---------- ---------- ---------- ----------
12V ******** ******** -------- ******** ******** --------
12Vsb ******** ******** -------- ******** ******** --------
PWOK ******** ******** -------- ******** ******** --------
Vin_Good ******** ******** -------- ******** ******** --------
SMBAlert ******** ******** -------- ******** ******** --------
STEP.260(UUT Test seq.260) : Hold Up Timing Test_Multi or Single(180V_47Hz_ PASS
ElapsedTime (S)= 0'920
Vin (V)= 180.00
Fin (Hz)= 47.00
Delay Time (ms)= 200.00
On Phase Delay(ms)= 90.00
UUT Off Time (s)= 0.00
Trigger: 1:Trig1R(AC), 2:Trig2R(PS on), 3:TTL3R, 4:TTL4R, 5:CMPAR, 6:CMPBR, 7:SWR,
8:Trig1F(AC), 9:Trig2F(PS on),10:TTL3F,11:TTL4F,12:CMPAF,13:CMPBF,14:SWF
TTL Trigger
Index Level
------- ---------
1 1
2 1
3 1
4 1
Load Loading Start End VcmpA VcmpB
Name (A/Ohm/V) Trigger Trigger (V) (V)
------------- ---------- ------- ------- ------- -------
12V 90.090 8 12 11.590 12.810
12Vsb 1.750 8 12 11.400 12.600
PWOK 0.000 8 12 2.600 3.460
Vin_Good 0.000 8 12 2.600 3.460
SMBAlert 0.000 8 1 2.600 3.460
Load Tholdup Tholdup Tholdup
Name Max Min (ms)
------------- -------- -------- ---------
12V 1000.00 10.00 26.73
12Vsb 1000.00 70.00 79.06
PWOK 300.00 9.00 25.12
Vin_Good 4.00 0.01 2.74
SMBAlert ******** ******** 0.06
Load Ref Load Tholdup Tholdup Tholdup
Name No. Max Min (ms)
------------- ---------- -------- -------- ---------
12V 3 100.00 1.00 1.61
12Vsb 0 ******** ******** 79.06
PWOK 1 -100.00 -1.00 -1.61
Vin_Good 0 ******** ******** 2.74
SMBAlert 0 ******** ******** 0.06
STEP.261(UUT Test seq.261) : FAN Full Speed delay time Multi ---- (8'097) - PASS
STEP.262(UUT Test seq.262) : FAN Speed Normal_Multi ---- (0'094) ---------- PASS
(The Report Format of this Sequence was not found)
STEP.263(UUT Test seq.263) : Turn On Timing Test_Multi or Single(200V_50Hz_ PASS
ElaspedTime (S)= 1'840
Vin (V)= 200.00
Fin (Hz)= 50.00
On Phase Delay(ms)= 90.00
UUT Off Time (s)= 0.00
Trigger: 1:TTL1R, 2:TTL2R, 3:TTL3R, 4:TTL4R, 5:CMPAR, 6:CMPBR, 7:SWR,
8:TTL1F, 9:TTL2F,10:TTL3F,11:TTL4F,12:CMPAF,13:CMPBF,14:SWF
TTL Trigger
Index Level
------- ---------
1 1.00
2 1.00
3 1.00
4 1.00
Load Loading Start End VcmpA VcmpB
Name (A/Ohm/V) Trigger Trigger (V) (V)
------------- ---------- ------- ------- ------- -------
12V 145.100 8 5 11.590 12.810
12Vsb 2.500 8 5 11.400 12.600
PWOK 0.000 8 5 2.600 3.460
Vin_Good 0.000 8 1 2.600 3.460
SMBAlert 0.000 8 1 2.600 3.460
Load Ton Ton Ton
Name Max Min (ms)
------------- -------- -------- ---------
12V 3000.00 1.00 1045.69
12Vsb 1500.00 1.00 798.69
PWOK ******** ******** 1251.63
Vin_Good ******** ******** 0.06
SMBAlert ******** ******** 0.06
Load Ref Load Td Td Td
Name No. Max Min (ms)
------------- ------------- -------- -------- ---------
12V 3 -500.00 -100.00 -205.93
12Vsb 1 -1500.00 -50.00 -247.00
PWOK 1 500.00 100.00 205.93
Vin_Good 0 ******** ******** 0.06
SMBAlert 0 ******** ******** 0.06
STEP.264(UUT Test seq.264) : I2C Read Status Multi_S6(200V_50Hz_HH) ---- (0 PASS
Adderss :B0
Command Page00 :060200
Command Page01 :060201
Status Word :79
Status Byte :78
Status VOUT :7A
Status IOUT :7B
Status INPUT :7C
Status TEMPERATURE :7D
Status CML :7E
Status FANS :81
---------------------------------
Word SPEC: 0
Word SPEC: 0
Word SPEC: 0
Word SPEC: 0
Word SPEC: 0
Word SPEC: 0
Word SPEC: 0
Word SPEC: 0
Word SPEC_Page1: 0
Word SPEC_Page1: 0
Word SPEC_Page1: 0
Word SPEC_Page1: 0
Word SPEC_Page1: 0
Word SPEC_Page1: 0
Word SPEC_Page1: 0
Word SPEC_Page1: 0
Byte SPEC : 0
Byte SPEC : 0
Byte SPEC : 0
Byte SPEC : 0
Byte SPEC : 0
Byte SPEC : 0
Byte SPEC : 0
Byte SPEC : 0
VOUT SPEC : 0
VOUT SPEC : 0
VOUT SPEC : 0
VOUT SPEC : 0
VOUT SPEC : 0
VOUT SPEC : 0
VOUT SPEC : 0
VOUT SPEC : 0
Iout SPEC : 0
Iout SPEC : 0
Iout SPEC : 0
Iout SPEC : 0
Iout SPEC : 0
Iout SPEC : 0
Iout SPEC : 0
Iout SPEC : 0
Input SPEC : 0
Input SPEC : 0
Input SPEC : 0
Input SPEC : 0
Input SPEC : 0
Input SPEC : 0
Input SPEC : 0
Input SPEC : 0
Temperature SPEC : 0
Temperature SPEC : 0
Temperature SPEC : 0
Temperature SPEC : 0
Temperature SPEC : 0
Temperature SPEC : 0
Temperature SPEC : 0
Temperature SPEC : 0
CML SPEC : 0
CML SPEC : 0
CML SPEC : 0
CML SPEC : 0
CML SPEC : 0
CML SPEC : 0
CML SPEC : 0
CML SPEC : 0
FAN SPEC : 0
FAN SPEC : 0
FAN SPEC : 0
FAN SPEC : 0
FAN SPEC : 0
FAN SPEC : 0
FAN SPEC : 0
FAN SPEC : 0
----------------------------------
Word_Page_00 : 0
Word_Page_01 : 0
Status_Byte_P00 : 0
Status_Byte_P01 : 0
Status_VOUT_P00 : 0
Status_VOUT_P01 : 0
Status_IOUT_P00 : 0
Status_IOUT_P01 : 0
Status_INPUT_P00 : 0
Status_INPUT_P01 : 0
Status_TEM_P00 : 0
Status_TEM_P01 : 0
Status_CML_P00 : 0
Status_CML_P01 : 0
Status_FANS_P00 : 0
Status_FANS_P01 : 0
STEP.265(UUT Test seq.265) : PS OFF Time 80611(200V_50Hz_HH) ---- (1'591) - PASS
Vin (V)= Refer to the previous item
Fin (Hz)= Refer to the previous item
On Phase Delay(ms)= Refer to the previous item
UUT Off Time (s)= Refer to the previous item
Loading (A/Ohm/V)= Refer to the previous item
Trigger: 1:Trig1R(AC), 2:Trig2R(PS on), 3:TTL3R, 4:TTL4R, 5:CMPAR, 6:CMPBR, 7:SWR,
8:Trig1F(AC), 9:Trig2F(PS on),10:TTL3F,11:TTL4F,12:CMPAF,13:CMPBF,14:SWF
TTL Trigger
Index Level
------- ---------
1 1
2 1
3 1
4 1
Load Start End VcmpA VcmpB
Name Trigger Trigger (V) (V)
------------- ------- ------- ------- -------
12V 2 12 11.590 12.810
12Vsb 2 2 11.400 12.600
PWOK 2 12 2.600 2.600
Vin_Good 2 2 2.600 2.600
SMBAlert 2 2 2.600 2.600
Load Ton Ton Ton
Name Max Min (ms)
------------- -------- -------- ---------
12V ******** ******** 2.28
12Vsb ******** ******** --------
PWOK 50.00 0.01 0.62
Vin_Good ******** ******** --------
SMBAlert ******** ******** --------
Load Ref Load Td Td Td
Name No. Max Min (ms)
------------- ---------- -------- -------- ---------
12V 3 100.00 1.00 1.65
12Vsb 0 ******** ******** --------
PWOK 1 -100.00 -1.00 -1.65
Vin_Good 0 ******** ******** --------
SMBAlert 0 ******** ******** --------
STEP.266(UUT Test seq.266) : PS ON Delay time 80611(200V_50Hz_HH) ---- (0'9 PASS
Vin (V)= Refer to the previous item
Fin (Hz)= Refer to the previous item
On Phase Delay(ms)= Refer to the previous item
UUT Off Time (s)= Refer to the previous item
Loading (A/Ohm/V)= Refer to the previous item
Trigger: 1:Trig1R(AC), 2:Trig2R(PS on), 3:TTL3R, 4:TTL4R, 5:CMPAR, 6:CMPBR, 7:SWR,
8:Trig1F(AC), 9:Trig2F(PS on),10:TTL3F,11:TTL4F,12:CMPAF,13:CMPBF,14:SWF
TTL Trigger
Index Level
------- ---------
1 1
2 1
3 1
4 1
Load Start End VcmpA VcmpB
Name Trigger Trigger (V) (V)
------------- ------- ------- ------- -------
12V 9 5 11.590 12.810
12Vsb 9 9 11.400 12.600
PWOK 9 5 2.600 2.600
Vin_Good 9 9 2.600 2.600
SMBAlert 9 9 2.600 2.600
Load Ton Ton Ton
Name Max Min (ms)
------------- -------- -------- ---------
12V 400.00 5.00 62.77
12Vsb ******** ******** 0.16
PWOK ******** ******** 268.70
Vin_Good ******** ******** 0.16
SMBAlert ******** ******** 0.16
Load Ref Load Td Td Td
Name No. Max Min (ms)
------------- ---------- -------- -------- ---------
12V 3 -500.000 -100.000 -205.931
12Vsb 0 ********* ********* 0.163
PWOK 1 500.000 100.000 205.931
Vin_Good 0 ********* ********* 0.163
SMBAlert 0 ********* ********* 0.163
STEP.267(UUT Test seq.267) : Turn On Timing Test_Multi or Single(200V_50Hz_ PASS
ElaspedTime (S)= 1'996
Vin (V)= 200.00
Fin (Hz)= 50.00
On Phase Delay(ms)= 90.00
UUT Off Time (s)= 0.50
Trigger: 1:TTL1R, 2:TTL2R, 3:TTL3R, 4:TTL4R, 5:CMPAR, 6:CMPBR, 7:SWR,
8:TTL1F, 9:TTL2F,10:TTL3F,11:TTL4F,12:CMPAF,13:CMPBF,14:SWF
TTL Trigger
Index Level
------- ---------
1 1.00
2 1.00
3 1.00
4 1.00
Load Loading Start End VcmpA VcmpB
Name (A/Ohm/V) Trigger Trigger (V) (V)
------------- ---------- ------- ------- ------- -------
12V 145.100 5 6 1.220 11.590
12Vsb 2.500 5 6 1.200 10.800
PWOK 0.000 8 1 2.600 3.460
Vin_Good 0.000 8 1 2.600 3.460
SMBAlert 0.000 8 1 2.600 3.460
Load Ton Ton Ton
Name Max Min (ms)
------------- -------- -------- ---------
12V 70.00 5.00 51.46
12Vsb 70.00 1.00 11.07
PWOK ******** ******** 0.06
Vin_Good ******** ******** 0.06
SMBAlert ******** ******** 0.06
Load Ref Load Td Td Td
Name No. Max Min (ms)
------------- ------------- -------- -------- ---------
12V 0 ******** ******** 51.46
12Vsb 0 ******** ******** 11.07
PWOK 0 ******** ******** 0.06
Vin_Good 0 ******** ******** 0.06
SMBAlert 0 ******** ******** 0.06
STEP.268(UUT Test seq.268) : TTL & Relay Setup ---- (0'000) --------------- PASS
(The Report Format of this Sequence was not found)
STEP.269(UUT Test seq.269) : PS ON Delay time 80611(200V_50Hz_HH_Tpson_12V_ PASS
Vin (V)= Refer to the previous item
Fin (Hz)= Refer to the previous item
On Phase Delay(ms)= Refer to the previous item
UUT Off Time (s)= Refer to the previous item
Loading (A/Ohm/V)= Refer to the previous item
Trigger: 1:Trig1R(AC), 2:Trig2R(PS on), 3:TTL3R, 4:TTL4R, 5:CMPAR, 6:CMPBR, 7:SWR,
8:Trig1F(AC), 9:Trig2F(PS on),10:TTL3F,11:TTL4F,12:CMPAF,13:CMPBF,14:SWF
TTL Trigger
Index Level
------- ---------
1 1
2 1
3 1
4 1
Load Start End VcmpA VcmpB
Name Trigger Trigger (V) (V)
------------- ------- ------- ------- -------
12V 5 6 1.220 11.590
12Vsb 9 9 1.200 10.800
PWOK 9 9 2.600 2.600
Vin_Good 9 9 2.600 2.600
SMBAlert 9 9 2.600 2.600
Load Ton Ton Ton
Name Max Min (ms)
------------- -------- -------- ---------
12V 70.00 5.00 51.45
12Vsb ******** ******** 0.14
PWOK ******** ******** 0.14
Vin_Good ******** ******** 0.14
SMBAlert ******** ******** 0.14
Load Ref Load Td Td Td
Name No. Max Min (ms)
------------- ---------- -------- -------- ---------
12V 0 ********* ********* 51.450
12Vsb 0 ********* ********* 0.139
PWOK 0 ********* ********* 0.139
Vin_Good 0 ********* ********* 0.139
SMBAlert 0 ********* ********* 0.139
STEP.270(UUT Test seq.270) : Input Output Eff Noise Multi or Single(200V_50 PASS
ElapsedTime (S)= 1'622
Vin (V)= 200.00
Fin (Hz)= 50.00
Delay Time (ms)= 300.00
Load Loading Iout Iout Iout
Name (A/Ohm/V) Max Min (A)
------------- ---------- ------- ------- -------
12V 145.100 ******* ******* 145.097
12Vsb 0.100 ******* ******* 0.100
PWOK 0.000 ******* ******* 0.000
Vin_Good 0.000 ******* ******* 0.000
SMBAlert 0.000 ******* ******* 0.000
-------Load---------------------------------
Load Vout Vout Vout
Name Max Min (V)
------------ ------- ------- -------
12V ???.??? ???.??? ???.???
12Vsb ???.??? ???.??? ???.???
PWOK ???.??? ???.??? ???.???
Vin_Good ???.??? ???.??? ???.???
SMBAlert ???.??? ???.??? ???.???
--------34970----------------------------------
Load Vout Vout Vout
Name Max Min (V)
------------ ------- ------- -------
12V 12.810 11.590 12.142
12VSb 12.600 11.400 12.109
PWOK 3.460 2.500 3.196
Vin_Good 3.460 2.500 3.200
SMBAlert 3.460 2.500 3.219
IBUS ******* ******* 7.184
CR 0.400 ******* -0.018
Max Min Reading
------------- ---------- ---------- ----------
Vrms (V) ******** ******** 199.4590
PF 1.0000 ******** 0.9989
THDi (%) ******** * 2.2725
Irms (A) ******** ******** 9.7859
Pin (W) ******** ******** XXXXXXXX
Pout (W) ******** ******** XXXXXXXX
Eff (%) ******** ******** 90.4219
Load Noise Range Noise B.W
Name (V) (MHz)
------------- ----------- ---------
12V 2 20.000
12Vsb 2 20.000
PWOK 2 20.000
Vin_Good 2 20.000
SMBAlert 2 20.000
Load Vpp Noise Vpp Noise Vpp Noise
Name Max(mV) Min(mV) (mV)
------------- ------------ ------------ ------------
12V 120.000 0.000 16.450
12Vsb 120.000 0.000 7.860
PWOK ********* ********* 24.790
Vin_Good ********* ********* 21.520
SMBAlert ********* ********* 26.700
STEP.271(UUT Test seq.271) : Static ACDC 34970_or_Load_Multi or Single(200V PASS
ElapsedTime (S)= 1'248
Vin (V)= 200.00
Fin (Hz)= 50.00
Delay Time (ms)= 500.00
Load Loading Iout Iout Iout
Name (A/Ohm/V) Max Min (A)
------------- ---------- ------- ------- -------
12V 145.100 ******* ******* 145.097
12Vsb 2.750 ******* ******* 2.750
PWOK 0.000 ******* ******* 0.000
Vin_Good 0.000 ******* ******* 0.000
SMBAlert 0.000 ******* ******* 0.000
Load Vout Vout Vout
Name Max Min (V)
------------ ------- ------- -------
12V 12.810 11.590 12.144
12VSb 12.600 11.400 11.968
PWOK 3.460 2.500 3.195
Vin_Good 3.460 2.500 3.198
SMBAlert 3.460 2.500 3.220
IBUS ******* ******* 7.183
CR 0.400 ******* -0.019
Max Min Reading
------------- --------- --------- ---------
Pout (W) ******* ******* XXXXXXX
STEP.272(UUT Test seq.272) : Static ACDC 34970_or_Load_Multi or Single(200V PASS
ElapsedTime (S)= 1'451
Vin (V)= 200.00
Fin (Hz)= 50.00
Delay Time (ms)= 500.00
Load Loading Iout Iout Iout
Name (A/Ohm/V) Max Min (A)
------------- ---------- ------- ------- -------
12V 145.100 ******* ******* 0.000
12Vsb 3.650 ******* ******* 0.008
PWOK 0.000 ******* ******* 0.000
Vin_Good 0.000 ******* ******* 0.000
SMBAlert 0.000 ******* ******* 0.000
Load Vout Vout Vout
Name Max Min (V)
------------ ------- ------- -------
12V 0.400 ******* 0.001
12VSb 12.600 ******* 11.959
PWOK 0.400 ******* 0.039
Vin_Good 3.460 2.400 3.213
SMBAlert 3.460 ******* 3.215
IBUS ******* ******* 0.159
CR 0.400 ******* 0.004
Max Min Reading
------------- --------- --------- ---------
Pout (W) ******* ******* 0.096
STEP.273(UUT Test seq.273) : Static ACDC 34970_or_Load_Multi or Single(200V PASS
ElapsedTime (S)= 1'935
Vin (V)= 200.00
Fin (Hz)= 50.00
Delay Time (ms)= 1000.00
Load Loading Iout Iout Iout
Name (A/Ohm/V) Max Min (A)
------------- ---------- ------- ------- -------
12V 145.100 ******* ******* 145.097
12Vsb 2.750 ******* ******* 2.750
PWOK 0.000 ******* ******* 0.000
Vin_Good 0.000 ******* ******* 0.000
SMBAlert 0.000 ******* ******* 0.000
Load Vout Vout Vout
Name Max Min (V)
------------ ------- ------- -------
12V 12.810 11.590 12.140
12VSb 12.600 11.400 11.971
PWOK 3.460 2.500 3.197
Vin_Good 3.460 2.500 3.192
SMBAlert 3.460 2.500 3.226
IBUS ******* ******* 7.184
CR 0.400 ******* -0.019
Max Min Reading
------------- --------- --------- ---------
Pout (W) ******* ******* XXXXXXX
STEP.274(UUT Test seq.274) : Cold Redundant Master Multi _S2 ---- (0'094) - PASS
(The Report Format of this Sequence was not found)
STEP.275(UUT Test seq.275) : Static ACDC 34970_or_Load_Multi or Single(200V PASS
ElapsedTime (S)= 1'280
Vin (V)= 200.00
Fin (Hz)= 50.00
Delay Time (ms)= 500.00
Load Loading Iout Iout Iout
Name (A/Ohm/V) Max Min (A)
------------- ---------- ------- ------- -------
12V 145.100 ******* ******* 145.097
12Vsb 2.500 ******* ******* 2.500
PWOK 0.000 ******* ******* 0.000
Vin_Good 0.000 ******* ******* 0.000
SMBAlert 0.000 ******* ******* 0.000
Load Vout Vout Vout
Name Max Min (V)
------------ ------- ------- -------
12V 12.810 11.590 12.145
12VSb 12.600 11.400 11.980
PWOK 3.460 2.500 3.195
Vin_Good 3.460 2.500 3.189
SMBAlert 3.460 2.500 3.225
IBUS ******* ******* 7.185
CR 3.460 2.500 3.138
Max Min Reading
------------- --------- --------- ---------
Pout (W) ******* ******* XXXXXXX
STEP.276(UUT Test seq.276) : Disable Cold Redundant Master Multi_S2 ---- (0 PASS
(The Report Format of this Sequence was not found)
STEP.277(UUT Test seq.277) : Static ACDC 34970_or_Load_Multi or Single(200V PASS
ElapsedTime (S)= 1'248
Vin (V)= 200.00
Fin (Hz)= 50.00
Delay Time (ms)= 500.00
Load Loading Iout Iout Iout
Name (A/Ohm/V) Max Min (A)
------------- ---------- ------- ------- -------
12V 145.100 ******* ******* 145.097
12Vsb 2.500 ******* ******* 2.500
PWOK 0.000 ******* ******* 0.000
Vin_Good 0.000 ******* ******* 0.000
SMBAlert 0.000 ******* ******* 0.000
Load Vout Vout Vout
Name Max Min (V)
------------ ------- ------- -------
12V 12.810 11.590 12.145
12VSb 12.600 11.400 11.979
PWOK 3.460 2.500 3.198
Vin_Good 3.460 2.500 3.196
SMBAlert 3.460 2.500 3.222
IBUS ******* ******* 7.185
CR 0.400 ******* -0.019
Max Min Reading
------------- --------- --------- ---------
Pout (W) ******* ******* XXXXXXX
STEP.278(UUT Test seq.278) : Input Output Eff Noise Multi or Single(200V_50 PASS
ElapsedTime (S)= 1'560
Vin (V)= 200.00
Fin (Hz)= 50.00
Delay Time (ms)= 300.00
Load Loading Iout Iout Iout
Name (A/Ohm/V) Max Min (A)
------------- ---------- ------- ------- -------
12V 145.100 ******* ******* 145.097
12Vsb 2.500 ******* ******* 2.500
PWOK 0.000 ******* ******* 0.000
Vin_Good 0.000 ******* ******* 0.000
SMBAlert 0.000 ******* ******* 0.000
-------Load---------------------------------
Load Vout Vout Vout
Name Max Min (V)
------------ ------- ------- -------
12V ???.??? ???.??? ???.???
12Vsb ???.??? ???.??? ???.???
PWOK ???.??? ???.??? ???.???
Vin_Good ???.??? ???.??? ???.???
SMBAlert ???.??? ???.??? ???.???
--------34970----------------------------------
Load Vout Vout Vout
Name Max Min (V)
------------ ------- ------- -------
12V 12.810 11.590 12.144
12VSb 12.600 11.400 11.979
PWOK 3.460 2.500 3.199
Vin_Good 3.460 2.500 3.193
SMBAlert 3.460 2.500 3.223
IBUS ******* ******* 7.187
CR 0.400 ******* -0.019
Max Min Reading
------------- ---------- ---------- ----------
Vrms (V) ******** ******** 199.4801
PF 1.0000 ******** 0.9990
THDi (%) ******** * 2.4229
Irms (A) ******** ******** 9.9734
Pin (W) ******** ******** XXXXXXXX
Pout (W) ******** ******** XXXXXXXX
Eff (%) ******** ******** 90.1649
Load Noise Range Noise B.W
Name (V) (MHz)
------------- ----------- ---------
12V 2 20.000
12Vsb 2 20.000
PWOK 2 20.000
Vin_Good 2 20.000
SMBAlert 2 20.000
Load Vpp Noise Vpp Noise Vpp Noise
Name Max(mV) Min(mV) (mV)
------------- ------------ ------------ ------------
12V 120.000 0.000 15.990
12Vsb 120.000 0.000 16.680
PWOK ********* ********* 24.800
Vin_Good ********* ********* 22.800
SMBAlert ********* ********* 26.220
STEP.279(UUT Test seq.279) : Static ACDC 34970_or_Load_Multi or Single(200V PASS
ElapsedTime (S)= 3'791
Vin (V)= 200.00
Fin (Hz)= 50.00
Delay Time (ms)= 3000.00
Load Loading Iout Iout Iout
Name (A/Ohm/V) Max Min (A)
------------- ---------- ------- ------- -------
12V 166.865 ******* ******* 166.862
12Vsb 2.500 ******* ******* 2.500
PWOK 0.000 ******* ******* 0.000
Vin_Good 0.000 ******* ******* 0.000
SMBAlert 0.000 ******* ******* 0.000
Load Vout Vout Vout
Name Max Min (V)
------------ ------- ------- -------
12V 12.810 11.590 12.137
12VSb 12.600 11.400 11.974
PWOK 3.460 2.500 3.191
Vin_Good 3.460 2.500 3.196
SMBAlert 3.460 ******* 0.046
IBUS ******* ******* 8.283
CR 0.400 ******* -0.023
Max Min Reading
------------- --------- --------- ---------
Pout (W) ******* ******* XXXXXXX
STEP.280(UUT Test seq.280) : TTL & Relay Setup(PS OnOff) ---- (1'030) ----- PASS
(The Report Format of this Sequence was not found)
STEP.281(UUT Test seq.281) : Peak_Load_S3_Multi_S(200V-OCP1_HL_Delay time 5 PASS
ElapsedTime (S)= 8'518
Vin (V)= Refer to the previous item
Fin (Hz)= Refer to the previous item
Delay Time (ms)= 2000.00
Load Setting Time (ms)= 2000.00
Measurement Delay Time (ms)= 3000.00
Turn On Delay Time (ms)= 3000.00
Loading Loading
Name (A/Ohm/V)
------------- ----------
12V 145.100
12Vsb 0.100
PWOK 0.000
Vin_Good 0.000
SMBAlert 0.000
12V_Loading_level Dell_Time Rise Rate Fall Rate
(A) (ms) (A/us) (A/us)
------------------ --------- --------- ---------
100.000 500.000 2.5000 2.5000
145.100 500.000 2.5000 2.5000
188.630 50.200 2.5000 2.5000
145.100 500.000 2.5000 2.5000
Load Vpk Max Vpk Min Vpk High Vpk Low
Name (V) (V) (V) (V)
------------- --------- --------- --------- ---------
12V 12.810 11.590 12.214 12.068
12Vsb 12.600 11.400 12.128 12.116
PWOK 3.460 2.500 3.232 3.229
Vin_Good 3.460 2.500 3.228 3.218
SMBAlert 3.460 ********* 0.099 0.071
STEP.282(UUT Test seq.282) : Peak_Load_S3_Multi_S(200V-OCP1_HH_Delay time 5 PASS
ElapsedTime (S)= 8'486
Vin (V)= Refer to the previous item
Fin (Hz)= Refer to the previous item
Delay Time (ms)= 2000.00
Load Setting Time (ms)= 2000.00
Measurement Delay Time (ms)= 3000.00
Turn On Delay Time (ms)= 3000.00
Loading Loading
Name (A/Ohm/V)
------------- ----------
12V 145.100
12Vsb 2.500
PWOK 0.000
Vin_Good 0.000
SMBAlert 0.000
12V_Loading_level Dell_Time Rise Rate Fall Rate
(A) (ms) (A/us) (A/us)
------------------ --------- --------- ---------
100.000 500.000 2.5000 2.5000
145.100 500.000 2.5000 2.5000
188.630 50.200 2.5000 2.5000
145.100 500.000 2.5000 2.5000
Load Vpk Max Vpk Min Vpk High Vpk Low
Name (V) (V) (V) (V)
------------- --------- --------- --------- ---------
12V 12.810 11.590 12.213 12.075
12Vsb 12.600 11.400 12.009 11.991
PWOK 3.460 2.500 3.232 3.230
Vin_Good 3.460 2.500 3.227 3.218
SMBAlert 3.460 ********* 0.100 0.070
STEP.283(UUT Test seq.283) : Peak_Load_S3_Multi_S(200V-OCP2_HL_Delay time 0 PASS
ElapsedTime (S)= 8'455
Vin (V)= Refer to the previous item
Fin (Hz)= Refer to the previous item
Delay Time (ms)= 2000.00
Load Setting Time (ms)= 2000.00
Measurement Delay Time (ms)= 3000.00
Turn On Delay Time (ms)= 3000.00
Loading Loading
Name (A/Ohm/V)
------------- ----------
12V 145.100
12Vsb 0.100
PWOK 0.000
Vin_Good 0.000
SMBAlert 0.000
12V_Loading_level Dell_Time Rise Rate Fall Rate
(A) (ms) (A/us) (A/us)
------------------ --------- --------- ---------
100.000 500.000 2.5000 2.5000
145.100 500.000 2.5000 2.5000
291.651 0.120 2.5000 2.5000
145.100 500.000 2.5000 2.5000
Load Vpk Max Vpk Min Vpk High Vpk Low
Name (V) (V) (V) (V)
------------- --------- --------- --------- ---------
12V 12.960 11.000 12.232 11.932
12Vsb 12.600 11.400 12.135 12.119
PWOK 3.460 2.500 3.233 3.235
Vin_Good 3.460 2.500 3.228 3.224
SMBAlert 3.460 ********* 0.117 0.037
STEP.284(UUT Test seq.284) : Peak_Load_S3_Multi_S(200V-OCP2_HH_Delay time 0 PASS
ElapsedTime (S)= 8'487
Vin (V)= Refer to the previous item
Fin (Hz)= Refer to the previous item
Delay Time (ms)= 2000.00
Load Setting Time (ms)= 2000.00
Measurement Delay Time (ms)= 3000.00
Turn On Delay Time (ms)= 3000.00
Loading Loading
Name (A/Ohm/V)
------------- ----------
12V 145.100
12Vsb 2.500
PWOK 0.000
Vin_Good 0.000
SMBAlert 0.000
12V_Loading_level Dell_Time Rise Rate Fall Rate
(A) (ms) (A/us) (A/us)
------------------ --------- --------- ---------
100.000 500.000 2.5000 2.5000
145.100 500.000 2.5000 2.5000
291.651 0.120 2.5000 2.5000
145.100 500.000 2.5000 2.5000
Load Vpk Max Vpk Min Vpk High Vpk Low
Name (V) (V) (V) (V)
------------- --------- --------- --------- ---------
12V 12.960 11.000 12.232 11.939
12Vsb 12.600 11.400 12.010 11.987
PWOK 3.460 2.500 3.231 3.233
Vin_Good 3.460 2.500 3.227 3.222
SMBAlert 3.460 ********* 0.127 0.036
STEP.285(UUT Test seq.285) : Set Input Condition Multi_S4_4(200V_50Hz) ---- PASS
Input Voltage Type (Vac=0 ; Vdc=1) = 0
Vin = 200.000
Fin = 50.000
Vin_DC_Positive_Negative(Positive=0 ; Negative=1) = 0
STEP.286(UUT Test seq.286) : Set Dynamic_Time ---- (0'000) ---------------- PASS
ElapsedTime (S)= 0'000
Delay Time (ms)= 3000.00
Measurement Time (ms) = 1000.00
UUT Off Time (s)= 3.00
STEP.287(UUT Test seq.287) : SetAllLoad_SlewRate_S ---- (0'109) ----------- PASS
STEP.288(UUT Test seq.288) : Sync_Dynamic_80611_20200716_Multi_S(200V-OCP_1 PASS
ElapsedTime (S)= 4'726
Vin (V)= Refer to previous item
Fin (Hz)= Refer to previous item
Duration-1 (ms)= 100.0000
Duration-2 (ms) = 50.2000
Load Loading-1 Loading-2 Vstable+ Vstable-
Name (A) (A) (V) (V)
------------- --------- --------- --------- ---------
12V 1.000 1.000 -------- --------
12Vsb 2.750 3.650 -------- --------
PWOK 0.000 0.000 -------- --------
Vin_Good 0.000 0.000 -------- --------
SMBAlert 0.000 0.000 -------- --------
Load Vpk+ Max Vpk+ Min Vpk High Vpk- Max Vpk- Min Vpk Low
Name (V) (V) (V) (V) (V) (V)
------------- --------- --------- --------- --------- --------- ---------
12V 12.810 11.590 12.248 12.810 11.590 12.239
12Vsb 12.600 11.400 12.010 12.600 11.400 11.991
PWOK 3.460 2.500 3.242 3.460 2.500 3.259
Vin_Good 3.460 2.500 3.236 3.460 2.500 3.248
SMBAlert 3.460 2.500 3.249 3.460 2.500 3.253
Load Vspk+ Max Vspk+ Min Vspk High Vspk- Max Vspk- Min Vspk Low
Name (V) (V) (mV) (V) (V) (mV)
------------- ---------- ---------- ---------- ---------- ---------- ----------
12V ******** ******** -------- ******** ******** --------
12Vsb ******** ******** -------- ******** ******** --------
PWOK ******** ******** -------- ******** ******** --------
Vin_Good ******** ******** -------- ******** ******** --------
SMBAlert ******** ******** -------- ******** ******** --------
STEP.289(UUT Test seq.289) : Sync_Dynamic_80611_20200716_Multi_S(200V-OCP_1 PASS
ElapsedTime (S)= 4'805
Vin (V)= Refer to previous item
Fin (Hz)= Refer to previous item
Duration-1 (ms)= 100.0000
Duration-2 (ms) = 50.2000
Load Loading-1 Loading-2 Vstable+ Vstable-
Name (A) (A) (V) (V)
------------- --------- --------- --------- ---------
12V 145.100 145.100 -------- --------
12Vsb 2.750 3.650 -------- --------
PWOK 0.000 0.000 -------- --------
Vin_Good 0.000 0.000 -------- --------
SMBAlert 0.000 0.000 -------- --------
Load Vpk+ Max Vpk+ Min Vpk High Vpk- Max Vpk- Min Vpk Low
Name (V) (V) (V) (V) (V) (V)
------------- --------- --------- --------- --------- --------- ---------
12V 12.810 11.590 12.158 12.810 11.590 12.148
12Vsb 12.600 11.400 11.998 12.600 11.400 11.976
PWOK 3.460 2.500 3.221 3.460 2.500 3.240
Vin_Good 3.460 2.500 3.216 3.460 2.500 3.225
SMBAlert 3.460 2.500 3.259 3.460 2.500 3.266
Load Vspk+ Max Vspk+ Min Vspk High Vspk- Max Vspk- Min Vspk Low
Name (V) (V) (mV) (V) (V) (mV)
------------- ---------- ---------- ---------- ---------- ---------- ----------
12V ******** ******** -------- ******** ******** --------
12Vsb ******** ******** -------- ******** ******** --------
PWOK ******** ******** -------- ******** ******** --------
Vin_Good ******** ******** -------- ******** ******** --------
SMBAlert ******** ******** -------- ******** ******** --------
STEP.290(UUT Test seq.290) : Hold Up Timing Test_Multi or Single(200V_50Hz_ PASS
ElapsedTime (S)= 0'905
Vin (V)= 200.00
Fin (Hz)= 50.00
Delay Time (ms)= 200.00
On Phase Delay(ms)= 90.00
UUT Off Time (s)= 0.00
Trigger: 1:Trig1R(AC), 2:Trig2R(PS on), 3:TTL3R, 4:TTL4R, 5:CMPAR, 6:CMPBR, 7:SWR,
8:Trig1F(AC), 9:Trig2F(PS on),10:TTL3F,11:TTL4F,12:CMPAF,13:CMPBF,14:SWF
TTL Trigger
Index Level
------- ---------
1 1
2 1
3 1
4 1
Load Loading Start End VcmpA VcmpB
Name (A/Ohm/V) Trigger Trigger (V) (V)
------------- ---------- ------- ------- ------- -------
12V 101.570 8 12 11.590 12.810
12Vsb 1.750 8 12 11.400 12.600
PWOK 0.000 8 12 2.600 3.460
Vin_Good 0.000 8 12 2.600 3.460
SMBAlert 0.000 8 1 2.600 3.460
Load Tholdup Tholdup Tholdup
Name Max Min (ms)
------------- -------- -------- ---------
12V 1000.00 10.00 24.07
12Vsb 1000.00 70.00 78.33
PWOK 300.00 9.00 22.41
Vin_Good 4.00 0.01 2.63
SMBAlert ******** ******** 0.06
Load Ref Load Tholdup Tholdup Tholdup
Name No. Max Min (ms)
------------- ---------- -------- -------- ---------
12V 3 100.00 1.00 1.66
12Vsb 0 ******** ******** 78.33
PWOK 1 -100.00 -1.00 -1.66
Vin_Good 0 ******** ******** 2.63
SMBAlert 0 ******** ******** 0.06
STEP.291(UUT Test seq.291) : FAN Full Speed delay time Multi ---- (8'081) - PASS
STEP.292(UUT Test seq.292) : FAN Speed Normal_Multi ---- (0'094) ---------- PASS
(The Report Format of this Sequence was not found)
STEP.293(UUT Test seq.293) : Turn On Timing Test_Multi or Single(220V_50Hz_ PASS
ElaspedTime (S)= 1'763
Vin (V)= 220.00
Fin (Hz)= 50.00
On Phase Delay(ms)= 90.00
UUT Off Time (s)= 0.00
Trigger: 1:TTL1R, 2:TTL2R, 3:TTL3R, 4:TTL4R, 5:CMPAR, 6:CMPBR, 7:SWR,
8:TTL1F, 9:TTL2F,10:TTL3F,11:TTL4F,12:CMPAF,13:CMPBF,14:SWF
TTL Trigger
Index Level
------- ---------
1 1.00
2 1.00
3 1.00
4 1.00
Load Loading Start End VcmpA VcmpB
Name (A/Ohm/V) Trigger Trigger (V) (V)
------------- ---------- ------- ------- ------- -------
12V 161.500 8 5 11.590 12.810
12Vsb 2.500 8 5 11.400 12.600
PWOK 0.000 8 5 2.600 3.460
Vin_Good 0.000 8 1 2.600 3.460
SMBAlert 0.000 8 1 2.600 3.460
Load Ton Ton Ton
Name Max Min (ms)
------------- -------- -------- ---------
12V 3000.00 1.00 1033.65
12Vsb 1500.00 1.00 786.29
PWOK ******** ******** 1239.62
Vin_Good ******** ******** 0.06
SMBAlert ******** ******** 0.06
Load Ref Load Td Td Td
Name No. Max Min (ms)
------------- ------------- -------- -------- ---------
12V 3 -500.00 -100.00 -205.98
12Vsb 1 -1500.00 -50.00 -247.35
PWOK 1 500.00 100.00 205.98
Vin_Good 0 ******** ******** 0.06
SMBAlert 0 ******** ******** 0.06
STEP.294(UUT Test seq.294) : I2C Read Status Multi_S6(220V_50Hz_HH) ---- (0 PASS
Adderss :B0
Command Page00 :060200
Command Page01 :060201
Status Word :79
Status Byte :78
Status VOUT :7A
Status IOUT :7B
Status INPUT :7C
Status TEMPERATURE :7D
Status CML :7E
Status FANS :81
---------------------------------
Word SPEC: 0
Word SPEC: 0
Word SPEC: 0
Word SPEC: 0
Word SPEC: 0
Word SPEC: 0
Word SPEC: 0
Word SPEC: 0
Word SPEC_Page1: 0
Word SPEC_Page1: 0
Word SPEC_Page1: 0
Word SPEC_Page1: 0
Word SPEC_Page1: 0
Word SPEC_Page1: 0
Word SPEC_Page1: 0
Word SPEC_Page1: 0
Byte SPEC : 0
Byte SPEC : 0
Byte SPEC : 0
Byte SPEC : 0
Byte SPEC : 0
Byte SPEC : 0
Byte SPEC : 0
Byte SPEC : 0
VOUT SPEC : 0
VOUT SPEC : 0
VOUT SPEC : 0
VOUT SPEC : 0
VOUT SPEC : 0
VOUT SPEC : 0
VOUT SPEC : 0
VOUT SPEC : 0
Iout SPEC : 0
Iout SPEC : 0
Iout SPEC : 0
Iout SPEC : 0
Iout SPEC : 0
Iout SPEC : 0
Iout SPEC : 0
Iout SPEC : 0
Input SPEC : 0
Input SPEC : 0
Input SPEC : 0
Input SPEC : 0
Input SPEC : 0
Input SPEC : 0
Input SPEC : 0
Input SPEC : 0
Temperature SPEC : 0
Temperature SPEC : 0
Temperature SPEC : 0
Temperature SPEC : 0
Temperature SPEC : 0
Temperature SPEC : 0
Temperature SPEC : 0
Temperature SPEC : 0
CML SPEC : 0
CML SPEC : 0
CML SPEC : 0
CML SPEC : 0
CML SPEC : 0
CML SPEC : 0
CML SPEC : 0
CML SPEC : 0
FAN SPEC : 0
FAN SPEC : 0
FAN SPEC : 0
FAN SPEC : 0
FAN SPEC : 0
FAN SPEC : 0
FAN SPEC : 0
FAN SPEC : 0
----------------------------------
Word_Page_00 : 0
Word_Page_01 : 0
Status_Byte_P00 : 0
Status_Byte_P01 : 0
Status_VOUT_P00 : 0
Status_VOUT_P01 : 0
Status_IOUT_P00 : 0
Status_IOUT_P01 : 0
Status_INPUT_P00 : 0
Status_INPUT_P01 : 0
Status_TEM_P00 : 0
Status_TEM_P01 : 0
Status_CML_P00 : 0
Status_CML_P01 : 0
Status_FANS_P00 : 0
Status_FANS_P01 : 0
STEP.295(UUT Test seq.295) : PS OFF Time 80611(220V_50Hz_HH) ---- (1'607) - PASS
Vin (V)= Refer to the previous item
Fin (Hz)= Refer to the previous item
On Phase Delay(ms)= Refer to the previous item
UUT Off Time (s)= Refer to the previous item
Loading (A/Ohm/V)= Refer to the previous item
Trigger: 1:Trig1R(AC), 2:Trig2R(PS on), 3:TTL3R, 4:TTL4R, 5:CMPAR, 6:CMPBR, 7:SWR,
8:Trig1F(AC), 9:Trig2F(PS on),10:TTL3F,11:TTL4F,12:CMPAF,13:CMPBF,14:SWF
TTL Trigger
Index Level
------- ---------
1 1
2 1
3 1
4 1
Load Start End VcmpA VcmpB
Name Trigger Trigger (V) (V)
------------- ------- ------- ------- -------
12V 2 12 11.590 12.810
12Vsb 2 2 11.400 12.600
PWOK 2 12 2.600 2.600
Vin_Good 2 2 2.600 2.600
SMBAlert 2 2 2.600 2.600
Load Ton Ton Ton
Name Max Min (ms)
------------- -------- -------- ---------
12V ******** ******** 2.43
12Vsb ******** ******** --------
PWOK 50.00 0.01 0.78
Vin_Good ******** ******** --------
SMBAlert ******** ******** --------
Load Ref Load Td Td Td
Name No. Max Min (ms)
------------- ---------- -------- -------- ---------
12V 3 100.00 1.00 1.65
12Vsb 0 ******** ******** --------
PWOK 1 -100.00 -1.00 -1.65
Vin_Good 0 ******** ******** --------
SMBAlert 0 ******** ******** --------
STEP.296(UUT Test seq.296) : I2C Read Status Multi_S6(StandBy) ---- (0'110) PASS
Adderss :B0
Command Page00 :060200
Command Page01 :060201
Status Word :79
Status Byte :78
Status VOUT :7A
Status IOUT :7B
Status INPUT :7C
Status TEMPERATURE :7D
Status CML :7E
Status FANS :81
---------------------------------
Word SPEC: 16392
Word SPEC: 16392
Word SPEC: 16392
Word SPEC: 16392
Word SPEC: 16392
Word SPEC: 16392
Word SPEC: 16392
Word SPEC: 16392
Word SPEC_Page1: 16392
Word SPEC_Page1: 16392
Word SPEC_Page1: 16392
Word SPEC_Page1: 16392
Word SPEC_Page1: 16392
Word SPEC_Page1: 16392
Word SPEC_Page1: 16392
Word SPEC_Page1: 16392
Byte SPEC : 64
Byte SPEC : 64
Byte SPEC : 64
Byte SPEC : 64
Byte SPEC : 64
Byte SPEC : 64
Byte SPEC : 64
Byte SPEC : 64
VOUT SPEC : 0
VOUT SPEC : 0
VOUT SPEC : 0
VOUT SPEC : 0
VOUT SPEC : 0
VOUT SPEC : 0
VOUT SPEC : 0
VOUT SPEC : 0
Iout SPEC : 0
Iout SPEC : 0
Iout SPEC : 0
Iout SPEC : 0
Iout SPEC : 0
Iout SPEC : 0
Iout SPEC : 0
Iout SPEC : 0
Input SPEC : 0
Input SPEC : 0
Input SPEC : 0
Input SPEC : 0
Input SPEC : 0
Input SPEC : 0
Input SPEC : 0
Input SPEC : 0
Temperature SPEC : 0
Temperature SPEC : 0
Temperature SPEC : 0
Temperature SPEC : 0
Temperature SPEC : 0
Temperature SPEC : 0
Temperature SPEC : 0
Temperature SPEC : 0
CML SPEC : 0
CML SPEC : 0
CML SPEC : 0
CML SPEC : 0
CML SPEC : 0
CML SPEC : 0
CML SPEC : 0
CML SPEC : 0
FAN SPEC : 0
FAN SPEC : 0
FAN SPEC : 0
FAN SPEC : 0
FAN SPEC : 0
FAN SPEC : 0
FAN SPEC : 0
FAN SPEC : 0
----------------------------------
Word_Page_00 : 16392
Word_Page_01 : 16392
Status_Byte_P00 : 64
Status_Byte_P01 : 64
Status_VOUT_P00 : 0
Status_VOUT_P01 : 0
Status_IOUT_P00 : 0
Status_IOUT_P01 : 0
Status_INPUT_P00 : 0
Status_INPUT_P01 : 0
Status_TEM_P00 : 0
Status_TEM_P01 : 0
Status_CML_P00 : 0
Status_CML_P01 : 0
Status_FANS_P00 : 0
Status_FANS_P01 : 0
STEP.297(UUT Test seq.297) : PS ON Delay time 80611(220V_50Hz_HH) ---- (0'8 PASS
Vin (V)= Refer to the previous item
Fin (Hz)= Refer to the previous item
On Phase Delay(ms)= Refer to the previous item
UUT Off Time (s)= Refer to the previous item
Loading (A/Ohm/V)= Refer to the previous item
Trigger: 1:Trig1R(AC), 2:Trig2R(PS on), 3:TTL3R, 4:TTL4R, 5:CMPAR, 6:CMPBR, 7:SWR,
8:Trig1F(AC), 9:Trig2F(PS on),10:TTL3F,11:TTL4F,12:CMPAF,13:CMPBF,14:SWF
TTL Trigger
Index Level
------- ---------
1 1
2 1
3 1
4 1
Load Start End VcmpA VcmpB
Name Trigger Trigger (V) (V)
------------- ------- ------- ------- -------
12V 9 5 11.590 12.810
12Vsb 9 9 11.400 12.600
PWOK 9 5 2.600 2.600
Vin_Good 9 9 2.600 2.600
SMBAlert 9 9 2.600 2.600
Load Ton Ton Ton
Name Max Min (ms)
------------- -------- -------- ---------
12V 400.00 5.00 63.01
12Vsb ******** ******** 0.05
PWOK ******** ******** 268.94
Vin_Good ******** ******** 0.05
SMBAlert ******** ******** 0.05
Load Ref Load Td Td Td
Name No. Max Min (ms)
------------- ---------- -------- -------- ---------
12V 3 -500.000 -100.000 -205.931
12Vsb 0 ********* ********* 0.048
PWOK 1 500.000 100.000 205.931
Vin_Good 0 ********* ********* 0.048
SMBAlert 0 ********* ********* 0.048
STEP.298(UUT Test seq.298) : Turn On Timing Test_Multi or Single(220V_50Hz_ PASS
ElaspedTime (S)= 2'137
Vin (V)= 220.00
Fin (Hz)= 50.00
On Phase Delay(ms)= 90.00
UUT Off Time (s)= 0.50
Trigger: 1:TTL1R, 2:TTL2R, 3:TTL3R, 4:TTL4R, 5:CMPAR, 6:CMPBR, 7:SWR,
8:TTL1F, 9:TTL2F,10:TTL3F,11:TTL4F,12:CMPAF,13:CMPBF,14:SWF
TTL Trigger
Index Level
------- ---------
1 1.00
2 1.00
3 1.00
4 1.00
Load Loading Start End VcmpA VcmpB
Name (A/Ohm/V) Trigger Trigger (V) (V)
------------- ---------- ------- ------- ------- -------
12V 161.500 5 6 1.220 11.590
12Vsb 2.500 5 6 1.200 10.800
PWOK 0.000 8 1 2.600 3.460
Vin_Good 0.000 8 1 2.600 3.460
SMBAlert 0.000 8 1 2.600 3.460
Load Ton Ton Ton
Name Max Min (ms)
------------- -------- -------- ---------
12V 70.00 5.00 51.50
12Vsb 70.00 1.00 10.99
PWOK ******** ******** 0.06
Vin_Good ******** ******** 0.06
SMBAlert ******** ******** 0.06
Load Ref Load Td Td Td
Name No. Max Min (ms)
------------- ------------- -------- -------- ---------
12V 0 ******** ******** 51.50
12Vsb 0 ******** ******** 10.99
PWOK 0 ******** ******** 0.06
Vin_Good 0 ******** ******** 0.06
SMBAlert 0 ******** ******** 0.06
STEP.299(UUT Test seq.299) : TTL & Relay Setup ---- (0'000) --------------- PASS
(The Report Format of this Sequence was not found)
STEP.300(UUT Test seq.300) : PS ON Delay time 80611(220V_50Hz_HH_Tpson_12V_ PASS
Vin (V)= Refer to the previous item
Fin (Hz)= Refer to the previous item
On Phase Delay(ms)= Refer to the previous item
UUT Off Time (s)= Refer to the previous item
Loading (A/Ohm/V)= Refer to the previous item
Trigger: 1:Trig1R(AC), 2:Trig2R(PS on), 3:TTL3R, 4:TTL4R, 5:CMPAR, 6:CMPBR, 7:SWR,
8:Trig1F(AC), 9:Trig2F(PS on),10:TTL3F,11:TTL4F,12:CMPAF,13:CMPBF,14:SWF
TTL Trigger
Index Level
------- ---------
1 1
2 1
3 1
4 1
Load Start End VcmpA VcmpB
Name Trigger Trigger (V) (V)
------------- ------- ------- ------- -------
12V 5 6 1.220 11.590
12Vsb 9 9 1.200 10.800
PWOK 9 9 2.600 2.600
Vin_Good 9 9 2.600 2.600
SMBAlert 9 9 2.600 2.600
Load Ton Ton Ton
Name Max Min (ms)
------------- -------- -------- ---------
12V 70.00 5.00 51.50
12Vsb ******** ******** 0.16
PWOK ******** ******** 0.16
Vin_Good ******** ******** 0.16
SMBAlert ******** ******** 0.16
Load Ref Load Td Td Td
Name No. Max Min (ms)
------------- ---------- -------- -------- ---------
12V 0 ********* ********* 51.502
12Vsb 0 ********* ********* 0.164
PWOK 0 ********* ********* 0.164
Vin_Good 0 ********* ********* 0.164
SMBAlert 0 ********* ********* 0.164
STEP.301(UUT Test seq.301) : Input Output Eff Noise Multi or Single(220V_50 PASS
ElapsedTime (S)= 2'278
Vin (V)= 220.00
Fin (Hz)= 50.00
Delay Time (ms)= 1000.00
Load Loading Iout Iout Iout
Name (A/Ohm/V) Max Min (A)
------------- ---------- ------- ------- -------
12V 161.500 ******* ******* 161.497
12Vsb 0.100 ******* ******* 0.100
PWOK 0.000 ******* ******* 0.000
Vin_Good 0.000 ******* ******* 0.000
SMBAlert 0.000 ******* ******* 0.000
-------Load---------------------------------
Load Vout Vout Vout
Name Max Min (V)
------------ ------- ------- -------
12V ???.??? ???.??? ???.???
12Vsb ???.??? ???.??? ???.???
PWOK ???.??? ???.??? ???.???
Vin_Good ???.??? ???.??? ???.???
SMBAlert ???.??? ???.??? ???.???
--------34970----------------------------------
Load Vout Vout Vout
Name Max Min (V)
------------ ------- ------- -------
12V 12.810 11.590 12.133
12VSb 12.600 11.400 12.104
PWOK 3.460 2.500 3.193
Vin_Good 3.460 2.500 3.197
SMBAlert 3.460 2.500 3.219
IBUS ******* ******* 8.004
CR 0.400 ******* -0.020
Max Min Reading
------------- ---------- ---------- ----------
Vrms (V) ******** ******** 219.4766
PF 1.0000 ******** 0.9987
THDi (%) ******** * 2.4150
Irms (A) ******** ******** 9.9037
Pin (W) ******** ******** XXXXXXXX
Pout (W) ******** ******** XXXXXXXX
Eff (%) ******** ******** 90.3260
Load Noise Range Noise B.W
Name (V) (MHz)
------------- ----------- ---------
12V 2 20.000
12Vsb 2 20.000
PWOK 2 20.000
Vin_Good 2 20.000
SMBAlert 2 20.000
Load Vpp Noise Vpp Noise Vpp Noise
Name Max(mV) Min(mV) (mV)
------------- ------------ ------------ ------------
12V 120.000 0.000 17.650
12Vsb 120.000 0.000 7.850
PWOK ********* ********* 23.590
Vin_Good ********* ********* 20.600
SMBAlert ********* ********* 25.140
STEP.302(UUT Test seq.302) : Static ACDC 34970_or_Load_Multi or Single(220V PASS
ElapsedTime (S)= 1'217
Vin (V)= 220.00
Fin (Hz)= 50.00
Delay Time (ms)= 500.00
Load Loading Iout Iout Iout
Name (A/Ohm/V) Max Min (A)
------------- ---------- ------- ------- -------
12V 161.500 ******* ******* 161.497
12Vsb 2.750 ******* ******* 2.750
PWOK 0.000 ******* ******* 0.000
Vin_Good 0.000 ******* ******* 0.000
SMBAlert 0.000 ******* ******* 0.000
Load Vout Vout Vout
Name Max Min (V)
------------ ------- ------- -------
12V 12.810 11.590 12.134
12VSb 12.600 11.400 11.968
PWOK 3.460 2.500 3.191
Vin_Good 3.460 2.500 3.196
SMBAlert 3.460 2.500 3.220
IBUS ******* ******* 8.010
CR 0.400 ******* -0.022
Max Min Reading
------------- --------- --------- ---------
Pout (W) ******* ******* XXXXXXX
STEP.303(UUT Test seq.303) : Static ACDC 34970_or_Load_Multi or Single(220V PASS
ElapsedTime (S)= 1'420
Vin (V)= 220.00
Fin (Hz)= 50.00
Delay Time (ms)= 500.00
Load Loading Iout Iout Iout
Name (A/Ohm/V) Max Min (A)
------------- ---------- ------- ------- -------
12V 161.500 ******* ******* 0.000
12Vsb 3.650 ******* ******* 0.008
PWOK 0.000 ******* ******* 0.000
Vin_Good 0.000 ******* ******* 0.000
SMBAlert 0.000 ******* ******* 0.000
Load Vout Vout Vout
Name Max Min (V)
------------ ------- ------- -------
12V 0.400 ******* 0.001
12VSb 12.600 ******* 11.960
PWOK 0.400 ******* 0.039
Vin_Good 3.460 2.400 3.211
SMBAlert 3.460 ******* 3.219
IBUS ******* ******* 0.157
CR 0.400 ******* 0.004
Max Min Reading
------------- --------- --------- ---------
Pout (W) ******* ******* 0.101
STEP.304(UUT Test seq.304) : Static ACDC 34970_or_Load_Multi or Single(220V PASS
ElapsedTime (S)= 1'903
Vin (V)= 220.00
Fin (Hz)= 50.00
Delay Time (ms)= 1000.00
Load Loading Iout Iout Iout
Name (A/Ohm/V) Max Min (A)
------------- ---------- ------- ------- -------
12V 161.500 ******* ******* 161.497
12Vsb 2.750 ******* ******* 2.750
PWOK 0.000 ******* ******* 0.000
Vin_Good 0.000 ******* ******* 0.000
SMBAlert 0.000 ******* ******* 0.000
Load Vout Vout Vout
Name Max Min (V)
------------ ------- ------- -------
12V 12.810 11.590 12.127
12VSb 12.600 11.400 11.970
PWOK 3.460 2.500 3.196
Vin_Good 3.460 2.500 3.193
SMBAlert 3.460 2.500 3.220
IBUS ******* ******* 8.011
CR 0.400 ******* -0.022
Max Min Reading
------------- --------- --------- ---------
Pout (W) ******* ******* XXXXXXX
STEP.305(UUT Test seq.305) : Cold Redundant Master Multi _S2 ---- (0'094) - PASS
(The Report Format of this Sequence was not found)
STEP.306(UUT Test seq.306) : Static ACDC 34970_or_Load_Multi or Single(220V PASS
ElapsedTime (S)= 1'279
Vin (V)= 220.00
Fin (Hz)= 50.00
Delay Time (ms)= 500.00
Load Loading Iout Iout Iout
Name (A/Ohm/V) Max Min (A)
------------- ---------- ------- ------- -------
12V 161.500 ******* ******* 161.497
12Vsb 2.500 ******* ******* 2.500
PWOK 0.000 ******* ******* 0.000
Vin_Good 0.000 ******* ******* 0.000
SMBAlert 0.000 ******* ******* 0.000
Load Vout Vout Vout
Name Max Min (V)
------------ ------- ------- -------
12V 12.810 11.590 12.134
12VSb 12.600 11.400 11.980
PWOK 3.460 2.500 3.186
Vin_Good 3.460 2.500 3.190
SMBAlert 3.460 2.500 3.228
IBUS ******* ******* 8.014
CR 3.460 2.500 3.136
Max Min Reading
------------- --------- --------- ---------
Pout (W) ******* ******* XXXXXXX
STEP.307(UUT Test seq.307) : Disable Cold Redundant Master Multi_S2 ---- (0 PASS
(The Report Format of this Sequence was not found)
STEP.308(UUT Test seq.308) : Static ACDC 34970_or_Load_Multi or Single(220V PASS
ElapsedTime (S)= 1'263
Vin (V)= 220.00
Fin (Hz)= 50.00
Delay Time (ms)= 500.00
Load Loading Iout Iout Iout
Name (A/Ohm/V) Max Min (A)
------------- ---------- ------- ------- -------
12V 161.500 ******* ******* 161.497
12Vsb 2.500 ******* ******* 2.500
PWOK 0.000 ******* ******* 0.000
Vin_Good 0.000 ******* ******* 0.000
SMBAlert 0.000 ******* ******* 0.000
Load Vout Vout Vout
Name Max Min (V)
------------ ------- ------- -------
12V 12.810 11.590 12.133
12VSb 12.600 11.400 11.978
PWOK 3.460 2.500 3.194
Vin_Good 3.460 2.500 3.191
SMBAlert 3.460 2.500 3.228
IBUS ******* ******* 8.013
CR 0.400 ******* -0.022
Max Min Reading
------------- --------- --------- ---------
Pout (W) ******* ******* XXXXXXX
STEP.309(UUT Test seq.309) : Input Output Eff Noise Multi or Single(220V_50 PASS
ElapsedTime (S)= 2'277
Vin (V)= 220.00
Fin (Hz)= 50.00
Delay Time (ms)= 1000.00
Load Loading Iout Iout Iout
Name (A/Ohm/V) Max Min (A)
------------- ---------- ------- ------- -------
12V 161.500 ******* ******* 161.497
12Vsb 2.500 ******* ******* 2.500
PWOK 0.000 ******* ******* 0.000
Vin_Good 0.000 ******* ******* 0.000
SMBAlert 0.000 ******* ******* 0.000
-------Load---------------------------------
Load Vout Vout Vout
Name Max Min (V)
------------ ------- ------- -------
12V ???.??? ???.??? ???.???
12Vsb ???.??? ???.??? ???.???
PWOK ???.??? ???.??? ???.???
Vin_Good ???.??? ???.??? ???.???
SMBAlert ???.??? ???.??? ???.???
--------34970----------------------------------
Load Vout Vout Vout
Name Max Min (V)
------------ ------- ------- -------
12V 12.810 11.590 12.133
12VSb 12.600 11.400 11.978
PWOK 3.460 2.500 3.193
Vin_Good 3.460 2.500 3.193
SMBAlert 3.460 2.500 3.222
IBUS ******* ******* 8.016
CR 0.400 ******* -0.022
Max Min Reading
------------- ---------- ---------- ----------
Vrms (V) ******** ******** 219.4853
PF 1.0000 ******** 0.9987
THDi (%) ******** * 2.3796
Irms (A) ******** ******** 10.0813
Pin (W) ******** ******** XXXXXXXX
Pout (W) ******** ******** XXXXXXXX
Eff (%) ******** ******** 90.0215
Load Noise Range Noise B.W
Name (V) (MHz)
------------- ----------- ---------
12V 2 20.000
12Vsb 2 20.000
PWOK 2 20.000
Vin_Good 2 20.000
SMBAlert 2 20.000
Load Vpp Noise Vpp Noise Vpp Noise
Name Max(mV) Min(mV) (mV)
------------- ------------ ------------ ------------
12V 120.000 0.000 16.360
12Vsb 120.000 0.000 17.030
PWOK ********* ********* 23.380
Vin_Good ********* ********* 21.610
SMBAlert ********* ********* 25.110
STEP.310(UUT Test seq.310) : Static ACDC 34970_or_Load_Multi or Single(220V PASS
ElapsedTime (S)= 3'775
Vin (V)= 220.00
Fin (Hz)= 50.00
Delay Time (ms)= 3000.00
Load Loading Iout Iout Iout
Name (A/Ohm/V) Max Min (A)
------------- ---------- ------- ------- -------
12V 185.380 ******* ******* 185.382
12Vsb 2.500 ******* ******* 2.500
PWOK 0.000 ******* ******* 0.000
Vin_Good 0.000 ******* ******* 0.000
SMBAlert 0.000 ******* ******* 0.000
Load Vout Vout Vout
Name Max Min (V)
------------ ------- ------- -------
12V 12.810 11.590 12.130
12VSb 12.600 11.400 11.974
PWOK 3.460 2.500 3.194
Vin_Good 3.460 2.500 3.188
SMBAlert 3.460 ******* 0.043
IBUS ******* ******* 8.955
CR 0.400 ******* -0.026
Max Min Reading
------------- --------- --------- ---------
Pout (W) ******* ******* XXXXXXX
STEP.311(UUT Test seq.311) : TTL & Relay Setup(PS OnOff) ---- (1'030) ----- PASS
(The Report Format of this Sequence was not found)
STEP.312(UUT Test seq.312) : Peak_Load_S3_Multi_S(220V-OCP1_HL_Delay time 5 PASS
ElapsedTime (S)= 8'533
Vin (V)= Refer to the previous item
Fin (Hz)= Refer to the previous item
Delay Time (ms)= 2000.00
Load Setting Time (ms)= 2000.00
Measurement Delay Time (ms)= 3000.00
Turn On Delay Time (ms)= 3000.00
Loading Loading
Name (A/Ohm/V)
------------- ----------
12V 161.500
12Vsb 0.100
PWOK 0.000
Vin_Good 0.000
SMBAlert 0.000
12V_Loading_level Dell_Time Rise Rate Fall Rate
(A) (ms) (A/us) (A/us)
------------------ --------- --------- ---------
120.000 500.000 2.5000 2.5000
161.500 500.000 2.5000 2.5000
209.950 50.200 2.5000 2.5000
161.500 500.000 2.5000 2.5000
Load Vpk Max Vpk Min Vpk High Vpk Low
Name (V) (V) (V) (V)
------------- --------- --------- --------- ---------
12V 12.810 11.590 12.213 12.057
12Vsb 12.600 11.400 12.127 12.112
PWOK 3.460 2.500 3.230 3.227
Vin_Good 3.460 2.500 3.225 3.217
SMBAlert 3.460 ********* 0.095 0.068
STEP.313(UUT Test seq.313) : Peak_Load_S3_Multi_S(220V-OCP1_HH_Delay time 5 PASS
ElapsedTime (S)= 8'502
Vin (V)= Refer to the previous item
Fin (Hz)= Refer to the previous item
Delay Time (ms)= 2000.00
Load Setting Time (ms)= 2000.00
Measurement Delay Time (ms)= 3000.00
Turn On Delay Time (ms)= 3000.00
Loading Loading
Name (A/Ohm/V)
------------- ----------
12V 161.500
12Vsb 2.500
PWOK 0.000
Vin_Good 0.000
SMBAlert 0.000
12V_Loading_level Dell_Time Rise Rate Fall Rate
(A) (ms) (A/us) (A/us)
------------------ --------- --------- ---------
120.000 500.000 2.5000 2.5000
161.500 500.000 2.5000 2.5000
209.950 50.200 2.5000 2.5000
161.500 500.000 2.5000 2.5000
Load Vpk Max Vpk Min Vpk High Vpk Low
Name (V) (V) (V) (V)
------------- --------- --------- --------- ---------
12V 12.810 11.590 12.213 12.058
12Vsb 12.600 11.400 12.008 11.990
PWOK 3.460 2.500 3.229 3.227
Vin_Good 3.460 2.500 3.223 3.215
SMBAlert 3.460 ********* 0.094 0.068
STEP.314(UUT Test seq.314) : Peak_Load_S3_Multi_S(220V-OCP2_HL_Delay time 0 PASS
ElapsedTime (S)= 8'486
Vin (V)= Refer to the previous item
Fin (Hz)= Refer to the previous item
Delay Time (ms)= 2000.00
Load Setting Time (ms)= 2000.00
Measurement Delay Time (ms)= 3000.00
Turn On Delay Time (ms)= 3000.00
Loading Loading
Name (A/Ohm/V)
------------- ----------
12V 161.500
12Vsb 0.100
PWOK 0.000
Vin_Good 0.000
SMBAlert 0.000
12V_Loading_level Dell_Time Rise Rate Fall Rate
(A) (ms) (A/us) (A/us)
------------------ --------- --------- ---------
120.000 500.000 2.5000 2.5000
161.500 500.000 2.5000 2.5000
324.615 0.120 2.5000 2.5000
161.500 500.000 2.5000 2.5000
Load Vpk Max Vpk Min Vpk High Vpk Low
Name (V) (V) (V) (V)
------------- --------- --------- --------- ---------
12V 12.960 11.000 12.229 11.911
12Vsb 12.600 11.400 12.131 12.119
PWOK 3.460 2.500 3.231 3.233
Vin_Good 3.460 2.500 3.226 3.218
SMBAlert 3.460 ********* 0.115 0.030
STEP.315(UUT Test seq.315) : Peak_Load_S3_Multi_S(220V-OCP2_HH_Delay time 0 PASS
ElapsedTime (S)= 8'487
Vin (V)= Refer to the previous item
Fin (Hz)= Refer to the previous item
Delay Time (ms)= 2000.00
Load Setting Time (ms)= 2000.00
Measurement Delay Time (ms)= 3000.00
Turn On Delay Time (ms)= 3000.00
Loading Loading
Name (A/Ohm/V)
------------- ----------
12V 161.500
12Vsb 2.500
PWOK 0.000
Vin_Good 0.000
SMBAlert 0.000
12V_Loading_level Dell_Time Rise Rate Fall Rate
(A) (ms) (A/us) (A/us)
------------------ --------- --------- ---------
120.000 500.000 2.5000 2.5000
161.500 500.000 2.5000 2.5000
324.615 0.120 2.5000 2.5000
161.500 500.000 2.5000 2.5000
Load Vpk Max Vpk Min Vpk High Vpk Low
Name (V) (V) (V) (V)
------------- --------- --------- --------- ---------
12V 12.960 11.000 12.218 11.912
12Vsb 12.600 11.400 12.010 11.992
PWOK 3.460 2.500 3.229 3.232
Vin_Good 3.460 2.500 3.225 3.218
SMBAlert 3.460 ********* 0.119 0.032
STEP.316(UUT Test seq.316) : Set Input Condition Multi_S4_4(220V_50Hz) ---- PASS
Input Voltage Type (Vac=0 ; Vdc=1) = 0
Vin = 220.000
Fin = 50.000
Vin_DC_Positive_Negative(Positive=0 ; Negative=1) = 0
STEP.317(UUT Test seq.317) : Set Dynamic_Time ---- (0'000) ---------------- PASS
ElapsedTime (S)= 0'000
Delay Time (ms)= 3000.00
Measurement Time (ms) = 1000.00
UUT Off Time (s)= 3.00
STEP.318(UUT Test seq.318) : SetAllLoad_SlewRate_S ---- (0'109) ----------- PASS
STEP.319(UUT Test seq.319) : Sync_Dynamic_80611_20200716_Multi_S(220V-OCP_1 PASS
ElapsedTime (S)= 4'711
Vin (V)= Refer to previous item
Fin (Hz)= Refer to previous item
Duration-1 (ms)= 100.0000
Duration-2 (ms) = 50.2000
Load Loading-1 Loading-2 Vstable+ Vstable-
Name (A) (A) (V) (V)
------------- --------- --------- --------- ---------
12V 1.000 1.000 -------- --------
12Vsb 2.750 3.650 -------- --------
PWOK 0.000 0.000 -------- --------
Vin_Good 0.000 0.000 -------- --------
SMBAlert 0.000 0.000 -------- --------
Load Vpk+ Max Vpk+ Min Vpk High Vpk- Max Vpk- Min Vpk Low
Name (V) (V) (V) (V) (V) (V)
------------- --------- --------- --------- --------- --------- ---------
12V 12.810 11.590 12.248 12.810 11.590 12.235
12Vsb 12.600 11.400 12.012 12.600 11.400 11.994
PWOK 3.460 2.500 3.242 3.460 2.500 3.262
Vin_Good 3.460 2.500 3.236 3.460 2.500 3.248
SMBAlert 3.460 2.500 3.249 3.460 2.500 3.257
Load Vspk+ Max Vspk+ Min Vspk High Vspk- Max Vspk- Min Vspk Low
Name (V) (V) (mV) (V) (V) (mV)
------------- ---------- ---------- ---------- ---------- ---------- ----------
12V ******** ******** -------- ******** ******** --------
12Vsb ******** ******** -------- ******** ******** --------
PWOK ******** ******** -------- ******** ******** --------
Vin_Good ******** ******** -------- ******** ******** --------
SMBAlert ******** ******** -------- ******** ******** --------
STEP.320(UUT Test seq.320) : Sync_Dynamic_80611_20200716_Multi_S(220V-OCP_1 PASS
ElapsedTime (S)= 4'695
Vin (V)= Refer to previous item
Fin (Hz)= Refer to previous item
Duration-1 (ms)= 100.0000
Duration-2 (ms) = 50.2000
Load Loading-1 Loading-2 Vstable+ Vstable-
Name (A) (A) (V) (V)
------------- --------- --------- --------- ---------
12V 161.500 161.500 -------- --------
12Vsb 2.750 3.650 -------- --------
PWOK 0.000 0.000 -------- --------
Vin_Good 0.000 0.000 -------- --------
SMBAlert 0.000 0.000 -------- --------
Load Vpk+ Max Vpk+ Min Vpk High Vpk- Max Vpk- Min Vpk Low
Name (V) (V) (V) (V) (V) (V)
------------- --------- --------- --------- --------- --------- ---------
12V 12.810 11.590 12.146 12.810 11.590 12.131
12Vsb 12.600 11.400 12.001 12.600 11.400 11.974
PWOK 3.460 2.500 3.218 3.460 2.500 3.234
Vin_Good 3.460 2.500 3.213 3.460 2.500 3.221
SMBAlert 3.460 2.500 3.259 3.460 2.500 3.265
Load Vspk+ Max Vspk+ Min Vspk High Vspk- Max Vspk- Min Vspk Low
Name (V) (V) (mV) (V) (V) (mV)
------------- ---------- ---------- ---------- ---------- ---------- ----------
12V ******** ******** -------- ******** ******** --------
12Vsb ******** ******** -------- ******** ******** --------
PWOK ******** ******** -------- ******** ******** --------
Vin_Good ******** ******** -------- ******** ******** --------
SMBAlert ******** ******** -------- ******** ******** --------
STEP.321(UUT Test seq.321) : Sync_Dynamic_80611_20200716_Multi_S(220V-Fast PASS
ElapsedTime (S)= 4'820
Vin (V)= Refer to previous item
Fin (Hz)= Refer to previous item
Duration-1 (ms)= 500.0000
Duration-2 (ms) = 5.0000
Load Loading-1 Loading-2 Vstable+ Vstable-
Name (A) (A) (V) (V)
------------- --------- --------- --------- ---------
12V 161.500 209.950 -------- --------
12Vsb 2.500 2.500 -------- --------
PWOK 0.000 0.000 -------- --------
Vin_Good 0.000 0.000 -------- --------
SMBAlert 0.000 0.000 -------- --------
Load Vpk+ Max Vpk+ Min Vpk High Vpk- Max Vpk- Min Vpk Low
Name (V) (V) (V) (V) (V) (V)
------------- --------- --------- --------- --------- --------- ---------
12V ******** ******** -------- ******** ******** ---------
12Vsb ******** ******** -------- ******** ******** ---------
PWOK ******** ******** -------- ******** ******** ---------
Vin_Good ******** ******** -------- ******** ******** ---------
SMBAlert ******** ******** -------- ******** ******** ---------
Load Vspk+ Max Vspk+ Min Vspk High Vspk- Max Vspk- Min Vspk Low
Name (V) (V) (mV) (V) (V) (mV)
------------- ---------- ---------- ---------- ---------- ---------- ----------
12V ******** ******** -------- ******** ******** --------
12Vsb ******** ******** -------- ******** ******** --------
PWOK ******** ******** -------- ******** ******** --------
Vin_Good ******** ******** -------- ******** ******** --------
SMBAlert ******** ******** -------- ******** ******** --------
STEP.322(UUT Test seq.322) : PS ON Delay time 80611(220V-Fast OCW_SMBAlert) PASS
Vin (V)= Refer to the previous item
Fin (Hz)= Refer to the previous item
On Phase Delay(ms)= Refer to the previous item
UUT Off Time (s)= Refer to the previous item
Loading (A/Ohm/V)= Refer to the previous item
Trigger: 1:Trig1R(AC), 2:Trig2R(PS on), 3:TTL3R, 4:TTL4R, 5:CMPAR, 6:CMPBR, 7:SWR,
8:Trig1F(AC), 9:Trig2F(PS on),10:TTL3F,11:TTL4F,12:CMPAF,13:CMPBF,14:SWF
TTL Trigger
Index Level
------- ---------
1 1
2 1
3 1
4 1
Load Start End VcmpA VcmpB
Name Trigger Trigger (V) (V)
------------- ------- ------- ------- -------
12V 1 1 11.590 12.810
12Vsb 1 1 11.400 12.600
PWOK 1 1 2.600 2.600
Vin_Good 1 1 2.600 2.600
SMBAlert 12 5 2.600 2.600
Load Ton Ton Ton
Name Max Min (ms)
------------- -------- -------- ---------
12V ******** ******** --------
12Vsb ******** ******** --------
PWOK ******** ******** --------
Vin_Good ******** ******** --------
SMBAlert 150.00 50.00 108.07
Load Ref Load Td Td Td
Name No. Max Min (ms)
------------- ---------- -------- -------- ---------
12V 0 ********* ********* ---------
12Vsb 0 ********* ********* ---------
PWOK 0 ********* ********* ---------
Vin_Good 0 ********* ********* ---------
SMBAlert 0 ********* ********* 108.065
STEP.323(UUT Test seq.323) : Sync_Dynamic_80611_20200716_Multi_S(220V-Fast PASS
ElapsedTime (S)= 5'038
Vin (V)= Refer to previous item
Fin (Hz)= Refer to previous item
Duration-1 (ms)= 200.0000
Duration-2 (ms) = 30.0000
Load Loading-1 Loading-2 Vstable+ Vstable-
Name (A) (A) (V) (V)
------------- --------- --------- --------- ---------
12V 161.500 209.950 -------- --------
12Vsb 2.500 2.500 -------- --------
PWOK 0.000 0.000 -------- --------
Vin_Good 0.000 0.000 -------- --------
SMBAlert 0.000 0.000 -------- --------
Load Vpk+ Max Vpk+ Min Vpk High Vpk- Max Vpk- Min Vpk Low
Name (V) (V) (V) (V) (V) (V)
------------- --------- --------- --------- --------- --------- ---------
12V 12.810 11.590 12.193 12.810 11.590 12.060
12Vsb 12.600 11.400 12.001 12.600 11.400 11.992
PWOK 3.460 2.500 3.217 3.460 2.500 3.229
Vin_Good 3.460 2.500 3.212 3.460 2.500 3.218
SMBAlert 3.460 ******** 3.249 3.460 ******** 0.089
Load Vspk+ Max Vspk+ Min Vspk High Vspk- Max Vspk- Min Vspk Low
Name (V) (V) (mV) (V) (V) (mV)
------------- ---------- ---------- ---------- ---------- ---------- ----------
12V ******** ******** -------- ******** ******** --------
12Vsb ******** ******** -------- ******** ******** --------
PWOK ******** ******** -------- ******** ******** --------
Vin_Good ******** ******** -------- ******** ******** --------
SMBAlert ******** ******** -------- ******** ******** --------
STEP.324(UUT Test seq.324) : Hold Up Timing Test_Multi or Single(220V_50Hz_ PASS
ElapsedTime (S)= 0'889
Vin (V)= 220.00
Fin (Hz)= 50.00
Delay Time (ms)= 200.00
On Phase Delay(ms)= 90.00
UUT Off Time (s)= 0.00
Trigger: 1:Trig1R(AC), 2:Trig2R(PS on), 3:TTL3R, 4:TTL4R, 5:CMPAR, 6:CMPBR, 7:SWR,
8:Trig1F(AC), 9:Trig2F(PS on),10:TTL3F,11:TTL4F,12:CMPAF,13:CMPBF,14:SWF
TTL Trigger
Index Level
------- ---------
1 1
2 1
3 1
4 1
Load Loading Start End VcmpA VcmpB
Name (A/Ohm/V) Trigger Trigger (V) (V)
------------- ---------- ------- ------- ------- -------
12V 113.050 8 12 11.590 12.810
12Vsb 1.750 8 12 11.400 12.600
PWOK 0.000 8 12 2.600 3.460
Vin_Good 0.000 8 12 2.600 3.460
SMBAlert 0.000 8 1 2.600 3.460
Load Tholdup Tholdup Tholdup
Name Max Min (ms)
------------- -------- -------- ---------
12V 1000.00 10.00 21.81
12Vsb 1000.00 70.00 78.89
PWOK 300.00 9.00 20.15
Vin_Good 4.00 0.01 2.77
SMBAlert ******** ******** 0.06
Load Ref Load Tholdup Tholdup Tholdup
Name No. Max Min (ms)
------------- ---------- -------- -------- ---------
12V 3 100.00 1.00 1.65
12Vsb 0 ******** ******** 78.89
PWOK 1 -100.00 -1.00 -1.65
Vin_Good 0 ******** ******** 2.77
SMBAlert 0 ******** ******** 0.06
STEP.325(UUT Test seq.325) : FAN Full Speed delay time Multi ---- (8'112) - PASS
STEP.326(UUT Test seq.326) : FAN Speed Normal_Multi ---- (0'093) ---------- PASS
(The Report Format of this Sequence was not found)
STEP.327(UUT Test seq.327) : Turn On Timing Test_Multi or Single(264V_63Hz_ PASS
ElaspedTime (S)= 1'716
Vin (V)= 264.00
Fin (Hz)= 63.00
On Phase Delay(ms)= 90.00
UUT Off Time (s)= 0.00
Trigger: 1:TTL1R, 2:TTL2R, 3:TTL3R, 4:TTL4R, 5:CMPAR, 6:CMPBR, 7:SWR,
8:TTL1F, 9:TTL2F,10:TTL3F,11:TTL4F,12:CMPAF,13:CMPBF,14:SWF
TTL Trigger
Index Level
------- ---------
1 1.00
2 1.00
3 1.00
4 1.00
Load Loading Start End VcmpA VcmpB
Name (A/Ohm/V) Trigger Trigger (V) (V)
------------- ---------- ------- ------- ------- -------
12V 1.000 8 5 11.590 12.810
12Vsb 0.100 8 5 11.400 12.600
PWOK 0.000 8 5 2.600 3.460
Vin_Good 0.000 8 1 2.600 3.460
SMBAlert 0.000 8 1 2.600 3.460
Load Ton Ton Ton
Name Max Min (ms)
------------- -------- -------- ---------
12V 3000.00 1.00 928.85
12Vsb 1500.00 1.00 682.66
PWOK ******** ******** 1135.19
Vin_Good ******** ******** 0.06
SMBAlert ******** ******** 0.06
Load Ref Load Td Td Td
Name No. Max Min (ms)
------------- ------------- -------- -------- ---------
12V 3 -500.00 -100.00 -206.34
12Vsb 1 -1500.00 -50.00 -246.18
PWOK 1 500.00 100.00 206.34
Vin_Good 0 ******** ******** 0.06
SMBAlert 0 ******** ******** 0.06
STEP.328(UUT Test seq.328) : PS OFF Time 80611(264V_63Hz_LL) ---- (1'638) - PASS
Vin (V)= Refer to the previous item
Fin (Hz)= Refer to the previous item
On Phase Delay(ms)= Refer to the previous item
UUT Off Time (s)= Refer to the previous item
Loading (A/Ohm/V)= Refer to the previous item
Trigger: 1:Trig1R(AC), 2:Trig2R(PS on), 3:TTL3R, 4:TTL4R, 5:CMPAR, 6:CMPBR, 7:SWR,
8:Trig1F(AC), 9:Trig2F(PS on),10:TTL3F,11:TTL4F,12:CMPAF,13:CMPBF,14:SWF
TTL Trigger
Index Level
------- ---------
1 1
2 1
3 1
4 1
Load Start End VcmpA VcmpB
Name Trigger Trigger (V) (V)
------------- ------- ------- ------- -------
12V 2 12 11.590 12.810
12Vsb 2 2 11.400 12.600
PWOK 2 12 2.600 2.600
Vin_Good 2 2 2.600 2.600
SMBAlert 2 2 2.600 2.600
Load Ton Ton Ton
Name Max Min (ms)
------------- -------- -------- ---------
12V ******** ******** 5.25
12Vsb ******** ******** --------
PWOK 50.00 0.01 0.67
Vin_Good ******** ******** --------
SMBAlert ******** ******** --------
Load Ref Load Td Td Td
Name No. Max Min (ms)
------------- ---------- -------- -------- ---------
12V 3 100.00 1.00 4.58
12Vsb 0 ******** ******** --------
PWOK 1 -100.00 -1.00 -4.58
Vin_Good 0 ******** ******** --------
SMBAlert 0 ******** ******** --------
STEP.329(UUT Test seq.329) : I2C Read Status Multi_S6(StandBy) ---- (0'125) PASS
Adderss :B0
Command Page00 :060200
Command Page01 :060201
Status Word :79
Status Byte :78
Status VOUT :7A
Status IOUT :7B
Status INPUT :7C
Status TEMPERATURE :7D
Status CML :7E
Status FANS :81
---------------------------------
Word SPEC: 16392
Word SPEC: 16392
Word SPEC: 16392
Word SPEC: 16392
Word SPEC: 16392
Word SPEC: 16392
Word SPEC: 16392
Word SPEC: 16392
Word SPEC_Page1: 16392
Word SPEC_Page1: 16392
Word SPEC_Page1: 16392
Word SPEC_Page1: 16392
Word SPEC_Page1: 16392
Word SPEC_Page1: 16392
Word SPEC_Page1: 16392
Word SPEC_Page1: 16392
Byte SPEC : 64
Byte SPEC : 64
Byte SPEC : 64
Byte SPEC : 64
Byte SPEC : 64
Byte SPEC : 64
Byte SPEC : 64
Byte SPEC : 64
VOUT SPEC : 0
VOUT SPEC : 0
VOUT SPEC : 0
VOUT SPEC : 0
VOUT SPEC : 0
VOUT SPEC : 0
VOUT SPEC : 0
VOUT SPEC : 0
Iout SPEC : 0
Iout SPEC : 0
Iout SPEC : 0
Iout SPEC : 0
Iout SPEC : 0
Iout SPEC : 0
Iout SPEC : 0
Iout SPEC : 0
Input SPEC : 0
Input SPEC : 0
Input SPEC : 0
Input SPEC : 0
Input SPEC : 0
Input SPEC : 0
Input SPEC : 0
Input SPEC : 0
Temperature SPEC : 0
Temperature SPEC : 0
Temperature SPEC : 0
Temperature SPEC : 0
Temperature SPEC : 0
Temperature SPEC : 0
Temperature SPEC : 0
Temperature SPEC : 0
CML SPEC : 0
CML SPEC : 0
CML SPEC : 0
CML SPEC : 0
CML SPEC : 0
CML SPEC : 0
CML SPEC : 0
CML SPEC : 0
FAN SPEC : 0
FAN SPEC : 0
FAN SPEC : 0
FAN SPEC : 0
FAN SPEC : 0
FAN SPEC : 0
FAN SPEC : 0
FAN SPEC : 0
----------------------------------
Word_Page_00 : 16392
Word_Page_01 : 16392
Status_Byte_P00 : 64
Status_Byte_P01 : 64
Status_VOUT_P00 : 0
Status_VOUT_P01 : 0
Status_IOUT_P00 : 0
Status_IOUT_P01 : 0
Status_INPUT_P00 : 0
Status_INPUT_P01 : 0
Status_TEM_P00 : 0
Status_TEM_P01 : 0
Status_CML_P00 : 0
Status_CML_P01 : 0
Status_FANS_P00 : 0
Status_FANS_P01 : 0
STEP.330(UUT Test seq.330) : Input Output Eff Noise Multi or Single(264V_63 PASS
ElapsedTime (S)= 1'934
Vin (V)= 264.00
Fin (Hz)= 63.00
Delay Time (ms)= 500.00
Load Loading Iout Iout Iout
Name (A/Ohm/V) Max Min (A)
------------- ---------- ------- ------- -------
12V 0.000 ******* ******* 0.000
12Vsb 0.000 ******* ******* 0.000
PWOK 0.000 ******* ******* 0.000
Vin_Good 0.000 ******* ******* 0.000
SMBAlert 0.000 ******* ******* 0.000
-------Load---------------------------------
Load Vout Vout Vout
Name Max Min (V)
------------ ------- ------- -------
12V ???.??? ???.??? ???.???
12Vsb ???.??? ???.??? ???.???
PWOK ???.??? ???.??? ???.???
Vin_Good ???.??? ???.??? ???.???
SMBAlert ???.??? ???.??? ???.???
--------34970----------------------------------
Load Vout Vout Vout
Name Max Min (V)
------------ ------- ------- -------
12V 0.400 ******* 0.145
12VSb 12.600 11.400 12.176
PWOK 0.400 ******* 0.039
Vin_Good 3.460 2.500 3.214
SMBAlert 3.460 2.500 3.219
IBUS ******* ******* 0.162
CR 0.400 ******* 0.003
Max Min Reading
------------- ---------- ---------- ----------
Vrms (V) ******** ******** 264.2550
PF 1.0000 ******** 0.1216
THDi (%) ******** * 17.3919
Irms (A) ******** ******** 0.1138
Pin (W) ******** ******** 3.6559
Pout (W) ******** ******** 0.0000
Eff (%) ******** ******** 0.0000
Load Noise Range Noise B.W
Name (V) (MHz)
------------- ----------- ---------
12V 2 20.000
12Vsb 2 20.000
PWOK 2 20.000
Vin_Good 2 20.000
SMBAlert 2 20.000
Load Vpp Noise Vpp Noise Vpp Noise
Name Max(mV) Min(mV) (mV)
------------- ------------ ------------ ------------
12V 120.000 0.000 1.060
12Vsb 120.000 0.000 5.290
PWOK ********* ********* 14.690
Vin_Good ********* ********* 22.410
SMBAlert ********* ********* 22.450
STEP.331(UUT Test seq.331) : Input Output Eff Noise Multi or Single(264V_63 PASS
ElapsedTime (S)= 1'950
Vin (V)= 264.00
Fin (Hz)= 63.00
Delay Time (ms)= 500.00
Load Loading Iout Iout Iout
Name (A/Ohm/V) Max Min (A)
------------- ---------- ------- ------- -------
12V 1.000 ******* ******* 0.000
12Vsb 2.500 ******* ******* 2.500
PWOK 0.000 ******* ******* 0.000
Vin_Good 0.000 ******* ******* 0.000
SMBAlert 0.000 ******* ******* 0.000
-------Load---------------------------------
Load Vout Vout Vout
Name Max Min (V)
------------ ------- ------- -------
12V ???.??? ???.??? ???.???
12Vsb ???.??? ???.??? ???.???
PWOK ???.??? ???.??? ???.???
Vin_Good ???.??? ???.??? ???.???
SMBAlert ???.??? ???.??? ???.???
--------34970----------------------------------
Load Vout Vout Vout
Name Max Min (V)
------------ ------- ------- -------
12V 0.400 ******* 0.001
12VSb 12.600 11.400 12.001
PWOK 0.400 ******* 0.037
Vin_Good 3.460 2.500 3.212
SMBAlert 3.460 2.500 3.219
IBUS ******* ******* 0.307
CR 0.400 ******* 0.001
Max Min Reading
------------- ---------- ---------- ----------
Vrms (V) ******** ******** 264.2431
PF 1.0000 ******** 0.6445
THDi (%) ******** * 22.7470
Irms (A) ******** ******** 0.2419
Pin (W) ******** ******** 41.1945
Pout (W) ******** ******** 30.0001
Eff (%) ******** ******** 72.8257
Load Noise Range Noise B.W
Name (V) (MHz)
------------- ----------- ---------
12V 2 20.000
12Vsb 2 20.000
PWOK 2 20.000
Vin_Good 2 20.000
SMBAlert 2 20.000
Load Vpp Noise Vpp Noise Vpp Noise
Name Max(mV) Min(mV) (mV)
------------- ------------ ------------ ------------
12V 120.000 0.000 0.220
12Vsb 120.000 0.000 2.440
PWOK ********* ********* 18.650
Vin_Good ********* ********* 27.430
SMBAlert ********* ********* 23.500
STEP.332(UUT Test seq.332) : Static ACDC 34970_or_Load_Multi or Single(12Vs PASS
ElapsedTime (S)= 1'216
Vin (V)= 264.00
Fin (Hz)= 63.00
Delay Time (ms)= 500.00
Load Loading Iout Iout Iout
Name (A/Ohm/V) Max Min (A)
------------- ---------- ------- ------- -------
12V 0.000 ******* ******* 0.000
12Vsb 2.750 ******* ******* 2.750
PWOK 0.000 ******* ******* 0.000
Vin_Good 0.000 ******* ******* 0.000
SMBAlert 0.000 ******* ******* 0.000
Load Vout Vout Vout
Name Max Min (V)
------------ ------- ------- -------
12V 0.400 ******* 0.001
12VSb 12.600 11.400 12.000
PWOK 0.400 ******* 0.037
Vin_Good 3.460 2.500 3.218
SMBAlert 3.460 2.500 3.212
IBUS ******* ******* 0.318
CR 0.400 ******* 0.001
Max Min Reading
------------- --------- --------- ---------
Pout (W) ******* ******* 32.997
STEP.333(UUT Test seq.333) : Static ACDC 34970_or_Load_Multi or Single(12Vs PASS
ElapsedTime (S)= 1'264
Vin (V)= 264.00
Fin (Hz)= 63.00
Delay Time (ms)= 500.00
Load Loading Iout Iout Iout
Name (A/Ohm/V) Max Min (A)
------------- ---------- ------- ------- -------
12V 0.000 ******* ******* 0.000
12Vsb 3.650 ******* ******* 3.650
PWOK 0.000 ******* ******* 0.000
Vin_Good 0.000 ******* ******* 0.000
SMBAlert 0.000 ******* ******* 0.000
Load Vout Vout Vout
Name Max Min (V)
------------ ------- ------- -------
12V 0.400 ******* 0.000
12VSb 12.600 ******* 10.017
PWOK 0.400 ******* 0.037
Vin_Good 3.460 2.400 3.213
SMBAlert 3.460 ******* 3.217
IBUS ******* ******* 0.314
CR 0.400 ******* 0.004
Max Min Reading
------------- --------- --------- ---------
Pout (W) ******* ******* 36.558
STEP.334(UUT Test seq.334) : Static ACDC 34970_or_Load_Multi or Single(12Vs PASS
ElapsedTime (S)= 1'778
Vin (V)= 264.00
Fin (Hz)= 63.00
Delay Time (ms)= 1000.00
Load Loading Iout Iout Iout
Name (A/Ohm/V) Max Min (A)
------------- ---------- ------- ------- -------
12V 0.000 ******* ******* 0.000
12Vsb 2.750 ******* ******* 2.750
PWOK 0.000 ******* ******* 0.000
Vin_Good 0.000 ******* ******* 0.000
SMBAlert 0.000 ******* ******* 0.000
Load Vout Vout Vout
Name Max Min (V)
------------ ------- ------- -------
12V 0.400 ******* 0.001
12VSb 12.600 11.400 11.997
PWOK 0.400 ******* 0.037
Vin_Good 3.460 2.500 3.215
SMBAlert 3.460 2.500 3.213
IBUS ******* ******* 0.320
CR 0.400 ******* 0.002
Max Min Reading
------------- --------- --------- ---------
Pout (W) ******* ******* 32.990
STEP.335(UUT Test seq.335) : Input Output Eff Noise Multi or Single(264V_63 PASS
ElapsedTime (S)= 1'809
Vin (V)= 264.00
Fin (Hz)= 63.00
Delay Time (ms)= 500.00
Load Loading Iout Iout Iout
Name (A/Ohm/V) Max Min (A)
------------- ---------- ------- ------- -------
12V 1.000 ******* ******* 0.000
12Vsb 0.100 ******* ******* 0.100
PWOK 0.000 ******* ******* 0.000
Vin_Good 0.000 ******* ******* 0.000
SMBAlert 0.000 ******* ******* 0.000
-------Load---------------------------------
Load Vout Vout Vout
Name Max Min (V)
------------ ------- ------- -------
12V ???.??? ???.??? ???.???
12Vsb ???.??? ???.??? ???.???
PWOK ???.??? ???.??? ???.???
Vin_Good ???.??? ???.??? ???.???
SMBAlert ???.??? ???.??? ???.???
--------34970----------------------------------
Load Vout Vout Vout
Name Max Min (V)
------------ ------- ------- -------
12V 0.400 ******* 0.000
12VSb 12.600 11.400 12.134
PWOK 0.400 ******* 0.039
Vin_Good 3.460 2.500 3.214
SMBAlert 3.460 2.500 3.219
IBUS ******* ******* 0.366
CR 0.400 ******* 0.003
Max Min Reading
------------- ---------- ---------- ----------
Vrms (V) ******** ******** 264.2545
PF 1.0000 ******** 0.1650
THDi (%) ******** * 22.7623
Irms (A) ******** ******** 0.1193
Pin (W) ******** ******** 5.2009
Pout (W) ******** ******** 1.2154
Eff (%) ******** ******** 23.3698
Load Noise Range Noise B.W
Name (V) (MHz)
------------- ----------- ---------
12V 2 20.000
12Vsb 2 20.000
PWOK 2 20.000
Vin_Good 2 20.000
SMBAlert 2 20.000
Load Vpp Noise Vpp Noise Vpp Noise
Name Max(mV) Min(mV) (mV)
------------- ------------ ------------ ------------
12V 120.000 0.000 0.100
12Vsb 120.000 0.000 8.090
PWOK ********* ********* 14.760
Vin_Good ********* ********* 23.310
SMBAlert ********* ********* 21.510
STEP.336(UUT Test seq.336) : PS ON Delay time 80611 ---- (0'858) ---------- PASS
Vin (V)= Refer to the previous item
Fin (Hz)= Refer to the previous item
On Phase Delay(ms)= Refer to the previous item
UUT Off Time (s)= Refer to the previous item
Loading (A/Ohm/V)= Refer to the previous item
Trigger: 1:Trig1R(AC), 2:Trig2R(PS on), 3:TTL3R, 4:TTL4R, 5:CMPAR, 6:CMPBR, 7:SWR,
8:Trig1F(AC), 9:Trig2F(PS on),10:TTL3F,11:TTL4F,12:CMPAF,13:CMPBF,14:SWF
TTL Trigger
Index Level
------- ---------
1 1
2 1
3 1
4 1
Load Start End VcmpA VcmpB
Name Trigger Trigger (V) (V)
------------- ------- ------- ------- -------
12V 9 5 11.590 12.810
12Vsb 9 9 11.400 12.600
PWOK 9 5 2.600 2.600
Vin_Good 9 9 2.600 2.600
SMBAlert 9 9 2.600 2.600
Load Ton Ton Ton
Name Max Min (ms)
------------- -------- -------- ---------
12V 400.00 5.00 62.55
12Vsb ******** ******** 0.17
PWOK ******** ******** 268.93
Vin_Good ******** ******** 0.17
SMBAlert ******** ******** 0.17
Load Ref Load Td Td Td
Name No. Max Min (ms)
------------- ---------- -------- -------- ---------
12V 3 -500.000 -100.000 -206.380
12Vsb 0 ********* ********* 0.166
PWOK 1 500.000 100.000 206.380
Vin_Good 0 ********* ********* 0.166
SMBAlert 0 ********* ********* 0.166
STEP.337(UUT Test seq.337) : Turn On Timing Test_Multi or Single(264V_63Hz_ PASS
ElaspedTime (S)= 1'919
Vin (V)= 264.00
Fin (Hz)= 63.00
On Phase Delay(ms)= 90.00
UUT Off Time (s)= 0.50
Trigger: 1:TTL1R, 2:TTL2R, 3:TTL3R, 4:TTL4R, 5:CMPAR, 6:CMPBR, 7:SWR,
8:TTL1F, 9:TTL2F,10:TTL3F,11:TTL4F,12:CMPAF,13:CMPBF,14:SWF
TTL Trigger
Index Level
------- ---------
1 1.00
2 1.00
3 1.00
4 1.00
Load Loading Start End VcmpA VcmpB
Name (A/Ohm/V) Trigger Trigger (V) (V)
------------- ---------- ------- ------- ------- -------
12V 1.000 5 6 1.220 11.590
12Vsb 0.100 5 6 1.200 10.800
PWOK 0.000 8 1 2.600 3.460
Vin_Good 0.000 8 1 2.600 3.460
SMBAlert 0.000 8 1 2.600 3.460
Load Ton Ton Ton
Name Max Min (ms)
------------- -------- -------- ---------
12V 70.00 5.00 51.49
12Vsb 70.00 1.00 11.60
PWOK ******** ******** 0.06
Vin_Good ******** ******** 0.06
SMBAlert ******** ******** 0.06
Load Ref Load Td Td Td
Name No. Max Min (ms)
------------- ------------- -------- -------- ---------
12V 0 ******** ******** 51.49
12Vsb 0 ******** ******** 11.60
PWOK 0 ******** ******** 0.06
Vin_Good 0 ******** ******** 0.06
SMBAlert 0 ******** ******** 0.06
STEP.338(UUT Test seq.338) : TTL & Relay Setup ---- (0'016) --------------- PASS
(The Report Format of this Sequence was not found)
STEP.339(UUT Test seq.339) : PS ON Delay time 80611(264V_63Hz_LL_Tpson_12V_ PASS
Vin (V)= Refer to the previous item
Fin (Hz)= Refer to the previous item
On Phase Delay(ms)= Refer to the previous item
UUT Off Time (s)= Refer to the previous item
Loading (A/Ohm/V)= Refer to the previous item
Trigger: 1:Trig1R(AC), 2:Trig2R(PS on), 3:TTL3R, 4:TTL4R, 5:CMPAR, 6:CMPBR, 7:SWR,
8:Trig1F(AC), 9:Trig2F(PS on),10:TTL3F,11:TTL4F,12:CMPAF,13:CMPBF,14:SWF
TTL Trigger
Index Level
------- ---------
1 1
2 1
3 1
4 1
Load Start End VcmpA VcmpB
Name Trigger Trigger (V) (V)
------------- ------- ------- ------- -------
12V 5 6 1.220 11.590
12Vsb 9 9 1.200 10.800
PWOK 9 9 2.600 2.600
Vin_Good 9 9 2.600 2.600
SMBAlert 9 9 2.600 2.600
Load Ton Ton Ton
Name Max Min (ms)
------------- -------- -------- ---------
12V 70.00 5.00 51.48
12Vsb ******** ******** 0.17
PWOK ******** ******** 0.17
Vin_Good ******** ******** 0.17
SMBAlert ******** ******** 0.17
Load Ref Load Td Td Td
Name No. Max Min (ms)
------------- ---------- -------- -------- ---------
12V 0 ********* ********* 51.479
12Vsb 0 ********* ********* 0.168
PWOK 0 ********* ********* 0.168
Vin_Good 0 ********* ********* 0.168
SMBAlert 0 ********* ********* 0.168
STEP.340(UUT Test seq.340) : Input Output Eff Noise Multi or Single(No Load PASS
ElapsedTime (S)= 1'856
Vin (V)= 264.00
Fin (Hz)= 63.00
Delay Time (ms)= 500.00
Load Loading Iout Iout Iout
Name (A/Ohm/V) Max Min (A)
------------- ---------- ------- ------- -------
12V 0.000 ******* ******* 0.000
12Vsb 0.000 ******* ******* 0.000
PWOK 0.000 ******* ******* 0.000
Vin_Good 0.000 ******* ******* 0.000
SMBAlert 0.000 ******* ******* 0.000
-------Load---------------------------------
Load Vout Vout Vout
Name Max Min (V)
------------ ------- ------- -------
12V ???.??? ???.??? ???.???
12Vsb ???.??? ???.??? ???.???
PWOK ???.??? ???.??? ???.???
Vin_Good ???.??? ???.??? ???.???
SMBAlert ???.??? ???.??? ???.???
--------34970----------------------------------
Load Vout Vout Vout
Name Max Min (V)
------------ ------- ------- -------
12V 12.810 11.590 12.236
12VSb 12.600 11.400 12.178
PWOK 3.460 2.500 3.215
Vin_Good 3.460 2.500 3.216
SMBAlert 3.460 2.500 3.218
IBUS 0.300 -0.300 0.019
CR 0.400 ******* 0.003
Max Min Reading
------------- ---------- ---------- ----------
Vrms (V) ******** ******** 264.2556
PF 1.0000 ******** 0.0981
THDi (%) ******** * 11.5412
Irms (A) ******** ******** 0.1118
Pin (W) ******** ******** 2.8976
Pout (W) ******** ******** 0.0000
Eff (%) ******** ******** 0.0000
Load Noise Range Noise B.W
Name (V) (MHz)
------------- ----------- ---------
12V 2 20.000
12Vsb 2 20.000
PWOK 2 20.000
Vin_Good 2 20.000
SMBAlert 2 20.000
Load Vpp Noise Vpp Noise Vpp Noise
Name Max(mV) Min(mV) (mV)
------------- ------------ ------------ ------------
12V 120.000 0.000 5.660
12Vsb 120.000 0.000 5.890
PWOK ********* ********* 19.980
Vin_Good ********* ********* 19.030
SMBAlert ********* ********* 22.100
STEP.341(UUT Test seq.341) : Static ACDC 34970_or_Load_Multi or Single(12Vs PASS
ElapsedTime (S)= 1'248
Vin (V)= 264.00
Fin (Hz)= 63.00
Delay Time (ms)= 500.00
Load Loading Iout Iout Iout
Name (A/Ohm/V) Max Min (A)
------------- ---------- ------- ------- -------
12V 1.000 ******* ******* 0.998
12Vsb 2.750 ******* ******* 2.750
PWOK 0.000 ******* ******* 0.000
Vin_Good 0.000 ******* ******* 0.000
SMBAlert 0.000 ******* ******* 0.000
Load Vout Vout Vout
Name Max Min (V)
------------ ------- ------- -------
12V 12.810 11.590 12.233
12VSb 12.600 11.400 11.994
PWOK 3.460 2.500 3.218
Vin_Good 3.460 2.500 3.213
SMBAlert 3.460 2.500 3.220
IBUS ******* ******* 0.063
CR 0.400 ******* 0.001
Max Min Reading
------------- --------- --------- ---------
Pout (W) ******* ******* 45.186
STEP.342(UUT Test seq.342) : Static ACDC 34970_or_Load_Multi or Single(12Vs PASS
ElapsedTime (S)= 1'482
Vin (V)= 264.00
Fin (Hz)= 63.00
Delay Time (ms)= 500.00
Load Loading Iout Iout Iout
Name (A/Ohm/V) Max Min (A)
------------- ---------- ------- ------- -------
12V 1.000 ******* ******* 0.000
12Vsb 3.650 ******* ******* 0.008
PWOK 0.000 ******* ******* 0.000
Vin_Good 0.000 ******* ******* 0.000
SMBAlert 0.000 ******* ******* 0.000
Load Vout Vout Vout
Name Max Min (V)
------------ ------- ------- -------
12V 0.400 ******* 0.001
12VSb 12.600 ******* 11.967
PWOK 0.400 ******* 0.039
Vin_Good 3.460 2.400 3.217
SMBAlert 3.460 ******* 3.213
IBUS ******* ******* 0.121
CR 0.400 ******* 0.004
Max Min Reading
------------- --------- --------- ---------
Pout (W) ******* ******* 0.101
STEP.343(UUT Test seq.343) : Static ACDC 34970_or_Load_Multi or Single(12Vs PASS
ElapsedTime (S)= 1'841
Vin (V)= 264.00
Fin (Hz)= 63.00
Delay Time (ms)= 1000.00
Load Loading Iout Iout Iout
Name (A/Ohm/V) Max Min (A)
------------- ---------- ------- ------- -------
12V 1.000 ******* ******* 0.998
12Vsb 2.750 ******* ******* 2.750
PWOK 0.000 ******* ******* 0.000
Vin_Good 0.000 ******* ******* 0.000
SMBAlert 0.000 ******* ******* 0.000
Load Vout Vout Vout
Name Max Min (V)
------------ ------- ------- -------
12V 12.810 11.590 12.232
12VSb 12.600 11.400 11.998
PWOK 3.460 2.500 3.216
Vin_Good 3.460 2.500 3.219
SMBAlert 3.460 2.500 3.212
IBUS ******* ******* 0.063
CR 0.400 ******* 0.002
Max Min Reading
------------- --------- --------- ---------
Pout (W) ******* ******* 45.195
STEP.344(UUT Test seq.344) : Input Output Eff Noise Multi or Single(264V_63 PASS
ElapsedTime (S)= 1'934
Vin (V)= 264.00
Fin (Hz)= 63.00
Delay Time (ms)= 500.00
Load Loading Iout Iout Iout
Name (A/Ohm/V) Max Min (A)
------------- ---------- ------- ------- -------
12V 1.000 ******* ******* 0.998
12Vsb 0.100 ******* ******* 0.100
PWOK 0.000 ******* ******* 0.000
Vin_Good 0.000 ******* ******* 0.000
SMBAlert 0.000 ******* ******* 0.000
-------Load---------------------------------
Load Vout Vout Vout
Name Max Min (V)
------------ ------- ------- -------
12V ???.??? ???.??? ???.???
12Vsb ???.??? ???.??? ???.???
PWOK ???.??? ???.??? ???.???
Vin_Good ???.??? ???.??? ???.???
SMBAlert ???.??? ???.??? ???.???
--------34970----------------------------------
Load Vout Vout Vout
Name Max Min (V)
------------ ------- ------- -------
12V 12.810 11.590 12.233
12VSb 12.600 11.400 12.134
PWOK 3.460 2.500 3.214
Vin_Good 3.460 2.500 3.221
SMBAlert 3.460 2.500 3.212
IBUS ******* ******* 0.063
CR 0.400 ******* 0.003
Max Min Reading
------------- ---------- ---------- ----------
Vrms (V) ******** ******** 264.2771
PF 1.0000 ******** 0.4011
THDi (%) ******** * 28.6305
Irms (A) ******** ******** 0.1621
Pin (W) ******** ******** 17.1873
Pout (W) ******** ******** 13.4202
Eff (%) ******** ******** 78.0823
Load Noise Range Noise B.W
Name (V) (MHz)
------------- ----------- ---------
12V 2 20.000
12Vsb 2 20.000
PWOK 2 20.000
Vin_Good 2 20.000
SMBAlert 2 20.000
Load Vpp Noise Vpp Noise Vpp Noise
Name Max(mV) Min(mV) (mV)
------------- ------------ ------------ ------------
12V 120.000 0.000 6.920
12Vsb 120.000 0.000 7.920
PWOK ********* ********* 19.030
Vin_Good ********* ********* 17.770
SMBAlert ********* ********* 21.300
STEP.345(UUT Test seq.345) : Input Output Eff Noise Multi or Single(264V_63 PASS
ElapsedTime (S)= 1'763
Vin (V)= 264.00
Fin (Hz)= 63.00
Delay Time (ms)= 500.00
Load Loading Iout Iout Iout
Name (A/Ohm/V) Max Min (A)
------------- ---------- ------- ------- -------
12V 1.000 ******* ******* 0.998
12Vsb 2.500 ******* ******* 2.500
PWOK 0.000 ******* ******* 0.000
Vin_Good 0.000 ******* ******* 0.000
SMBAlert 0.000 ******* ******* 0.000
-------Load---------------------------------
Load Vout Vout Vout
Name Max Min (V)
------------ ------- ------- -------
12V ???.??? ???.??? ???.???
12Vsb ???.??? ???.??? ???.???
PWOK ???.??? ???.??? ???.???
Vin_Good ???.??? ???.??? ???.???
SMBAlert ???.??? ???.??? ???.???
--------34970----------------------------------
Load Vout Vout Vout
Name Max Min (V)
------------ ------- ------- -------
12V 12.810 11.590 12.233
12VSb 12.600 11.400 12.002
PWOK 3.460 2.500 3.215
Vin_Good 3.460 2.500 3.218
SMBAlert 3.460 2.500 3.217
IBUS ******* ******* 0.062
CR 0.400 ******* 0.002
Max Min Reading
------------- ---------- ---------- ----------
Vrms (V) ******** ******** 264.2622
PF 1.0000 ******** 0.7266
THDi (%) ******** * 21.9570
Irms (A) ******** ******** 0.2946
Pin (W) ******** ******** 56.5707
Pout (W) ******** ******** 42.2096
Eff (%) ******** ******** 74.6139
Load Noise Range Noise B.W
Name (V) (MHz)
------------- ----------- ---------
12V 2 20.000
12Vsb 2 20.000
PWOK 2 20.000
Vin_Good 2 20.000
SMBAlert 2 20.000
Load Vpp Noise Vpp Noise Vpp Noise
Name Max(mV) Min(mV) (mV)
------------- ------------ ------------ ------------
12V 120.000 0.000 4.600
12Vsb 120.000 0.000 3.120
PWOK ********* ********* 19.760
Vin_Good ********* ********* 20.070
SMBAlert ********* ********* 21.700
STEP.346(UUT Test seq.346) : Cold Redundant Master Multi _S2 ---- (0'109) - PASS
(The Report Format of this Sequence was not found)
STEP.347(UUT Test seq.347) : Static ACDC 34970_or_Load_Multi or Single(264V PASS
ElapsedTime (S)= 1'248
Vin (V)= 264.00
Fin (Hz)= 63.00
Delay Time (ms)= 500.00
Load Loading Iout Iout Iout
Name (A/Ohm/V) Max Min (A)
------------- ---------- ------- ------- -------
12V 1.000 ******* ******* 0.998
12Vsb 0.100 ******* ******* 0.100
PWOK 0.000 ******* ******* 0.000
Vin_Good 0.000 ******* ******* 0.000
SMBAlert 0.000 ******* ******* 0.000
Load Vout Vout Vout
Name Max Min (V)
------------ ------- ------- -------
12V 12.810 11.590 12.232
12VSb 12.600 11.400 12.133
PWOK 3.460 2.500 3.216
Vin_Good 3.460 2.500 3.210
SMBAlert 3.460 2.500 3.219
IBUS ******* ******* 0.064
CR 3.460 2.500 3.160
Max Min Reading
------------- --------- --------- ---------
Pout (W) ******* ******* 13.419
STEP.348(UUT Test seq.348) : Disable Cold Redundant Master Multi_S2 ---- (0 PASS
(The Report Format of this Sequence was not found)
STEP.349(UUT Test seq.349) : Static ACDC 34970_or_Load_Multi or Single(264V PASS
ElapsedTime (S)= 1'279
Vin (V)= 264.00
Fin (Hz)= 63.00
Delay Time (ms)= 500.00
Load Loading Iout Iout Iout
Name (A/Ohm/V) Max Min (A)
------------- ---------- ------- ------- -------
12V 1.000 ******* ******* 0.998
12Vsb 0.100 ******* ******* 0.100
PWOK 0.000 ******* ******* 0.000
Vin_Good 0.000 ******* ******* 0.000
SMBAlert 0.000 ******* ******* 0.000
Load Vout Vout Vout
Name Max Min (V)
------------ ------- ------- -------
12V 12.810 11.590 12.233
12VSb 12.600 11.400 12.128
PWOK 3.460 2.500 3.221
Vin_Good 3.460 2.500 3.214
SMBAlert 3.460 2.500 3.217
IBUS ******* ******* 0.063
CR 0.400 ******* 0.003
Max Min Reading
------------- --------- --------- ---------
Pout (W) ******* ******* 13.420
STEP.350(UUT Test seq.350) : 12V OVP I2C Multi(12V_OVP_I2C) ---- (0'062) -- PASS
STEP.351(UUT Test seq.351) : Static ACDC 34970_or_Load_Multi or Single(264V PASS
ElapsedTime (S)= 1'373
Vin (V)= 264.00
Fin (Hz)= 63.00
Delay Time (ms)= 500.00
Load Loading Iout Iout Iout
Name (A/Ohm/V) Max Min (A)
------------- ---------- ------- ------- -------
12V 1.000 ******* ******* 0.000
12Vsb 0.100 ******* ******* 0.100
PWOK 0.000 ******* ******* 0.000
Vin_Good 0.000 ******* ******* 0.000
SMBAlert 0.000 ******* ******* 0.000
Load Vout Vout Vout
Name Max Min (V)
------------ ------- ------- -------
12V 0.400 ******* 0.000
12VSb 12.600 11.400 12.126
PWOK 0.400 ******* 0.039
Vin_Good 3.460 2.500 3.212
SMBAlert 3.460 2.500 3.215
IBUS ******* ******* 0.123
CR 0.400 ******* 0.004
Max Min Reading
------------- --------- --------- ---------
Pout (W) ******* ******* 1.215
STEP.352(UUT Test seq.352) : I2C Read Status OR Multi_S6(12V_OV) ---- (0'12 PASS
Command Page00 :060200
Command Page01 :060201
Status Word :79
Status Byte :78
Status VOUT :7A
Status IOUT :7B
Status INPUT :7C
Status TEMPERATURE :7D
Status CML :7E
Status FANS :81
---------------------------------
Word SPEC: 25224
Word SPEC: 25224
Word SPEC: 25224
Word SPEC: 25224
Word SPEC: 25224
Word SPEC: 25224
Word SPEC: 25224
Word SPEC: 25224
Word SPEC_Page1: 25224
Word SPEC_Page1: 25224
Word SPEC_Page1: 25224
Word SPEC_Page1: 25224
Word SPEC_Page1: 25224
Word SPEC_Page1: 25224
Word SPEC_Page1: 25224
Word SPEC_Page1: 25224
Byte SPEC : 98
Byte SPEC : 98
Byte SPEC : 98
Byte SPEC : 98
Byte SPEC : 98
Byte SPEC : 98
Byte SPEC : 98
Byte SPEC : 98
VOUT SPEC : 192
VOUT SPEC : 192
VOUT SPEC : 192
VOUT SPEC : 192
VOUT SPEC : 192
VOUT SPEC : 192
VOUT SPEC : 192
VOUT SPEC : 192
Iout SPEC : 0
Iout SPEC : 0
Iout SPEC : 0
Iout SPEC : 0
Iout SPEC : 0
Iout SPEC : 0
Iout SPEC : 0
Iout SPEC : 0
Input SPEC : 0
Input SPEC : 0
Input SPEC : 0
Input SPEC : 0
Input SPEC : 0
Input SPEC : 0
Input SPEC : 0
Input SPEC : 0
Temperature SPEC : 0
Temperature SPEC : 0
Temperature SPEC : 0
Temperature SPEC : 0
Temperature SPEC : 0
Temperature SPEC : 0
Temperature SPEC : 0
Temperature SPEC : 0
CML SPEC : 128
CML SPEC : 128
CML SPEC : 128
CML SPEC : 128
CML SPEC : 128
CML SPEC : 128
CML SPEC : 128
CML SPEC : 128
FAN SPEC : 0
FAN SPEC : 0
FAN SPEC : 0
FAN SPEC : 0
FAN SPEC : 0
FAN SPEC : 0
FAN SPEC : 0
FAN SPEC : 0
Word Page0 OR : 0200
Word Page1 OR : 0200
Byte OR : 02
Input OR : 00
IOUT OR : 00
TEMP OR : 00
CML OR : 80
----------------------------------
Word_Page_00 : 25224
Word_Page_01 : 25224
Status_Byte_P00 : 98
Status_Byte_P01 : 98
Status_VOUT_P00 : 192
Status_VOUT_P01 : 192
Status_IOUT_P00 : 0
Status_IOUT_P01 : 0
Status_INPUT_P00 : 0
Status_INPUT_P01 : 0
Status_TEM_P00 : 0
Status_TEM_P01 : 0
Status_CML_P00 : 128
Status_CML_P01 : 128
Status_FANS_P00 : 0
Status_FANS_P01 : 0
STEP.353(UUT Test seq.353) : 12V OVP Disable I2C Multi ---- (0'063) ------- PASS
STEP.354(UUT Test seq.354) : TTL & Relay Setup ---- (0'640) --------------- PASS
(The Report Format of this Sequence was not found)
STEP.355(UUT Test seq.355) : Hold Up Timing Test_Multi or Single(264V_63Hz_ PASS
ElapsedTime (S)= 0'702
Vin (V)= 264.00
Fin (Hz)= 63.00
Delay Time (ms)= 0.00
On Phase Delay(ms)= 90.00
UUT Off Time (s)= 0.00
Trigger: 1:Trig1R(AC), 2:Trig2R(PS on), 3:TTL3R, 4:TTL4R, 5:CMPAR, 6:CMPBR, 7:SWR,
8:Trig1F(AC), 9:Trig2F(PS on),10:TTL3F,11:TTL4F,12:CMPAF,13:CMPBF,14:SWF
TTL Trigger
Index Level
------- ---------
1 1
2 1
3 1
4 1
Load Loading Start End VcmpA VcmpB
Name (A/Ohm/V) Trigger Trigger (V) (V)
------------- ---------- ------- ------- ------- -------
12V 1.000 8 12 11.590 12.810
12Vsb 0.100 8 12 11.400 12.600
PWOK 0.000 8 12 2.600 3.460
Vin_Good 0.000 8 12 2.600 3.460
SMBAlert 0.000 8 1 2.600 3.460
Load Tholdup Tholdup Tholdup
Name Max Min (ms)
------------- -------- -------- ---------
12V 1000.00 10.00 48.02
12Vsb 1000.00 70.00 92.49
PWOK 300.00 9.00 43.73
Vin_Good 4.00 0.01 2.78
SMBAlert ******** ******** 0.06
Load Ref Load Tholdup Tholdup Tholdup
Name No. Max Min (ms)
------------- ---------- -------- -------- ---------
12V 3 300.00 1.00 4.29
12Vsb 0 ******** ******** 92.49
PWOK 1 -300.00 -1.00 -4.29
Vin_Good 0 ******** ******** 2.78
SMBAlert 0 ******** ******** 0.06
STEP.356(UUT Test seq.356) : FAN Full Speed delay time Multi ---- (8'190) - PASS
STEP.357(UUT Test seq.357) : FAN Speed Normal_Multi ---- (0'093) ---------- PASS
(The Report Format of this Sequence was not found)
STEP.358(UUT Test seq.358) : Turn On Timing Test_Multi or Single(264V_63Hz_ PASS
ElaspedTime (S)= 1'763
Vin (V)= 264.00
Fin (Hz)= 63.00
On Phase Delay(ms)= 90.00
UUT Off Time (s)= 0.00
Trigger: 1:TTL1R, 2:TTL2R, 3:TTL3R, 4:TTL4R, 5:CMPAR, 6:CMPBR, 7:SWR,
8:TTL1F, 9:TTL2F,10:TTL3F,11:TTL4F,12:CMPAF,13:CMPBF,14:SWF
TTL Trigger
Index Level
------- ---------
1 1.00
2 1.00
3 1.00
4 1.00
Load Loading Start End VcmpA VcmpB
Name (A/Ohm/V) Trigger Trigger (V) (V)
------------- ---------- ------- ------- ------- -------
12V 161.500 8 5 11.590 12.810
12Vsb 2.500 8 5 11.400 12.600
PWOK 0.000 8 5 2.600 3.460
Vin_Good 0.000 8 1 2.600 3.460
SMBAlert 0.000 8 1 2.600 3.460
Load Ton Ton Ton
Name Max Min (ms)
------------- -------- -------- ---------
12V 3000.00 1.00 990.19
12Vsb 1500.00 1.00 743.08
PWOK ******** ******** 1195.96
Vin_Good ******** ******** 0.06
SMBAlert ******** ******** 0.06
Load Ref Load Td Td Td
Name No. Max Min (ms)
------------- ------------- -------- -------- ---------
12V 3 -500.00 -100.00 -205.77
12Vsb 1 -1500.00 -50.00 -247.11
PWOK 1 500.00 100.00 205.77
Vin_Good 0 ******** ******** 0.06
SMBAlert 0 ******** ******** 0.06
STEP.359(UUT Test seq.359) : I2C Read Status Multi_S6(264V_63Hz_HH) ---- (0 PASS
Adderss :B0
Command Page00 :060200
Command Page01 :060201
Status Word :79
Status Byte :78
Status VOUT :7A
Status IOUT :7B
Status INPUT :7C
Status TEMPERATURE :7D
Status CML :7E
Status FANS :81
---------------------------------
Word SPEC: 0
Word SPEC: 0
Word SPEC: 0
Word SPEC: 0
Word SPEC: 0
Word SPEC: 0
Word SPEC: 0
Word SPEC: 0
Word SPEC_Page1: 0
Word SPEC_Page1: 0
Word SPEC_Page1: 0
Word SPEC_Page1: 0
Word SPEC_Page1: 0
Word SPEC_Page1: 0
Word SPEC_Page1: 0
Word SPEC_Page1: 0
Byte SPEC : 0
Byte SPEC : 0
Byte SPEC : 0
Byte SPEC : 0
Byte SPEC : 0
Byte SPEC : 0
Byte SPEC : 0
Byte SPEC : 0
VOUT SPEC : 0
VOUT SPEC : 0
VOUT SPEC : 0
VOUT SPEC : 0
VOUT SPEC : 0
VOUT SPEC : 0
VOUT SPEC : 0
VOUT SPEC : 0
Iout SPEC : 0
Iout SPEC : 0
Iout SPEC : 0
Iout SPEC : 0
Iout SPEC : 0
Iout SPEC : 0
Iout SPEC : 0
Iout SPEC : 0
Input SPEC : 0
Input SPEC : 0
Input SPEC : 0
Input SPEC : 0
Input SPEC : 0
Input SPEC : 0
Input SPEC : 0
Input SPEC : 0
Temperature SPEC : 0
Temperature SPEC : 0
Temperature SPEC : 0
Temperature SPEC : 0
Temperature SPEC : 0
Temperature SPEC : 0
Temperature SPEC : 0
Temperature SPEC : 0
CML SPEC : 0
CML SPEC : 0
CML SPEC : 0
CML SPEC : 0
CML SPEC : 0
CML SPEC : 0
CML SPEC : 0
CML SPEC : 0
FAN SPEC : 0
FAN SPEC : 0
FAN SPEC : 0
FAN SPEC : 0
FAN SPEC : 0
FAN SPEC : 0
FAN SPEC : 0
FAN SPEC : 0
----------------------------------
Word_Page_00 : 0
Word_Page_01 : 0
Status_Byte_P00 : 0
Status_Byte_P01 : 0
Status_VOUT_P00 : 0
Status_VOUT_P01 : 0
Status_IOUT_P00 : 0
Status_IOUT_P01 : 0
Status_INPUT_P00 : 0
Status_INPUT_P01 : 0
Status_TEM_P00 : 0
Status_TEM_P01 : 0
Status_CML_P00 : 0
Status_CML_P01 : 0
Status_FANS_P00 : 0
Status_FANS_P01 : 0
STEP.360(UUT Test seq.360) : PS OFF Time 80611(264V_63Hz_HH) ---- (1'638) - PASS
Vin (V)= Refer to the previous item
Fin (Hz)= Refer to the previous item
On Phase Delay(ms)= Refer to the previous item
UUT Off Time (s)= Refer to the previous item
Loading (A/Ohm/V)= Refer to the previous item
Trigger: 1:Trig1R(AC), 2:Trig2R(PS on), 3:TTL3R, 4:TTL4R, 5:CMPAR, 6:CMPBR, 7:SWR,
8:Trig1F(AC), 9:Trig2F(PS on),10:TTL3F,11:TTL4F,12:CMPAF,13:CMPBF,14:SWF
TTL Trigger
Index Level
------- ---------
1 1
2 1
3 1
4 1
Load Start End VcmpA VcmpB
Name Trigger Trigger (V) (V)
------------- ------- ------- ------- -------
12V 2 12 11.590 12.810
12Vsb 2 2 11.400 12.600
PWOK 2 12 2.600 2.600
Vin_Good 2 2 2.600 2.600
SMBAlert 2 2 2.600 2.600
Load Ton Ton Ton
Name Max Min (ms)
------------- -------- -------- ---------
12V ******** ******** 2.36
12Vsb ******** ******** --------
PWOK 50.00 0.01 0.71
Vin_Good ******** ******** --------
SMBAlert ******** ******** --------
Load Ref Load Td Td Td
Name No. Max Min (ms)
------------- ---------- -------- -------- ---------
12V 3 100.00 1.00 1.65
12Vsb 0 ******** ******** --------
PWOK 1 -100.00 -1.00 -1.65
Vin_Good 0 ******** ******** --------
SMBAlert 0 ******** ******** --------
STEP.361(UUT Test seq.361) : I2C Read Status Multi_S6(StandBy) ---- (0'125) PASS
Adderss :B0
Command Page00 :060200
Command Page01 :060201
Status Word :79
Status Byte :78
Status VOUT :7A
Status IOUT :7B
Status INPUT :7C
Status TEMPERATURE :7D
Status CML :7E
Status FANS :81
---------------------------------
Word SPEC: 16392
Word SPEC: 16392
Word SPEC: 16392
Word SPEC: 16392
Word SPEC: 16392
Word SPEC: 16392
Word SPEC: 16392
Word SPEC: 16392
Word SPEC_Page1: 16392
Word SPEC_Page1: 16392
Word SPEC_Page1: 16392
Word SPEC_Page1: 16392
Word SPEC_Page1: 16392
Word SPEC_Page1: 16392
Word SPEC_Page1: 16392
Word SPEC_Page1: 16392
Byte SPEC : 64
Byte SPEC : 64
Byte SPEC : 64
Byte SPEC : 64
Byte SPEC : 64
Byte SPEC : 64
Byte SPEC : 64
Byte SPEC : 64
VOUT SPEC : 0
VOUT SPEC : 0
VOUT SPEC : 0
VOUT SPEC : 0
VOUT SPEC : 0
VOUT SPEC : 0
VOUT SPEC : 0
VOUT SPEC : 0
Iout SPEC : 0
Iout SPEC : 0
Iout SPEC : 0
Iout SPEC : 0
Iout SPEC : 0
Iout SPEC : 0
Iout SPEC : 0
Iout SPEC : 0
Input SPEC : 0
Input SPEC : 0
Input SPEC : 0
Input SPEC : 0
Input SPEC : 0
Input SPEC : 0
Input SPEC : 0
Input SPEC : 0
Temperature SPEC : 0
Temperature SPEC : 0
Temperature SPEC : 0
Temperature SPEC : 0
Temperature SPEC : 0
Temperature SPEC : 0
Temperature SPEC : 0
Temperature SPEC : 0
CML SPEC : 0
CML SPEC : 0
CML SPEC : 0
CML SPEC : 0
CML SPEC : 0
CML SPEC : 0
CML SPEC : 0
CML SPEC : 0
FAN SPEC : 0
FAN SPEC : 0
FAN SPEC : 0
FAN SPEC : 0
FAN SPEC : 0
FAN SPEC : 0
FAN SPEC : 0
FAN SPEC : 0
----------------------------------
Word_Page_00 : 16392
Word_Page_01 : 16392
Status_Byte_P00 : 64
Status_Byte_P01 : 64
Status_VOUT_P00 : 0
Status_VOUT_P01 : 0
Status_IOUT_P00 : 0
Status_IOUT_P01 : 0
Status_INPUT_P00 : 0
Status_INPUT_P01 : 0
Status_TEM_P00 : 0
Status_TEM_P01 : 0
Status_CML_P00 : 0
Status_CML_P01 : 0
Status_FANS_P00 : 0
Status_FANS_P01 : 0
STEP.362(UUT Test seq.362) : PS ON Delay time 80611(264V_63Hz_HH) ---- (0'9 PASS
Vin (V)= Refer to the previous item
Fin (Hz)= Refer to the previous item
On Phase Delay(ms)= Refer to the previous item
UUT Off Time (s)= Refer to the previous item
Loading (A/Ohm/V)= Refer to the previous item
Trigger: 1:Trig1R(AC), 2:Trig2R(PS on), 3:TTL3R, 4:TTL4R, 5:CMPAR, 6:CMPBR, 7:SWR,
8:Trig1F(AC), 9:Trig2F(PS on),10:TTL3F,11:TTL4F,12:CMPAF,13:CMPBF,14:SWF
TTL Trigger
Index Level
------- ---------
1 1
2 1
3 1
4 1
Load Start End VcmpA VcmpB
Name Trigger Trigger (V) (V)
------------- ------- ------- ------- -------
12V 9 5 11.590 12.810
12Vsb 9 9 11.400 12.600
PWOK 9 5 2.600 2.600
Vin_Good 9 9 2.600 2.600
SMBAlert 9 9 2.600 2.600
Load Ton Ton Ton
Name Max Min (ms)
------------- -------- -------- ---------
12V 400.00 5.00 63.00
12Vsb ******** ******** 0.05
PWOK ******** ******** 268.83
Vin_Good ******** ******** 0.05
SMBAlert ******** ******** 0.05
Load Ref Load Td Td Td
Name No. Max Min (ms)
------------- ---------- -------- -------- ---------
12V 3 -500.000 -100.000 -205.830
12Vsb 0 ********* ********* 0.047
PWOK 1 500.000 100.000 205.830
Vin_Good 0 ********* ********* 0.047
SMBAlert 0 ********* ********* 0.047
STEP.363(UUT Test seq.363) : Turn On Timing Test_Multi or Single(264V_63Hz_ PASS
ElaspedTime (S)= 2'059
Vin (V)= 264.00
Fin (Hz)= 63.00
On Phase Delay(ms)= 90.00
UUT Off Time (s)= 0.50
Trigger: 1:TTL1R, 2:TTL2R, 3:TTL3R, 4:TTL4R, 5:CMPAR, 6:CMPBR, 7:SWR,
8:TTL1F, 9:TTL2F,10:TTL3F,11:TTL4F,12:CMPAF,13:CMPBF,14:SWF
TTL Trigger
Index Level
------- ---------
1 1.00
2 1.00
3 1.00
4 1.00
Load Loading Start End VcmpA VcmpB
Name (A/Ohm/V) Trigger Trigger (V) (V)
------------- ---------- ------- ------- ------- -------
12V 161.500 5 6 1.220 11.590
12Vsb 2.500 5 6 1.200 10.800
PWOK 0.000 8 1 2.600 3.460
Vin_Good 0.000 8 1 2.600 3.460
SMBAlert 0.000 8 1 2.600 3.460
Load Ton Ton Ton
Name Max Min (ms)
------------- -------- -------- ---------
12V 70.00 5.00 51.46
12Vsb 70.00 1.00 10.96
PWOK ******** ******** 0.06
Vin_Good ******** ******** 0.06
SMBAlert ******** ******** 0.06
Load Ref Load Td Td Td
Name No. Max Min (ms)
------------- ------------- -------- -------- ---------
12V 0 ******** ******** 51.46
12Vsb 0 ******** ******** 10.96
PWOK 0 ******** ******** 0.06
Vin_Good 0 ******** ******** 0.06
SMBAlert 0 ******** ******** 0.06
STEP.364(UUT Test seq.364) : TTL & Relay Setup ---- (0'000) --------------- PASS
(The Report Format of this Sequence was not found)
STEP.365(UUT Test seq.365) : PS ON Delay time 80611(264V_63Hz_HH_Tpson_12V_ PASS
Vin (V)= Refer to the previous item
Fin (Hz)= Refer to the previous item
On Phase Delay(ms)= Refer to the previous item
UUT Off Time (s)= Refer to the previous item
Loading (A/Ohm/V)= Refer to the previous item
Trigger: 1:Trig1R(AC), 2:Trig2R(PS on), 3:TTL3R, 4:TTL4R, 5:CMPAR, 6:CMPBR, 7:SWR,
8:Trig1F(AC), 9:Trig2F(PS on),10:TTL3F,11:TTL4F,12:CMPAF,13:CMPBF,14:SWF
TTL Trigger
Index Level
------- ---------
1 1
2 1
3 1
4 1
Load Start End VcmpA VcmpB
Name Trigger Trigger (V) (V)
------------- ------- ------- ------- -------
12V 5 6 1.220 11.590
12Vsb 9 9 1.200 10.800
PWOK 9 9 2.600 2.600
Vin_Good 9 9 2.600 2.600
SMBAlert 9 9 2.600 2.600
Load Ton Ton Ton
Name Max Min (ms)
------------- -------- -------- ---------
12V 70.00 5.00 51.47
12Vsb ******** ******** 0.17
PWOK ******** ******** 0.17
Vin_Good ******** ******** 0.17
SMBAlert ******** ******** 0.17
Load Ref Load Td Td Td
Name No. Max Min (ms)
------------- ---------- -------- -------- ---------
12V 0 ********* ********* 51.474
12Vsb 0 ********* ********* 0.172
PWOK 0 ********* ********* 0.172
Vin_Good 0 ********* ********* 0.171
SMBAlert 0 ********* ********* 0.171
STEP.366(UUT Test seq.366) : Input Output Eff Noise Multi or Single(264V_63 PASS
ElapsedTime (S)= 2'387
Vin (V)= 264.00
Fin (Hz)= 63.00
Delay Time (ms)= 1000.00
Load Loading Iout Iout Iout
Name (A/Ohm/V) Max Min (A)
------------- ---------- ------- ------- -------
12V 161.500 ******* ******* 161.497
12Vsb 0.100 ******* ******* 0.100
PWOK 0.000 ******* ******* 0.000
Vin_Good 0.000 ******* ******* 0.000
SMBAlert 0.000 ******* ******* 0.000
-------Load---------------------------------
Load Vout Vout Vout
Name Max Min (V)
------------ ------- ------- -------
12V ???.??? ???.??? ???.???
12Vsb ???.??? ???.??? ???.???
PWOK ???.??? ???.??? ???.???
Vin_Good ???.??? ???.??? ???.???
SMBAlert ???.??? ???.??? ???.???
--------34970----------------------------------
Load Vout Vout Vout
Name Max Min (V)
------------ ------- ------- -------
12V 12.810 11.590 12.132
12VSb 12.600 11.400 12.106
PWOK 3.460 2.500 3.193
Vin_Good 3.460 2.500 3.191
SMBAlert 3.460 2.500 3.229
IBUS ******* ******* 8.008
CR 0.400 ******* -0.020
Max Min Reading
------------- ---------- ---------- ----------
Vrms (V) ******** ******** 263.6335
PF 1.0000 ******** 0.9976
THDi (%) ******** * 2.1327
Irms (A) ******** ******** 8.1877
Pin (W) ******** ******** XXXXXXXX
Pout (W) ******** ******** XXXXXXXX
Eff (%) ******** ******** 91.0461
Load Noise Range Noise B.W
Name (V) (MHz)
------------- ----------- ---------
12V 2 20.000
12Vsb 2 20.000
PWOK 2 20.000
Vin_Good 2 20.000
SMBAlert 2 20.000
Load Vpp Noise Vpp Noise Vpp Noise
Name Max(mV) Min(mV) (mV)
------------- ------------ ------------ ------------
12V 120.000 0.000 18.200
12Vsb 120.000 0.000 7.970
PWOK ********* ********* 24.110
Vin_Good ********* ********* 20.870
SMBAlert ********* ********* 24.910
STEP.367(UUT Test seq.367) : Static ACDC 34970_or_Load_Multi or Single(264V PASS
ElapsedTime (S)= 1'232
Vin (V)= 264.00
Fin (Hz)= 63.00
Delay Time (ms)= 500.00
Load Loading Iout Iout Iout
Name (A/Ohm/V) Max Min (A)
------------- ---------- ------- ------- -------
12V 161.500 ******* ******* 161.497
12Vsb 2.750 ******* ******* 2.750
PWOK 0.000 ******* ******* 0.000
Vin_Good 0.000 ******* ******* 0.000
SMBAlert 0.000 ******* ******* 0.000
Load Vout Vout Vout
Name Max Min (V)
------------ ------- ------- -------
12V 12.810 11.590 12.133
12VSb 12.600 11.400 11.970
PWOK 3.460 2.500 3.194
Vin_Good 3.460 2.500 3.189
SMBAlert 3.460 2.500 3.229
IBUS ******* ******* 8.009
CR 0.400 ******* -0.021
Max Min Reading
------------- --------- --------- ---------
Pout (W) ******* ******* XXXXXXX
STEP.368(UUT Test seq.368) : Static ACDC 34970_or_Load_Multi or Single(264V PASS
ElapsedTime (S)= 1'420
Vin (V)= 264.00
Fin (Hz)= 63.00
Delay Time (ms)= 500.00
Load Loading Iout Iout Iout
Name (A/Ohm/V) Max Min (A)
------------- ---------- ------- ------- -------
12V 161.500 ******* ******* 0.000
12Vsb 3.650 ******* ******* 0.011
PWOK 0.000 ******* ******* 0.000
Vin_Good 0.000 ******* ******* 0.000
SMBAlert 0.000 ******* ******* 0.000
Load Vout Vout Vout
Name Max Min (V)
------------ ------- ------- -------
12V 0.400 ******* 0.001
12VSb 12.600 ******* 11.962
PWOK 0.400 ******* 0.039
Vin_Good 3.460 2.400 3.214
SMBAlert 3.460 ******* 3.216
IBUS ******* ******* 0.162
CR 0.400 ******* 0.004
Max Min Reading
------------- --------- --------- ---------
Pout (W) ******* ******* 0.132
STEP.369(UUT Test seq.369) : Static ACDC 34970_or_Load_Multi or Single(264V PASS
ElapsedTime (S)= 1'919
Vin (V)= 264.00
Fin (Hz)= 63.00
Delay Time (ms)= 1000.00
Load Loading Iout Iout Iout
Name (A/Ohm/V) Max Min (A)
------------- ---------- ------- ------- -------
12V 161.500 ******* ******* 161.497
12Vsb 2.750 ******* ******* 2.750
PWOK 0.000 ******* ******* 0.000
Vin_Good 0.000 ******* ******* 0.000
SMBAlert 0.000 ******* ******* 0.000
Load Vout Vout Vout
Name Max Min (V)
------------ ------- ------- -------
12V 12.810 11.590 12.125
12VSb 12.600 11.400 11.971
PWOK 3.460 2.500 3.194
Vin_Good 3.460 2.500 3.190
SMBAlert 3.460 2.500 3.226
IBUS ******* ******* 8.012
CR 0.400 ******* -0.021
Max Min Reading
------------- --------- --------- ---------
Pout (W) ******* ******* XXXXXXX
STEP.370(UUT Test seq.370) : Cold Redundant Master Multi _S2 ---- (0'109) - PASS
(The Report Format of this Sequence was not found)
STEP.371(UUT Test seq.371) : Static ACDC 34970_or_Load_Multi or Single(264V PASS
ElapsedTime (S)= 1'279
Vin (V)= 264.00
Fin (Hz)= 63.00
Delay Time (ms)= 500.00
Load Loading Iout Iout Iout
Name (A/Ohm/V) Max Min (A)
------------- ---------- ------- ------- -------
12V 161.500 ******* ******* 161.497
12Vsb 2.500 ******* ******* 2.500
PWOK 0.000 ******* ******* 0.000
Vin_Good 0.000 ******* ******* 0.000
SMBAlert 0.000 ******* ******* 0.000
Load Vout Vout Vout
Name Max Min (V)
------------ ------- ------- -------
12V 12.810 11.590 12.133
12VSb 12.600 11.400 11.980
PWOK 3.460 2.500 3.187
Vin_Good 3.460 2.500 3.188
SMBAlert 3.460 2.500 3.227
IBUS ******* ******* 8.008
CR 3.460 2.500 3.135
Max Min Reading
------------- --------- --------- ---------
Pout (W) ******* ******* XXXXXXX
STEP.372(UUT Test seq.372) : Disable Cold Redundant Master Multi_S2 ---- (0 PASS
(The Report Format of this Sequence was not found)
STEP.373(UUT Test seq.373) : Static ACDC 34970_or_Load_Multi or Single(264V PASS
ElapsedTime (S)= 1'233
Vin (V)= 264.00
Fin (Hz)= 63.00
Delay Time (ms)= 500.00
Load Loading Iout Iout Iout
Name (A/Ohm/V) Max Min (A)
------------- ---------- ------- ------- -------
12V 161.500 ******* ******* 161.497
12Vsb 2.500 ******* ******* 2.500
PWOK 0.000 ******* ******* 0.000
Vin_Good 0.000 ******* ******* 0.000
SMBAlert 0.000 ******* ******* 0.000
Load Vout Vout Vout
Name Max Min (V)
------------ ------- ------- -------
12V 12.810 11.590 12.132
12VSb 12.600 11.400 11.981
PWOK 3.460 2.500 3.191
Vin_Good 3.460 2.500 3.196
SMBAlert 3.460 2.500 3.221
IBUS ******* ******* 8.010
CR 0.400 ******* -0.021
Max Min Reading
------------- --------- --------- ---------
Pout (W) ******* ******* XXXXXXX
STEP.374(UUT Test seq.374) : Input Output Eff Noise Multi or Single(HH) --- PASS
ElapsedTime (S)= 2'262
Vin (V)= 264.00
Fin (Hz)= 63.00
Delay Time (ms)= 1000.00
Load Loading Iout Iout Iout
Name (A/Ohm/V) Max Min (A)
------------- ---------- ------- ------- -------
12V 161.500 ******* ******* 161.497
12Vsb 2.500 ******* ******* 2.500
PWOK 0.000 ******* ******* 0.000
Vin_Good 0.000 ******* ******* 0.000
SMBAlert 0.000 ******* ******* 0.000
-------Load---------------------------------
Load Vout Vout Vout
Name Max Min (V)
------------ ------- ------- -------
12V ???.??? ???.??? ???.???
12Vsb ???.??? ???.??? ???.???
PWOK ???.??? ???.??? ???.???
Vin_Good ???.??? ???.??? ???.???
SMBAlert ???.??? ???.??? ???.???
--------34970----------------------------------
Load Vout Vout Vout
Name Max Min (V)
------------ ------- ------- -------
12V 12.810 11.590 12.134
12VSb 12.600 11.400 11.980
PWOK 3.460 2.500 3.196
Vin_Good 3.460 2.500 3.190
SMBAlert 3.460 2.500 3.225
IBUS ******* ******* 8.013
CR 0.400 ******* -0.022
Max Min Reading
------------- ---------- ---------- ----------
Vrms (V) ******** ******** 263.6142
PF 1.0000 ******** 0.9975
THDi (%) ******** * 2.2490
Irms (A) ******** ******** 8.3361
Pin (W) ******** ******** XXXXXXXX
Pout (W) ******** ******** XXXXXXXX
Eff (%) ******** ******** 90.7679
Load Noise Range Noise B.W
Name (V) (MHz)
------------- ----------- ---------
12V 2 20.000
12Vsb 2 20.000
PWOK 2 20.000
Vin_Good 2 20.000
SMBAlert 2 20.000
Load Vpp Noise Vpp Noise Vpp Noise
Name Max(mV) Min(mV) (mV)
------------- ------------ ------------ ------------
12V 120.000 0.000 16.320
12Vsb 120.000 0.000 17.140
PWOK ********* ********* 23.680
Vin_Good ********* ********* 22.380
SMBAlert ********* ********* 24.390
STEP.375(UUT Test seq.375) : Static ACDC 34970_or_Load_Multi or Single(264V PASS
ElapsedTime (S)= 3'775
Vin (V)= 264.00
Fin (Hz)= 63.00
Delay Time (ms)= 3000.00
Load Loading Iout Iout Iout
Name (A/Ohm/V) Max Min (A)
------------- ---------- ------- ------- -------
12V 185.380 ******* ******* 185.382
12Vsb 2.500 ******* ******* 2.500
PWOK 0.000 ******* ******* 0.000
Vin_Good 0.000 ******* ******* 0.000
SMBAlert 0.000 ******* ******* 0.000
Load Vout Vout Vout
Name Max Min (V)
------------ ------- ------- -------
12V 12.810 11.590 12.129
12VSb 12.600 11.400 11.976
PWOK 3.460 2.500 3.192
Vin_Good 3.460 2.500 3.192
SMBAlert 3.460 ******* 0.043
IBUS ******* ******* 8.955
CR 0.400 ******* -0.025
Max Min Reading
------------- --------- --------- ---------
Pout (W) ******* ******* XXXXXXX
STEP.376(UUT Test seq.376) : TTL & Relay Setup(PS OnOff) ---- (1'029) ----- PASS
(The Report Format of this Sequence was not found)
STEP.377(UUT Test seq.377) : Peak_Load_S3_Multi_S(264V-OCP1_HL_Delay time 5 PASS
ElapsedTime (S)= 8'486
Vin (V)= Refer to the previous item
Fin (Hz)= Refer to the previous item
Delay Time (ms)= 2000.00
Load Setting Time (ms)= 2000.00
Measurement Delay Time (ms)= 3000.00
Turn On Delay Time (ms)= 3000.00
Loading Loading
Name (A/Ohm/V)
------------- ----------
12V 161.500
12Vsb 0.100
PWOK 0.000
Vin_Good 0.000
SMBAlert 0.000
12V_Loading_level Dell_Time Rise Rate Fall Rate
(A) (ms) (A/us) (A/us)
------------------ --------- --------- ---------
120.000 500.000 2.5000 2.5000
161.500 500.000 2.5000 2.5000
209.950 50.200 2.5000 2.5000
161.500 500.000 2.5000 2.5000
Load Vpk Max Vpk Min Vpk High Vpk Low
Name (V) (V) (V) (V)
------------- --------- --------- --------- ---------
12V 12.810 11.590 12.187 12.059
12Vsb 12.600 11.400 12.130 12.116
PWOK 3.460 2.500 3.229 3.227
Vin_Good 3.460 2.500 3.227 3.217
SMBAlert 3.460 ********* 0.104 0.071
STEP.378(UUT Test seq.378) : Peak_Load_S3_Multi_S(264V-OCP1_HH_Delay time 5 PASS
ElapsedTime (S)= 8'502
Vin (V)= Refer to the previous item
Fin (Hz)= Refer to the previous item
Delay Time (ms)= 2000.00
Load Setting Time (ms)= 2000.00
Measurement Delay Time (ms)= 3000.00
Turn On Delay Time (ms)= 3000.00
Loading Loading
Name (A/Ohm/V)
------------- ----------
12V 161.500
12Vsb 2.500
PWOK 0.000
Vin_Good 0.000
SMBAlert 0.000
12V_Loading_level Dell_Time Rise Rate Fall Rate
(A) (ms) (A/us) (A/us)
------------------ --------- --------- ---------
120.000 500.000 2.5000 2.5000
161.500 500.000 2.5000 2.5000
209.950 50.200 2.5000 2.5000
161.500 500.000 2.5000 2.5000
Load Vpk Max Vpk Min Vpk High Vpk Low
Name (V) (V) (V) (V)
------------- --------- --------- --------- ---------
12V 12.810 11.590 12.208 12.055
12Vsb 12.600 11.400 12.010 11.994
PWOK 3.460 2.500 3.229 3.227
Vin_Good 3.460 2.500 3.224 3.217
SMBAlert 3.460 ********* 0.092 0.069
STEP.379(UUT Test seq.379) : Peak_Load_S3_Multi_S(264V-OCP2_HL_Delay time 0 PASS
ElapsedTime (S)= 8'502
Vin (V)= Refer to the previous item
Fin (Hz)= Refer to the previous item
Delay Time (ms)= 2000.00
Load Setting Time (ms)= 2000.00
Measurement Delay Time (ms)= 3000.00
Turn On Delay Time (ms)= 3000.00
Loading Loading
Name (A/Ohm/V)
------------- ----------
12V 161.500
12Vsb 0.100
PWOK 0.000
Vin_Good 0.000
SMBAlert 0.000
12V_Loading_level Dell_Time Rise Rate Fall Rate
(A) (ms) (A/us) (A/us)
------------------ --------- --------- ---------
120.000 500.000 2.5000 2.5000
161.500 500.000 2.5000 2.5000
324.615 0.120 2.5000 2.5000
161.500 500.000 2.5000 2.5000
Load Vpk Max Vpk Min Vpk High Vpk Low
Name (V) (V) (V) (V)
------------- --------- --------- --------- ---------
12V 12.960 11.000 12.266 11.862
12Vsb 12.600 11.400 12.130 12.121
PWOK 3.460 2.500 3.229 3.232
Vin_Good 3.460 2.500 3.225 3.221
SMBAlert 3.460 ********* 0.115 0.032
STEP.380(UUT Test seq.380) : Peak_Load_S3_Multi_S(264V-OCP2_HH_Delay time 0 PASS
ElapsedTime (S)= 8'502
Vin (V)= Refer to the previous item
Fin (Hz)= Refer to the previous item
Delay Time (ms)= 2000.00
Load Setting Time (ms)= 2000.00
Measurement Delay Time (ms)= 3000.00
Turn On Delay Time (ms)= 3000.00
Loading Loading
Name (A/Ohm/V)
------------- ----------
12V 161.500
12Vsb 2.500
PWOK 0.000
Vin_Good 0.000
SMBAlert 0.000
12V_Loading_level Dell_Time Rise Rate Fall Rate
(A) (ms) (A/us) (A/us)
------------------ --------- --------- ---------
120.000 500.000 2.5000 2.5000
161.500 500.000 2.5000 2.5000
324.615 0.120 2.5000 2.5000
161.500 500.000 2.5000 2.5000
Load Vpk Max Vpk Min Vpk High Vpk Low
Name (V) (V) (V) (V)
------------- --------- --------- --------- ---------
12V 12.960 11.000 12.226 11.908
12Vsb 12.600 11.400 12.012 11.988
PWOK 3.460 2.500 3.227 3.232
Vin_Good 3.460 2.500 3.224 3.218
SMBAlert 3.460 ********* 0.124 0.031
STEP.381(UUT Test seq.381) : Set Input Condition Multi_S4_4(264V_63Hz) ---- PASS
Input Voltage Type (Vac=0 ; Vdc=1) = 0
Vin = 264.000
Fin = 63.000
Vin_DC_Positive_Negative(Positive=0 ; Negative=1) = 0
STEP.382(UUT Test seq.382) : Set Dynamic_Time ---- (0'000) ---------------- PASS
ElapsedTime (S)= 0'000
Delay Time (ms)= 3000.00
Measurement Time (ms) = 1000.00
UUT Off Time (s)= 3.00
STEP.383(UUT Test seq.383) : SetAllLoad_SlewRate_S ---- (0'110) ----------- PASS
STEP.384(UUT Test seq.384) : Sync_Dynamic_80611_20200716_Multi_S(264V-OCP_1 PASS
ElapsedTime (S)= 4'852
Vin (V)= Refer to previous item
Fin (Hz)= Refer to previous item
Duration-1 (ms)= 100.0000
Duration-2 (ms) = 50.2000
Load Loading-1 Loading-2 Vstable+ Vstable-
Name (A) (A) (V) (V)
------------- --------- --------- --------- ---------
12V 1.000 1.000 -------- --------
12Vsb 2.750 3.650 -------- --------
PWOK 0.000 0.000 -------- --------
Vin_Good 0.000 0.000 -------- --------
SMBAlert 0.000 0.000 -------- --------
Load Vpk+ Max Vpk+ Min Vpk High Vpk- Max Vpk- Min Vpk Low
Name (V) (V) (V) (V) (V) (V)
------------- --------- --------- --------- --------- --------- ---------
12V 12.810 11.590 12.249 12.810 11.590 12.235
12Vsb 12.600 11.400 12.017 12.600 11.400 11.998
PWOK 3.460 2.500 3.242 3.460 2.500 3.256
Vin_Good 3.460 2.500 3.238 3.460 2.500 3.246
SMBAlert 3.460 2.500 3.251 3.460 2.500 3.257
Load Vspk+ Max Vspk+ Min Vspk High Vspk- Max Vspk- Min Vspk Low
Name (V) (V) (mV) (V) (V) (mV)
------------- ---------- ---------- ---------- ---------- ---------- ----------
12V ******** ******** -------- ******** ******** --------
12Vsb ******** ******** -------- ******** ******** --------
PWOK ******** ******** -------- ******** ******** --------
Vin_Good ******** ******** -------- ******** ******** --------
SMBAlert ******** ******** -------- ******** ******** --------
STEP.385(UUT Test seq.385) : Sync_Dynamic_80611_20200716_Multi_S(264V-OCP_1 PASS
ElapsedTime (S)= 4'711
Vin (V)= Refer to previous item
Fin (Hz)= Refer to previous item
Duration-1 (ms)= 100.0000
Duration-2 (ms) = 50.2000
Load Loading-1 Loading-2 Vstable+ Vstable-
Name (A) (A) (V) (V)
------------- --------- --------- --------- ---------
12V 161.500 161.500 -------- --------
12Vsb 2.750 3.650 -------- --------
PWOK 0.000 0.000 -------- --------
Vin_Good 0.000 0.000 -------- --------
SMBAlert 0.000 0.000 -------- --------
Load Vpk+ Max Vpk+ Min Vpk High Vpk- Max Vpk- Min Vpk Low
Name (V) (V) (V) (V) (V) (V)
------------- --------- --------- --------- --------- --------- ---------
12V 12.810 11.590 12.147 12.810 11.590 12.135
12Vsb 12.600 11.400 11.998 12.600 11.400 11.976
PWOK 3.460 2.500 3.218 3.460 2.500 3.232
Vin_Good 3.460 2.500 3.214 3.460 2.500 3.223
SMBAlert 3.460 2.500 3.259 3.460 2.500 3.264
Load Vspk+ Max Vspk+ Min Vspk High Vspk- Max Vspk- Min Vspk Low
Name (V) (V) (mV) (V) (V) (mV)
------------- ---------- ---------- ---------- ---------- ---------- ----------
12V ******** ******** -------- ******** ******** --------
12Vsb ******** ******** -------- ******** ******** --------
PWOK ******** ******** -------- ******** ******** --------
Vin_Good ******** ******** -------- ******** ******** --------
SMBAlert ******** ******** -------- ******** ******** --------
STEP.386(UUT Test seq.386) : Sync_Dynamic_80611_20200716_Multi_S(264V-Fast PASS
ElapsedTime (S)= 4'836
Vin (V)= Refer to previous item
Fin (Hz)= Refer to previous item
Duration-1 (ms)= 500.0000
Duration-2 (ms) = 5.0000
Load Loading-1 Loading-2 Vstable+ Vstable-
Name (A) (A) (V) (V)
------------- --------- --------- --------- ---------
12V 161.500 209.950 -------- --------
12Vsb 2.500 2.500 -------- --------
PWOK 0.000 0.000 -------- --------
Vin_Good 0.000 0.000 -------- --------
SMBAlert 0.000 0.000 -------- --------
Load Vpk+ Max Vpk+ Min Vpk High Vpk- Max Vpk- Min Vpk Low
Name (V) (V) (V) (V) (V) (V)
------------- --------- --------- --------- --------- --------- ---------
12V ******** ******** -------- ******** ******** ---------
12Vsb ******** ******** -------- ******** ******** ---------
PWOK ******** ******** -------- ******** ******** ---------
Vin_Good ******** ******** -------- ******** ******** ---------
SMBAlert ******** ******** -------- ******** ******** ---------
Load Vspk+ Max Vspk+ Min Vspk High Vspk- Max Vspk- Min Vspk Low
Name (V) (V) (mV) (V) (V) (mV)
------------- ---------- ---------- ---------- ---------- ---------- ----------
12V ******** ******** -------- ******** ******** --------
12Vsb ******** ******** -------- ******** ******** --------
PWOK ******** ******** -------- ******** ******** --------
Vin_Good ******** ******** -------- ******** ******** --------
SMBAlert ******** ******** -------- ******** ******** --------
STEP.387(UUT Test seq.387) : PS ON Delay time 80611(264V-Fast OCW_SMBAlert) PASS
Vin (V)= Refer to the previous item
Fin (Hz)= Refer to the previous item
On Phase Delay(ms)= Refer to the previous item
UUT Off Time (s)= Refer to the previous item
Loading (A/Ohm/V)= Refer to the previous item
Trigger: 1:Trig1R(AC), 2:Trig2R(PS on), 3:TTL3R, 4:TTL4R, 5:CMPAR, 6:CMPBR, 7:SWR,
8:Trig1F(AC), 9:Trig2F(PS on),10:TTL3F,11:TTL4F,12:CMPAF,13:CMPBF,14:SWF
TTL Trigger
Index Level
------- ---------
1 1
2 1
3 1
4 1
Load Start End VcmpA VcmpB
Name Trigger Trigger (V) (V)
------------- ------- ------- ------- -------
12V 1 1 11.590 12.810
12Vsb 1 1 11.400 12.600
PWOK 1 1 2.600 2.600
Vin_Good 1 1 2.600 2.600
SMBAlert 12 5 2.600 2.600
Load Ton Ton Ton
Name Max Min (ms)
------------- -------- -------- ---------
12V ******** ******** --------
12Vsb ******** ******** --------
PWOK ******** ******** --------
Vin_Good ******** ******** --------
SMBAlert 150.00 50.00 107.94
Load Ref Load Td Td Td
Name No. Max Min (ms)
------------- ---------- -------- -------- ---------
12V 0 ********* ********* ---------
12Vsb 0 ********* ********* ---------
PWOK 0 ********* ********* ---------
Vin_Good 0 ********* ********* ---------
SMBAlert 0 ********* ********* 107.945
STEP.388(UUT Test seq.388) : Sync_Dynamic_80611_20200716_Multi_S(264V-Fast PASS
ElapsedTime (S)= 4'945
Vin (V)= Refer to previous item
Fin (Hz)= Refer to previous item
Duration-1 (ms)= 200.0000
Duration-2 (ms) = 30.0000
Load Loading-1 Loading-2 Vstable+ Vstable-
Name (A) (A) (V) (V)
------------- --------- --------- --------- ---------
12V 161.500 209.950 -------- --------
12Vsb 2.500 2.500 -------- --------
PWOK 0.000 0.000 -------- --------
Vin_Good 0.000 0.000 -------- --------
SMBAlert 0.000 0.000 -------- --------
Load Vpk+ Max Vpk+ Min Vpk High Vpk- Max Vpk- Min Vpk Low
Name (V) (V) (V) (V) (V) (V)
------------- --------- --------- --------- --------- --------- ---------
12V 12.810 11.590 12.190 12.810 11.590 12.062
12Vsb 12.600 11.400 12.001 12.600 11.400 11.995
PWOK 3.460 2.500 3.218 3.460 2.500 3.230
Vin_Good 3.460 2.500 3.212 3.460 2.500 3.218
SMBAlert 3.460 ******** 3.248 3.460 ******** 0.083
Load Vspk+ Max Vspk+ Min Vspk High Vspk- Max Vspk- Min Vspk Low
Name (V) (V) (mV) (V) (V) (mV)
------------- ---------- ---------- ---------- ---------- ---------- ----------
12V ******** ******** -------- ******** ******** --------
12Vsb ******** ******** -------- ******** ******** --------
PWOK ******** ******** -------- ******** ******** --------
Vin_Good ******** ******** -------- ******** ******** --------
SMBAlert ******** ******** -------- ******** ******** --------
STEP.389(UUT Test seq.389) : Hold Up Timing Test_Multi or Single(264V_63Hz_ PASS
ElapsedTime (S)= 3'713
Vin (V)= 264.00
Fin (Hz)= 63.00
Delay Time (ms)= 3000.00
On Phase Delay(ms)= 90.00
UUT Off Time (s)= 0.00
Trigger: 1:Trig1R(AC), 2:Trig2R(PS on), 3:TTL3R, 4:TTL4R, 5:CMPAR, 6:CMPBR, 7:SWR,
8:Trig1F(AC), 9:Trig2F(PS on),10:TTL3F,11:TTL4F,12:CMPAF,13:CMPBF,14:SWF
TTL Trigger
Index Level
------- ---------
1 1
2 1
3 1
4 1
Load Loading Start End VcmpA VcmpB
Name (A/Ohm/V) Trigger Trigger (V) (V)
------------- ---------- ------- ------- ------- -------
12V 113.050 8 12 11.590 12.810
12Vsb 1.750 8 12 11.400 12.600
PWOK 0.000 8 12 2.600 3.460
Vin_Good 0.000 8 12 2.600 3.460
SMBAlert 0.000 8 1 2.600 3.460
Load Tholdup Tholdup Tholdup
Name Max Min (ms)
------------- -------- -------- ---------
12V 1000.00 10.00 22.03
12Vsb 1000.00 70.00 78.68
PWOK 300.00 9.00 20.37
Vin_Good 4.00 0.01 2.79
SMBAlert ******** ******** 0.06
Load Ref Load Tholdup Tholdup Tholdup
Name No. Max Min (ms)
------------- ---------- -------- -------- ---------
12V 3 100.00 1.00 1.66
12Vsb 0 ******** ******** 78.68
PWOK 1 -100.00 -1.00 -1.66
Vin_Good 0 ******** ******** 2.79
SMBAlert 0 ******** ******** 0.06
STEP.390(UUT Test seq.390) : FAN Full Speed delay time Multi ---- (8'112) - PASS
STEP.391(UUT Test seq.391) : FAN Speed Normal_Multi ---- (0'093) ---------- PASS
(The Report Format of this Sequence was not found)
STEP.392(UUT Test seq.392) : 61512 Ac Source ACDC Mode_Multi_S2(VDC) ---- ( PASS
(The Report Format of this Sequence was not found)
STEP.393(UUT Test seq.393) : Turn On Timing Test_Multi or Single(164VDC_LL) PASS
ElaspedTime (S)= 1'997
Vin (V)= 164.00
Fin (Hz)= 30.00
On Phase Delay(ms)= 90.00
UUT Off Time (s)= 0.00
Trigger: 1:TTL1R, 2:TTL2R, 3:TTL3R, 4:TTL4R, 5:CMPAR, 6:CMPBR, 7:SWR,
8:TTL1F, 9:TTL2F,10:TTL3F,11:TTL4F,12:CMPAF,13:CMPBF,14:SWF
TTL Trigger
Index Level
------- ---------
1 1.00
2 1.00
3 1.00
4 1.00
Load Loading Start End VcmpA VcmpB
Name (A/Ohm/V) Trigger Trigger (V) (V)
------------- ---------- ------- ------- ------- -------
12V 1.000 8 5 11.590 12.810
12Vsb 0.100 8 5 11.400 12.600
PWOK 0.000 8 5 2.600 3.460
Vin_Good 0.000 8 1 2.600 3.460
SMBAlert 0.000 8 1 2.600 3.460
Load Ton Ton Ton
Name Max Min (ms)
------------- -------- -------- ---------
12V 3000.00 1.00 1220.22
12Vsb 1500.00 1.00 974.23
PWOK ******** ******** 1426.45
Vin_Good ******** ******** 0.06
SMBAlert ******** ******** 0.06
Load Ref Load Td Td Td
Name No. Max Min (ms)
------------- ------------- -------- -------- ---------
12V 3 -500.00 -100.00 -206.23
12Vsb 1 -1500.00 -50.00 -246.00
PWOK 1 500.00 100.00 206.23
Vin_Good 0 ******** ******** 0.06
SMBAlert 0 ******** ******** 0.06
STEP.394(UUT Test seq.394) : I2C Read Status Multi_S6(164VDC_LL) ---- (0'14 PASS
Adderss :B0
Command Page00 :060200
Command Page01 :060201
Status Word :79
Status Byte :78
Status VOUT :7A
Status IOUT :7B
Status INPUT :7C
Status TEMPERATURE :7D
Status CML :7E
Status FANS :81
---------------------------------
Word SPEC: 0
Word SPEC: 0
Word SPEC: 0
Word SPEC: 0
Word SPEC: 0
Word SPEC: 0
Word SPEC: 0
Word SPEC: 0
Word SPEC_Page1: 0
Word SPEC_Page1: 0
Word SPEC_Page1: 0
Word SPEC_Page1: 0
Word SPEC_Page1: 0
Word SPEC_Page1: 0
Word SPEC_Page1: 0
Word SPEC_Page1: 0
Byte SPEC : 0
Byte SPEC : 0
Byte SPEC : 0
Byte SPEC : 0
Byte SPEC : 0
Byte SPEC : 0
Byte SPEC : 0
Byte SPEC : 0
VOUT SPEC : 0
VOUT SPEC : 0
VOUT SPEC : 0
VOUT SPEC : 0
VOUT SPEC : 0
VOUT SPEC : 0
VOUT SPEC : 0
VOUT SPEC : 0
Iout SPEC : 0
Iout SPEC : 0
Iout SPEC : 0
Iout SPEC : 0
Iout SPEC : 0
Iout SPEC : 0
Iout SPEC : 0
Iout SPEC : 0
Input SPEC : 0
Input SPEC : 0
Input SPEC : 0
Input SPEC : 0
Input SPEC : 0
Input SPEC : 0
Input SPEC : 0
Input SPEC : 0
Temperature SPEC : 0
Temperature SPEC : 0
Temperature SPEC : 0
Temperature SPEC : 0
Temperature SPEC : 0
Temperature SPEC : 0
Temperature SPEC : 0
Temperature SPEC : 0
CML SPEC : 0
CML SPEC : 0
CML SPEC : 0
CML SPEC : 0
CML SPEC : 0
CML SPEC : 0
CML SPEC : 0
CML SPEC : 0
FAN SPEC : 0
FAN SPEC : 0
FAN SPEC : 0
FAN SPEC : 0
FAN SPEC : 0
FAN SPEC : 0
FAN SPEC : 0
FAN SPEC : 0
----------------------------------
Word_Page_00 : 0
Word_Page_01 : 0
Status_Byte_P00 : 0
Status_Byte_P01 : 0
Status_VOUT_P00 : 0
Status_VOUT_P01 : 0
Status_IOUT_P00 : 0
Status_IOUT_P01 : 0
Status_INPUT_P00 : 0
Status_INPUT_P01 : 0
Status_TEM_P00 : 0
Status_TEM_P01 : 0
Status_CML_P00 : 0
Status_CML_P01 : 0
Status_FANS_P00 : 0
Status_FANS_P01 : 0
STEP.395(UUT Test seq.395) : PS OFF Time 80611(164VDC_LL) ---- (1'592) ---- PASS
Vin (V)= Refer to the previous item
Fin (Hz)= Refer to the previous item
On Phase Delay(ms)= Refer to the previous item
UUT Off Time (s)= Refer to the previous item
Loading (A/Ohm/V)= Refer to the previous item
Trigger: 1:Trig1R(AC), 2:Trig2R(PS on), 3:TTL3R, 4:TTL4R, 5:CMPAR, 6:CMPBR, 7:SWR,
8:Trig1F(AC), 9:Trig2F(PS on),10:TTL3F,11:TTL4F,12:CMPAF,13:CMPBF,14:SWF
TTL Trigger
Index Level
------- ---------
1 1
2 1
3 1
4 1
Load Start End VcmpA VcmpB
Name Trigger Trigger (V) (V)
------------- ------- ------- ------- -------
12V 2 12 11.590 12.810
12Vsb 2 2 11.400 12.600
PWOK 2 12 2.600 2.600
Vin_Good 2 2 2.600 2.600
SMBAlert 2 2 2.600 2.600
Load Ton Ton Ton
Name Max Min (ms)
------------- -------- -------- ---------
12V ******** ******** 5.31
12Vsb ******** ******** --------
PWOK 50.00 0.01 0.73
Vin_Good ******** ******** --------
SMBAlert ******** ******** --------
Load Ref Load Td Td Td
Name No. Max Min (ms)
------------- ---------- -------- -------- ---------
12V 3 100.00 1.00 4.58
12Vsb 0 ******** ******** --------
PWOK 1 -100.00 -1.00 -4.58
Vin_Good 0 ******** ******** --------
SMBAlert 0 ******** ******** --------
STEP.396(UUT Test seq.396) : I2C Read Status Multi_S6(StandBy) ---- (0'109) PASS
Adderss :B0
Command Page00 :060200
Command Page01 :060201
Status Word :79
Status Byte :78
Status VOUT :7A
Status IOUT :7B
Status INPUT :7C
Status TEMPERATURE :7D
Status CML :7E
Status FANS :81
---------------------------------
Word SPEC: 16392
Word SPEC: 16392
Word SPEC: 16392
Word SPEC: 16392
Word SPEC: 16392
Word SPEC: 16392
Word SPEC: 16392
Word SPEC: 16392
Word SPEC_Page1: 16392
Word SPEC_Page1: 16392
Word SPEC_Page1: 16392
Word SPEC_Page1: 16392
Word SPEC_Page1: 16392
Word SPEC_Page1: 16392
Word SPEC_Page1: 16392
Word SPEC_Page1: 16392
Byte SPEC : 64
Byte SPEC : 64
Byte SPEC : 64
Byte SPEC : 64
Byte SPEC : 64
Byte SPEC : 64
Byte SPEC : 64
Byte SPEC : 64
VOUT SPEC : 0
VOUT SPEC : 0
VOUT SPEC : 0
VOUT SPEC : 0
VOUT SPEC : 0
VOUT SPEC : 0
VOUT SPEC : 0
VOUT SPEC : 0
Iout SPEC : 0
Iout SPEC : 0
Iout SPEC : 0
Iout SPEC : 0
Iout SPEC : 0
Iout SPEC : 0
Iout SPEC : 0
Iout SPEC : 0
Input SPEC : 0
Input SPEC : 0
Input SPEC : 0
Input SPEC : 0
Input SPEC : 0
Input SPEC : 0
Input SPEC : 0
Input SPEC : 0
Temperature SPEC : 0
Temperature SPEC : 0
Temperature SPEC : 0
Temperature SPEC : 0
Temperature SPEC : 0
Temperature SPEC : 0
Temperature SPEC : 0
Temperature SPEC : 0
CML SPEC : 0
CML SPEC : 0
CML SPEC : 0
CML SPEC : 0
CML SPEC : 0
CML SPEC : 0
CML SPEC : 0
CML SPEC : 0
FAN SPEC : 0
FAN SPEC : 0
FAN SPEC : 0
FAN SPEC : 0
FAN SPEC : 0
FAN SPEC : 0
FAN SPEC : 0
FAN SPEC : 0
----------------------------------
Word_Page_00 : 16392
Word_Page_01 : 16392
Status_Byte_P00 : 64
Status_Byte_P01 : 64
Status_VOUT_P00 : 0
Status_VOUT_P01 : 0
Status_IOUT_P00 : 0
Status_IOUT_P01 : 0
Status_INPUT_P00 : 0
Status_INPUT_P01 : 0
Status_TEM_P00 : 0
Status_TEM_P01 : 0
Status_CML_P00 : 0
Status_CML_P01 : 0
Status_FANS_P00 : 0
Status_FANS_P01 : 0
STEP.397(UUT Test seq.397) : Check VinDC_Posi_Nega Status ---- (0'093) ---- PASS
(The Report Format of this Sequence was not found)
STEP.398(UUT Test seq.398) : Input Output Eff Noise Multi or Single(164VDC_ PASS
ElapsedTime (S)= 1'919
Vin (V)= 164.00
Fin (Hz)= 30.00
Delay Time (ms)= 500.00
Load Loading Iout Iout Iout
Name (A/Ohm/V) Max Min (A)
------------- ---------- ------- ------- -------
12V 0.000 ******* ******* 0.000
12Vsb 0.000 ******* ******* 0.000
PWOK 0.000 ******* ******* 0.000
Vin_Good 0.000 ******* ******* 0.000
SMBAlert 0.000 ******* ******* 0.000
-------Load---------------------------------
Load Vout Vout Vout
Name Max Min (V)
------------ ------- ------- -------
12V ???.??? ???.??? ???.???
12Vsb ???.??? ???.??? ???.???
PWOK ???.??? ???.??? ???.???
Vin_Good ???.??? ???.??? ???.???
SMBAlert ???.??? ???.??? ???.???
--------34970----------------------------------
Load Vout Vout Vout
Name Max Min (V)
------------ ------- ------- -------
12V 0.400 ******* 0.144
12VSb 12.600 11.400 12.176
PWOK 0.400 ******* 0.039
Vin_Good 3.460 2.500 3.216
SMBAlert 3.460 2.500 3.213
IBUS ******* ******* 0.162
CR 0.400 ******* 0.003
Max Min Reading
------------- ---------- ---------- ----------
Vrms (V) ******** ******** 164.1990
PF 1.0000 ******** 0.0000
THDi (%) ******** * XXXXXXXX
Irms (A) ******** ******** 0.0000
Pin (W) ******** ******** 0.0000
Pout (W) ******** ******** 0.0000
Eff (%) ******** ******** 0.0000
Load Noise Range Noise B.W
Name (V) (MHz)
------------- ----------- ---------
12V 2 20.000
12Vsb 2 20.000
PWOK 2 20.000
Vin_Good 2 20.000
SMBAlert 2 20.000
Load Vpp Noise Vpp Noise Vpp Noise
Name Max(mV) Min(mV) (mV)
------------- ------------ ------------ ------------
12V 120.000 0.000 0.880
12Vsb 120.000 0.000 5.140
PWOK ********* ********* 15.060
Vin_Good ********* ********* 22.470
SMBAlert ********* ********* 23.050
STEP.399(UUT Test seq.399) : Input Output Eff Noise Multi or Single(164Vdc_ PASS
ElapsedTime (S)= 1'919
Vin (V)= 164.00
Fin (Hz)= 30.00
Delay Time (ms)= 500.00
Load Loading Iout Iout Iout
Name (A/Ohm/V) Max Min (A)
------------- ---------- ------- ------- -------
12V 1.000 ******* ******* 0.000
12Vsb 2.500 ******* ******* 2.500
PWOK 0.000 ******* ******* 0.000
Vin_Good 0.000 ******* ******* 0.000
SMBAlert 0.000 ******* ******* 0.000
-------Load---------------------------------
Load Vout Vout Vout
Name Max Min (V)
------------ ------- ------- -------
12V ???.??? ???.??? ???.???
12Vsb ???.??? ???.??? ???.???
PWOK ???.??? ???.??? ???.???
Vin_Good ???.??? ???.??? ???.???
SMBAlert ???.??? ???.??? ???.???
--------34970----------------------------------
Load Vout Vout Vout
Name Max Min (V)
------------ ------- ------- -------
12V 0.400 ******* 0.001
12VSb 12.600 11.400 11.999
PWOK 0.400 ******* 0.037
Vin_Good 3.460 2.500 3.218
SMBAlert 3.460 2.500 3.212
IBUS ******* ******* 0.342
CR 0.400 ******* 0.002
Max Min Reading
------------- ---------- ---------- ----------
Vrms (V) ******** ******** 164.1755
PF 1.0000 ******** 0.9997
THDi (%) ******** * 215.8495
Irms (A) ******** ******** 0.2529
Pin (W) ******** ******** 41.5002
Pout (W) ******** ******** 29.9946
Eff (%) ******** ******** 72.2758
Load Noise Range Noise B.W
Name (V) (MHz)
------------- ----------- ---------
12V 2 20.000
12Vsb 2 20.000
PWOK 2 20.000
Vin_Good 2 20.000
SMBAlert 2 20.000
Load Vpp Noise Vpp Noise Vpp Noise
Name Max(mV) Min(mV) (mV)
------------- ------------ ------------ ------------
12V 120.000 0.000 0.190
12Vsb 120.000 0.000 2.590
PWOK ********* ********* 19.290
Vin_Good ********* ********* 27.610
SMBAlert ********* ********* 23.210
STEP.400(UUT Test seq.400) : Static ACDC 34970_or_Load_Multi or Single(12Vs PASS
ElapsedTime (S)= 1'232
Vin (V)= 164.00
Fin (Hz)= 30.00
Delay Time (ms)= 500.00
Load Loading Iout Iout Iout
Name (A/Ohm/V) Max Min (A)
------------- ---------- ------- ------- -------
12V 0.000 ******* ******* 0.000
12Vsb 2.750 ******* ******* 2.750
PWOK 0.000 ******* ******* 0.000
Vin_Good 0.000 ******* ******* 0.000
SMBAlert 0.000 ******* ******* 0.000
Load Vout Vout Vout
Name Max Min (V)
------------ ------- ------- -------
12V 0.400 ******* 0.001
12VSb 12.600 11.400 11.998
PWOK 0.400 ******* 0.037
Vin_Good 3.460 2.500 3.213
SMBAlert 3.460 2.500 3.214
IBUS ******* ******* 0.299
CR 0.400 ******* 0.001
Max Min Reading
------------- --------- --------- ---------
Pout (W) ******* ******* 32.991
STEP.401(UUT Test seq.401) : Static ACDC 34970_or_Load_Multi or Single(12Vs PASS
ElapsedTime (S)= 1'264
Vin (V)= 164.00
Fin (Hz)= 30.00
Delay Time (ms)= 500.00
Load Loading Iout Iout Iout
Name (A/Ohm/V) Max Min (A)
------------- ---------- ------- ------- -------
12V 0.000 ******* ******* 0.000
12Vsb 3.650 ******* ******* 3.650
PWOK 0.000 ******* ******* 0.000
Vin_Good 0.000 ******* ******* 0.000
SMBAlert 0.000 ******* ******* 0.000
Load Vout Vout Vout
Name Max Min (V)
------------ ------- ------- -------
12V 0.400 ******* 0.000
12VSb 12.600 ******* 11.956
PWOK 0.400 ******* 0.037
Vin_Good 3.460 2.400 3.211
SMBAlert 3.460 ******* 3.216
IBUS ******* ******* 0.285
CR 0.400 ******* 0.004
Max Min Reading
------------- --------- --------- ---------
Pout (W) ******* ******* 43.636
STEP.402(UUT Test seq.402) : Static ACDC 34970_or_Load_Multi or Single(12Vs PASS
ElapsedTime (S)= 1'747
Vin (V)= 164.00
Fin (Hz)= 30.00
Delay Time (ms)= 1000.00
Load Loading Iout Iout Iout
Name (A/Ohm/V) Max Min (A)
------------- ---------- ------- ------- -------
12V 0.000 ******* ******* 0.000
12Vsb 2.750 ******* ******* 2.750
PWOK 0.000 ******* ******* 0.000
Vin_Good 0.000 ******* ******* 0.000
SMBAlert 0.000 ******* ******* 0.000
Load Vout Vout Vout
Name Max Min (V)
------------ ------- ------- -------
12V 0.400 ******* 0.001
12VSb 12.600 11.400 11.995
PWOK 0.400 ******* 0.037
Vin_Good 3.460 2.500 3.210
SMBAlert 3.460 2.500 3.218
IBUS ******* ******* 0.304
CR 0.400 ******* 0.002
Max Min Reading
------------- --------- --------- ---------
Pout (W) ******* ******* 32.983
STEP.403(UUT Test seq.403) : Input Output Eff Noise Multi or Single(164VDC_ PASS
ElapsedTime (S)= 1'794
Vin (V)= 164.00
Fin (Hz)= 30.00
Delay Time (ms)= 500.00
Load Loading Iout Iout Iout
Name (A/Ohm/V) Max Min (A)
------------- ---------- ------- ------- -------
12V 1.000 ******* ******* 0.000
12Vsb 0.100 ******* ******* 0.100
PWOK 0.000 ******* ******* 0.000
Vin_Good 0.000 ******* ******* 0.000
SMBAlert 0.000 ******* ******* 0.000
-------Load---------------------------------
Load Vout Vout Vout
Name Max Min (V)
------------ ------- ------- -------
12V ???.??? ???.??? ???.???
12Vsb ???.??? ???.??? ???.???
PWOK ???.??? ???.??? ???.???
Vin_Good ???.??? ???.??? ???.???
SMBAlert ???.??? ???.??? ???.???
--------34970----------------------------------
Load Vout Vout Vout
Name Max Min (V)
------------ ------- ------- -------
12V 0.400 ******* 0.000
12VSb 12.600 11.400 12.132
PWOK 0.400 ******* 0.039
Vin_Good 3.460 2.500 3.219
SMBAlert 3.460 2.500 3.211
IBUS ******* ******* 0.354
CR 0.400 ******* 0.003
Max Min Reading
------------- ---------- ---------- ----------
Vrms (V) ******** ******** 164.1973
PF 1.0000 ******** 0.0000
THDi (%) ******** * XXXXXXXX
Irms (A) ******** ******** 0.0000
Pin (W) ******** ******** 0.0000
Pout (W) ******** ******** 1.2153
Eff (%) ******** ******** 0.0000
Load Noise Range Noise B.W
Name (V) (MHz)
------------- ----------- ---------
12V 2 20.000
12Vsb 2 20.000
PWOK 2 20.000
Vin_Good 2 20.000
SMBAlert 2 20.000
Load Vpp Noise Vpp Noise Vpp Noise
Name Max(mV) Min(mV) (mV)
------------- ------------ ------------ ------------
12V 120.000 0.000 0.250
12Vsb 120.000 0.000 8.120
PWOK ********* ********* 14.940
Vin_Good ********* ********* 23.510
SMBAlert ********* ********* 22.430
STEP.404(UUT Test seq.404) : PS ON Delay time 80611(164VDC_LL) ---- (0'843) PASS
Vin (V)= Refer to the previous item
Fin (Hz)= Refer to the previous item
On Phase Delay(ms)= Refer to the previous item
UUT Off Time (s)= Refer to the previous item
Loading (A/Ohm/V)= Refer to the previous item
Trigger: 1:Trig1R(AC), 2:Trig2R(PS on), 3:TTL3R, 4:TTL4R, 5:CMPAR, 6:CMPBR, 7:SWR,
8:Trig1F(AC), 9:Trig2F(PS on),10:TTL3F,11:TTL4F,12:CMPAF,13:CMPBF,14:SWF
TTL Trigger
Index Level
------- ---------
1 1
2 1
3 1
4 1
Load Start End VcmpA VcmpB
Name Trigger Trigger (V) (V)
------------- ------- ------- ------- -------
12V 9 5 11.590 12.810
12Vsb 9 9 11.400 12.600
PWOK 9 5 2.600 2.600
Vin_Good 9 9 2.600 2.600
SMBAlert 9 9 2.600 2.600
Load Ton Ton Ton
Name Max Min (ms)
------------- -------- -------- ---------
12V 400.00 5.00 62.40
12Vsb ******** ******** 0.17
PWOK ******** ******** 268.67
Vin_Good ******** ******** 0.17
SMBAlert ******** ******** 0.17
Load Ref Load Td Td Td
Name No. Max Min (ms)
------------- ---------- -------- -------- ---------
12V 3 -500.000 -100.000 -206.273
12Vsb 0 ********* ********* 0.167
PWOK 1 500.000 100.000 206.273
Vin_Good 0 ********* ********* 0.167
SMBAlert 0 ********* ********* 0.167
STEP.405(UUT Test seq.405) : Turn On Timing Test_Multi or Single(164VDC_LL_ PASS
ElaspedTime (S)= 1'825
Vin (V)= 164.00
Fin (Hz)= 30.00
On Phase Delay(ms)= 90.00
UUT Off Time (s)= 0.50
Trigger: 1:TTL1R, 2:TTL2R, 3:TTL3R, 4:TTL4R, 5:CMPAR, 6:CMPBR, 7:SWR,
8:TTL1F, 9:TTL2F,10:TTL3F,11:TTL4F,12:CMPAF,13:CMPBF,14:SWF
TTL Trigger
Index Level
------- ---------
1 1.00
2 1.00
3 1.00
4 1.00
Load Loading Start End VcmpA VcmpB
Name (A/Ohm/V) Trigger Trigger (V) (V)
------------- ---------- ------- ------- ------- -------
12V 1.000 5 6 1.220 11.590
12Vsb 0.100 5 6 1.200 10.800
PWOK 0.000 8 1 2.600 3.460
Vin_Good 0.000 8 1 2.600 3.460
SMBAlert 0.000 8 1 2.600 3.460
Load Ton Ton Ton
Name Max Min (ms)
------------- -------- -------- ---------
12V 70.00 5.00 51.42
12Vsb 70.00 1.00 11.59
PWOK ******** ******** 0.06
Vin_Good ******** ******** 0.06
SMBAlert ******** ******** 0.06
Load Ref Load Td Td Td
Name No. Max Min (ms)
------------- ------------- -------- -------- ---------
12V 0 ******** ******** 51.42
12Vsb 0 ******** ******** 11.59
PWOK 0 ******** ******** 0.06
Vin_Good 0 ******** ******** 0.06
SMBAlert 0 ******** ******** 0.06
STEP.406(UUT Test seq.406) : TTL & Relay Setup ---- (0'000) --------------- PASS
(The Report Format of this Sequence was not found)
STEP.407(UUT Test seq.407) : PS ON Delay time 80611(164VDC_LL_Tpson_12V_Ris PASS
Vin (V)= Refer to the previous item
Fin (Hz)= Refer to the previous item
On Phase Delay(ms)= Refer to the previous item
UUT Off Time (s)= Refer to the previous item
Loading (A/Ohm/V)= Refer to the previous item
Trigger: 1:Trig1R(AC), 2:Trig2R(PS on), 3:TTL3R, 4:TTL4R, 5:CMPAR, 6:CMPBR, 7:SWR,
8:Trig1F(AC), 9:Trig2F(PS on),10:TTL3F,11:TTL4F,12:CMPAF,13:CMPBF,14:SWF
TTL Trigger
Index Level
------- ---------
1 1
2 1
3 1
4 1
Load Start End VcmpA VcmpB
Name Trigger Trigger (V) (V)
------------- ------- ------- ------- -------
12V 5 6 1.220 11.590
12Vsb 9 9 1.200 10.800
PWOK 9 9 2.600 2.600
Vin_Good 9 9 2.600 2.600
SMBAlert 9 9 2.600 2.600
Load Ton Ton Ton
Name Max Min (ms)
------------- -------- -------- ---------
12V 70.00 5.00 51.45
12Vsb ******** ******** 0.17
PWOK ******** ******** 0.17
Vin_Good ******** ******** 0.17
SMBAlert ******** ******** 0.17
Load Ref Load Td Td Td
Name No. Max Min (ms)
------------- ---------- -------- -------- ---------
12V 0 ********* ********* 51.455
12Vsb 0 ********* ********* 0.169
PWOK 0 ********* ********* 0.169
Vin_Good 0 ********* ********* 0.169
SMBAlert 0 ********* ********* 0.169
STEP.408(UUT Test seq.408) : 12V OVP I2C Multi(OVP_I2C) ---- (0'063) ------ PASS
STEP.409(UUT Test seq.409) : Static ACDC 34970_or_Load_Multi or Single(164V PASS
ElapsedTime (S)= 1'248
Vin (V)= 164.00
Fin (Hz)= 30.00
Delay Time (ms)= 500.00
Load Loading Iout Iout Iout
Name (A/Ohm/V) Max Min (A)
------------- ---------- ------- ------- -------
12V 1.000 ******* ******* 0.000
12Vsb 0.100 ******* ******* 0.100
PWOK 0.000 ******* ******* 0.000
Vin_Good 0.000 ******* ******* 0.000
SMBAlert 0.000 ******* ******* 0.000
Load Vout Vout Vout
Name Max Min (V)
------------ ------- ------- -------
12V 0.400 ******* 0.000
12VSb 12.600 11.400 12.125
PWOK 0.400 ******* 0.039
Vin_Good 3.460 2.500 3.217
SMBAlert 3.460 2.500 3.213
IBUS ******* ******* 0.311
CR 0.400 ******* 0.004
Max Min Reading
------------- --------- --------- ---------
Pout (W) ******* ******* 1.215
STEP.410(UUT Test seq.410) : I2C Read Status OR Multi_S6(12V_OV) ---- (0'10 PASS
Command Page00 :060200
Command Page01 :060201
Status Word :79
Status Byte :78
Status VOUT :7A
Status IOUT :7B
Status INPUT :7C
Status TEMPERATURE :7D
Status CML :7E
Status FANS :81
---------------------------------
Word SPEC: 25224
Word SPEC: 25224
Word SPEC: 25224
Word SPEC: 25224
Word SPEC: 25224
Word SPEC: 25224
Word SPEC: 25224
Word SPEC: 25224
Word SPEC_Page1: 25224
Word SPEC_Page1: 25224
Word SPEC_Page1: 25224
Word SPEC_Page1: 25224
Word SPEC_Page1: 25224
Word SPEC_Page1: 25224
Word SPEC_Page1: 25224
Word SPEC_Page1: 25224
Byte SPEC : 98
Byte SPEC : 98
Byte SPEC : 98
Byte SPEC : 98
Byte SPEC : 98
Byte SPEC : 98
Byte SPEC : 98
Byte SPEC : 98
VOUT SPEC : 192
VOUT SPEC : 192
VOUT SPEC : 192
VOUT SPEC : 192
VOUT SPEC : 192
VOUT SPEC : 192
VOUT SPEC : 192
VOUT SPEC : 192
Iout SPEC : 0
Iout SPEC : 0
Iout SPEC : 0
Iout SPEC : 0
Iout SPEC : 0
Iout SPEC : 0
Iout SPEC : 0
Iout SPEC : 0
Input SPEC : 0
Input SPEC : 0
Input SPEC : 0
Input SPEC : 0
Input SPEC : 0
Input SPEC : 0
Input SPEC : 0
Input SPEC : 0
Temperature SPEC : 0
Temperature SPEC : 0
Temperature SPEC : 0
Temperature SPEC : 0
Temperature SPEC : 0
Temperature SPEC : 0
Temperature SPEC : 0
Temperature SPEC : 0
CML SPEC : 128
CML SPEC : 128
CML SPEC : 128
CML SPEC : 128
CML SPEC : 128
CML SPEC : 128
CML SPEC : 128
CML SPEC : 128
FAN SPEC : 0
FAN SPEC : 0
FAN SPEC : 0
FAN SPEC : 0
FAN SPEC : 0
FAN SPEC : 0
FAN SPEC : 0
FAN SPEC : 0
Word Page0 OR : 0200
Word Page1 OR : 0200
Byte OR : 02
Input OR : 00
IOUT OR : 00
TEMP OR : 00
CML OR : 80
----------------------------------
Word_Page_00 : 25224
Word_Page_01 : 25224
Status_Byte_P00 : 98
Status_Byte_P01 : 98
Status_VOUT_P00 : 192
Status_VOUT_P01 : 192
Status_IOUT_P00 : 0
Status_IOUT_P01 : 0
Status_INPUT_P00 : 0
Status_INPUT_P01 : 0
Status_TEM_P00 : 0
Status_TEM_P01 : 0
Status_CML_P00 : 128
Status_CML_P01 : 128
Status_FANS_P00 : 0
Status_FANS_P01 : 0
STEP.411(UUT Test seq.411) : 12V OVP Disable I2C Multi ---- (0'047) ------- PASS
STEP.412(UUT Test seq.412) : TTL & Relay Setup ---- (0'624) --------------- PASS
(The Report Format of this Sequence was not found)
STEP.413(UUT Test seq.413) : Input Output Eff Noise Multi or Single(No Load PASS
ElapsedTime (S)= 1'482
Vin (V)= 164.00
Fin (Hz)= 30.00
Delay Time (ms)= 0.00
Load Loading Iout Iout Iout
Name (A/Ohm/V) Max Min (A)
------------- ---------- ------- ------- -------
12V 0.000 ******* ******* 0.000
12Vsb 0.000 ******* ******* 0.000
PWOK 0.000 ******* ******* 0.000
Vin_Good 0.000 ******* ******* 0.000
SMBAlert 0.000 ******* ******* 0.000
-------Load---------------------------------
Load Vout Vout Vout
Name Max Min (V)
------------ ------- ------- -------
12V ???.??? ???.??? ???.???
12Vsb ???.??? ???.??? ???.???
PWOK ???.??? ???.??? ???.???
Vin_Good ???.??? ???.??? ???.???
SMBAlert ???.??? ???.??? ???.???
--------34970----------------------------------
Load Vout Vout Vout
Name Max Min (V)
------------ ------- ------- -------
12V 12.810 11.590 12.226
12VSb 12.600 11.400 12.177
PWOK 3.460 2.500 3.218
Vin_Good 3.460 2.500 3.215
SMBAlert 3.460 2.500 3.218
IBUS 0.300 -0.300 0.019
CR 0.400 ******* 0.003
Max Min Reading
------------- ---------- ---------- ----------
Vrms (V) ******** ******** 164.2009
PF 1.0000 ******** 0.0000
THDi (%) ******** * 75.6433
Irms (A) ******** ******** 0.0000
Pin (W) ******** ******** 0.0000
Pout (W) ******** ******** 0.0000
Eff (%) ******** ******** 0.0000
Load Noise Range Noise B.W
Name (V) (MHz)
------------- ----------- ---------
12V 2 20.000
12Vsb 2 20.000
PWOK 2 20.000
Vin_Good 2 20.000
SMBAlert 2 20.000
Load Vpp Noise Vpp Noise Vpp Noise
Name Max(mV) Min(mV) (mV)
------------- ------------ ------------ ------------
12V 120.000 0.000 5.780
12Vsb 120.000 0.000 5.890
PWOK ********* ********* 20.040
Vin_Good ********* ********* 19.030
SMBAlert ********* ********* 22.940
STEP.414(UUT Test seq.414) : Static ACDC 34970_or_Load_Multi or Single(12Vs PASS
ElapsedTime (S)= 1'248
Vin (V)= 164.00
Fin (Hz)= 30.00
Delay Time (ms)= 500.00
Load Loading Iout Iout Iout
Name (A/Ohm/V) Max Min (A)
------------- ---------- ------- ------- -------
12V 1.000 ******* ******* 0.998
12Vsb 2.750 ******* ******* 2.750
PWOK 0.000 ******* ******* 0.000
Vin_Good 0.000 ******* ******* 0.000
SMBAlert 0.000 ******* ******* 0.000
Load Vout Vout Vout
Name Max Min (V)
------------ ------- ------- -------
12V 12.810 11.590 12.234
12VSb 12.600 11.400 11.992
PWOK 3.460 2.500 3.214
Vin_Good 3.460 2.500 3.216
SMBAlert 3.460 2.500 3.220
IBUS ******* ******* 0.063
CR 0.400 ******* 0.002
Max Min Reading
------------- --------- --------- ---------
Pout (W) ******* ******* 45.181
STEP.415(UUT Test seq.415) : Static ACDC 34970_or_Load_Multi or Single(12Vs PASS
ElapsedTime (S)= 1'467
Vin (V)= 164.00
Fin (Hz)= 30.00
Delay Time (ms)= 500.00
Load Loading Iout Iout Iout
Name (A/Ohm/V) Max Min (A)
------------- ---------- ------- ------- -------
12V 1.000 ******* ******* 0.000
12Vsb 3.650 ******* ******* 0.011
PWOK 0.000 ******* ******* 0.000
Vin_Good 0.000 ******* ******* 0.000
SMBAlert 0.000 ******* ******* 0.000
Load Vout Vout Vout
Name Max Min (V)
------------ ------- ------- -------
12V 0.400 ******* 0.001
12VSb 12.600 ******* 11.963
PWOK 0.400 ******* 0.039
Vin_Good 3.460 2.400 3.213
SMBAlert 3.460 ******* 3.214
IBUS ******* ******* 0.112
CR 0.400 ******* 0.004
Max Min Reading
------------- --------- --------- ---------
Pout (W) ******* ******* 0.129
STEP.416(UUT Test seq.416) : Static ACDC 34970_or_Load_Multi or Single(12Vs PASS
ElapsedTime (S)= 1'887
Vin (V)= 164.00
Fin (Hz)= 30.00
Delay Time (ms)= 1000.00
Load Loading Iout Iout Iout
Name (A/Ohm/V) Max Min (A)
------------- ---------- ------- ------- -------
12V 1.000 ******* ******* 0.998
12Vsb 2.750 ******* ******* 2.750
PWOK 0.000 ******* ******* 0.000
Vin_Good 0.000 ******* ******* 0.000
SMBAlert 0.000 ******* ******* 0.000
Load Vout Vout Vout
Name Max Min (V)
------------ ------- ------- -------
12V 12.810 11.590 12.232
12VSb 12.600 11.400 11.996
PWOK 3.460 2.500 3.219
Vin_Good 3.460 2.500 3.219
SMBAlert 3.460 2.500 3.212
IBUS ******* ******* 0.065
CR 0.400 ******* 0.002
Max Min Reading
------------- --------- --------- ---------
Pout (W) ******* ******* 45.189
STEP.417(UUT Test seq.417) : Input Output Eff Noise Multi or Single(164VDC_ PASS
ElapsedTime (S)= 1'810
Vin (V)= 164.00
Fin (Hz)= 30.00
Delay Time (ms)= 500.00
Load Loading Iout Iout Iout
Name (A/Ohm/V) Max Min (A)
------------- ---------- ------- ------- -------
12V 1.000 ******* ******* 0.998
12Vsb 0.100 ******* ******* 0.100
PWOK 0.000 ******* ******* 0.000
Vin_Good 0.000 ******* ******* 0.000
SMBAlert 0.000 ******* ******* 0.000
-------Load---------------------------------
Load Vout Vout Vout
Name Max Min (V)
------------ ------- ------- -------
12V ???.??? ???.??? ???.???
12Vsb ???.??? ???.??? ???.???
PWOK ???.??? ???.??? ???.???
Vin_Good ???.??? ???.??? ???.???
SMBAlert ???.??? ???.??? ???.???
--------34970----------------------------------
Load Vout Vout Vout
Name Max Min (V)
------------ ------- ------- -------
12V 12.810 11.590 12.233
12VSb 12.600 11.400 12.132
PWOK 3.460 2.500 3.217
Vin_Good 3.460 2.500 3.215
SMBAlert 3.460 2.500 3.219
IBUS ******* ******* 0.064
CR 0.400 ******* 0.003
Max Min Reading
------------- ---------- ---------- ----------
Vrms (V) ******** ******** 164.1904
PF 1.0000 ******** 0.9983
THDi (%) ******** * 440.6831
Irms (A) ******** ******** 0.1071
Pin (W) ******** ******** 17.5531
Pout (W) ******** ******** 13.4207
Eff (%) ******** ******** 76.4581
Load Noise Range Noise B.W
Name (V) (MHz)
------------- ----------- ---------
12V 2 20.000
12Vsb 2 20.000
PWOK 2 20.000
Vin_Good 2 20.000
SMBAlert 2 20.000
Load Vpp Noise Vpp Noise Vpp Noise
Name Max(mV) Min(mV) (mV)
------------- ------------ ------------ ------------
12V 120.000 0.000 6.370
12Vsb 120.000 0.000 7.970
PWOK ********* ********* 19.460
Vin_Good ********* ********* 17.800
SMBAlert ********* ********* 21.910
STEP.418(UUT Test seq.418) : Input Output Eff Noise Multi or Single(164VDC_ PASS
ElapsedTime (S)= 1'872
Vin (V)= 164.00
Fin (Hz)= 30.00
Delay Time (ms)= 500.00
Load Loading Iout Iout Iout
Name (A/Ohm/V) Max Min (A)
------------- ---------- ------- ------- -------
12V 1.000 ******* ******* 0.998
12Vsb 2.500 ******* ******* 2.500
PWOK 0.000 ******* ******* 0.000
Vin_Good 0.000 ******* ******* 0.000
SMBAlert 0.000 ******* ******* 0.000
-------Load---------------------------------
Load Vout Vout Vout
Name Max Min (V)
------------ ------- ------- -------
12V ???.??? ???.??? ???.???
12Vsb ???.??? ???.??? ???.???
PWOK ???.??? ???.??? ???.???
Vin_Good ???.??? ???.??? ???.???
SMBAlert ???.??? ???.??? ???.???
--------34970----------------------------------
Load Vout Vout Vout
Name Max Min (V)
------------ ------- ------- -------
12V 12.810 11.590 12.233
12VSb 12.600 11.400 12.000
PWOK 3.460 2.500 3.213
Vin_Good 3.460 2.500 3.219
SMBAlert 3.460 2.500 3.215
IBUS ******* ******* 0.064
CR 0.400 ******* 0.002
Max Min Reading
------------- ---------- ---------- ----------
Vrms (V) ******** ******** 164.1687
PF 1.0000 ******** 0.9998
THDi (%) ******** * 116.0801
Irms (A) ******** ******** 0.3478
Pin (W) ******** ******** 57.0818
Pout (W) ******** ******** 42.2014
Eff (%) ******** ******** 73.9315
Load Noise Range Noise B.W
Name (V) (MHz)
------------- ----------- ---------
12V 2 20.000
12Vsb 2 20.000
PWOK 2 20.000
Vin_Good 2 20.000
SMBAlert 2 20.000
Load Vpp Noise Vpp Noise Vpp Noise
Name Max(mV) Min(mV) (mV)
------------- ------------ ------------ ------------
12V 120.000 0.000 3.170
12Vsb 120.000 0.000 3.310
PWOK ********* ********* 19.740
Vin_Good ********* ********* 20.130
SMBAlert ********* ********* 22.150
STEP.419(UUT Test seq.419) : Cold Redundant Master Multi _S2 ---- (0'094) - PASS
(The Report Format of this Sequence was not found)
STEP.420(UUT Test seq.420) : Static ACDC 34970_or_Load_Multi or Single(164V PASS
ElapsedTime (S)= 1'232
Vin (V)= 164.00
Fin (Hz)= 30.00
Delay Time (ms)= 500.00
Load Loading Iout Iout Iout
Name (A/Ohm/V) Max Min (A)
------------- ---------- ------- ------- -------
12V 1.000 ******* ******* 0.998
12Vsb 0.100 ******* ******* 0.100
PWOK 0.000 ******* ******* 0.000
Vin_Good 0.000 ******* ******* 0.000
SMBAlert 0.000 ******* ******* 0.000
Load Vout Vout Vout
Name Max Min (V)
------------ ------- ------- -------
12V 12.810 11.590 12.232
12VSb 12.600 11.400 12.131
PWOK 3.460 2.500 3.216
Vin_Good 3.460 2.500 3.213
SMBAlert 3.460 2.500 3.215
IBUS ******* ******* 0.065
CR 3.460 2.500 3.160
Max Min Reading
------------- --------- --------- ---------
Pout (W) ******* ******* 13.419
STEP.421(UUT Test seq.421) : Disable Cold Redundant Master Multi_S2 ---- (0 PASS
(The Report Format of this Sequence was not found)
STEP.422(UUT Test seq.422) : Static ACDC 34970_or_Load_Multi or Single(164V PASS
ElapsedTime (S)= 1'248
Vin (V)= 164.00
Fin (Hz)= 30.00
Delay Time (ms)= 500.00
Load Loading Iout Iout Iout
Name (A/Ohm/V) Max Min (A)
------------- ---------- ------- ------- -------
12V 1.000 ******* ******* 0.998
12Vsb 0.100 ******* ******* 0.100
PWOK 0.000 ******* ******* 0.000
Vin_Good 0.000 ******* ******* 0.000
SMBAlert 0.000 ******* ******* 0.000
Load Vout Vout Vout
Name Max Min (V)
------------ ------- ------- -------
12V 12.810 11.590 12.232
12VSb 12.600 11.400 12.127
PWOK 3.460 2.500 3.220
Vin_Good 3.460 2.500 3.215
SMBAlert 3.460 2.500 3.219
IBUS ******* ******* 0.063
CR 0.400 ******* 0.003
Max Min Reading
------------- --------- --------- ---------
Pout (W) ******* ******* 13.421
STEP.423(UUT Test seq.423) : Hold Up Timing Test_Multi or Single(164VDC_LL) PASS
ElapsedTime (S)= 0'702
Vin (V)= 164.00
Fin (Hz)= 30.00
Delay Time (ms)= 0.00
On Phase Delay(ms)= 90.00
UUT Off Time (s)= 0.00
Trigger: 1:Trig1R(AC), 2:Trig2R(PS on), 3:TTL3R, 4:TTL4R, 5:CMPAR, 6:CMPBR, 7:SWR,
8:Trig1F(AC), 9:Trig2F(PS on),10:TTL3F,11:TTL4F,12:CMPAF,13:CMPBF,14:SWF
TTL Trigger
Index Level
------- ---------
1 1
2 1
3 1
4 1
Load Loading Start End VcmpA VcmpB
Name (A/Ohm/V) Trigger Trigger (V) (V)
------------- ---------- ------- ------- ------- -------
12V 1.000 8 12 11.590 12.810
12Vsb 0.100 8 12 11.400 12.600
PWOK 0.000 8 12 2.600 3.460
Vin_Good 0.000 8 12 2.600 3.460
SMBAlert 0.000 8 1 2.600 3.460
Load Tholdup Tholdup Tholdup
Name Max Min (ms)
------------- -------- -------- ---------
12V 1000.00 10.00 47.78
12Vsb 1000.00 70.00 92.88
PWOK 300.00 9.00 43.50
Vin_Good 4.00 0.01 2.73
SMBAlert ******** ******** 0.06
Load Ref Load Tholdup Tholdup Tholdup
Name No. Max Min (ms)
------------- ---------- -------- -------- ---------
12V 3 100.00 1.00 4.28
12Vsb 0 ******** ******** 92.88
PWOK 1 -100.00 -1.00 -4.28
Vin_Good 0 ******** ******** 2.73
SMBAlert 0 ******** ******** 0.06
STEP.424(UUT Test seq.424) : FAN Full Speed delay time Multi ---- (8'096) - PASS
STEP.425(UUT Test seq.425) : FAN Speed Normal_Multi ---- (0'093) ---------- PASS
(The Report Format of this Sequence was not found)
STEP.426(UUT Test seq.426) : Turn On Timing Test_Multi or Single(164VDC_HH) PASS
ElaspedTime (S)= 2'028
Vin (V)= 164.00
Fin (Hz)= 30.00
On Phase Delay(ms)= 90.00
UUT Off Time (s)= 0.00
Trigger: 1:TTL1R, 2:TTL2R, 3:TTL3R, 4:TTL4R, 5:CMPAR, 6:CMPBR, 7:SWR,
8:TTL1F, 9:TTL2F,10:TTL3F,11:TTL4F,12:CMPAF,13:CMPBF,14:SWF
TTL Trigger
Index Level
------- ---------
1 1.00
2 1.00
3 1.00
4 1.00
Load Loading Start End VcmpA VcmpB
Name (A/Ohm/V) Trigger Trigger (V) (V)
------------- ---------- ------- ------- ------- -------
12V 128.700 8 5 11.590 12.810
12Vsb 2.500 8 5 11.400 12.600
PWOK 0.000 8 5 2.600 3.460
Vin_Good 0.000 8 1 2.600 3.460
SMBAlert 0.000 8 1 2.600 3.460
Load Ton Ton Ton
Name Max Min (ms)
------------- -------- -------- ---------
12V 3000.00 1.00 1252.13
12Vsb 1500.00 1.00 1004.86
PWOK ******** ******** 1458.23
Vin_Good ******** ******** 0.06
SMBAlert ******** ******** 0.06
Load Ref Load Td Td Td
Name No. Max Min (ms)
------------- ------------- -------- -------- ---------
12V 3 -500.00 -100.00 -206.10
12Vsb 1 -1500.00 -50.00 -247.28
PWOK 1 500.00 100.00 206.10
Vin_Good 0 ******** ******** 0.06
SMBAlert 0 ******** ******** 0.06
STEP.427(UUT Test seq.427) : I2C Read Status Multi_S6(164VDC_HH) ---- (0'10 PASS
Adderss :B0
Command Page00 :060200
Command Page01 :060201
Status Word :79
Status Byte :78
Status VOUT :7A
Status IOUT :7B
Status INPUT :7C
Status TEMPERATURE :7D
Status CML :7E
Status FANS :81
---------------------------------
Word SPEC: 0
Word SPEC: 0
Word SPEC: 0
Word SPEC: 0
Word SPEC: 0
Word SPEC: 0
Word SPEC: 0
Word SPEC: 0
Word SPEC_Page1: 0
Word SPEC_Page1: 0
Word SPEC_Page1: 0
Word SPEC_Page1: 0
Word SPEC_Page1: 0
Word SPEC_Page1: 0
Word SPEC_Page1: 0
Word SPEC_Page1: 0
Byte SPEC : 0
Byte SPEC : 0
Byte SPEC : 0
Byte SPEC : 0
Byte SPEC : 0
Byte SPEC : 0
Byte SPEC : 0
Byte SPEC : 0
VOUT SPEC : 0
VOUT SPEC : 0
VOUT SPEC : 0
VOUT SPEC : 0
VOUT SPEC : 0
VOUT SPEC : 0
VOUT SPEC : 0
VOUT SPEC : 0
Iout SPEC : 0
Iout SPEC : 0
Iout SPEC : 0
Iout SPEC : 0
Iout SPEC : 0
Iout SPEC : 0
Iout SPEC : 0
Iout SPEC : 0
Input SPEC : 0
Input SPEC : 0
Input SPEC : 0
Input SPEC : 0
Input SPEC : 0
Input SPEC : 0
Input SPEC : 0
Input SPEC : 0
Temperature SPEC : 0
Temperature SPEC : 0
Temperature SPEC : 0
Temperature SPEC : 0
Temperature SPEC : 0
Temperature SPEC : 0
Temperature SPEC : 0
Temperature SPEC : 0
CML SPEC : 0
CML SPEC : 0
CML SPEC : 0
CML SPEC : 0
CML SPEC : 0
CML SPEC : 0
CML SPEC : 0
CML SPEC : 0
FAN SPEC : 0
FAN SPEC : 0
FAN SPEC : 0
FAN SPEC : 0
FAN SPEC : 0
FAN SPEC : 0
FAN SPEC : 0
FAN SPEC : 0
----------------------------------
Word_Page_00 : 0
Word_Page_01 : 0
Status_Byte_P00 : 0
Status_Byte_P01 : 0
Status_VOUT_P00 : 0
Status_VOUT_P01 : 0
Status_IOUT_P00 : 0
Status_IOUT_P01 : 0
Status_INPUT_P00 : 0
Status_INPUT_P01 : 0
Status_TEM_P00 : 0
Status_TEM_P01 : 0
Status_CML_P00 : 0
Status_CML_P01 : 0
Status_FANS_P00 : 0
Status_FANS_P01 : 0
STEP.428(UUT Test seq.428) : PS OFF Time 80611(164VDC_HH) ---- (1'607) ---- PASS
Vin (V)= Refer to the previous item
Fin (Hz)= Refer to the previous item
On Phase Delay(ms)= Refer to the previous item
UUT Off Time (s)= Refer to the previous item
Loading (A/Ohm/V)= Refer to the previous item
Trigger: 1:Trig1R(AC), 2:Trig2R(PS on), 3:TTL3R, 4:TTL4R, 5:CMPAR, 6:CMPBR, 7:SWR,
8:Trig1F(AC), 9:Trig2F(PS on),10:TTL3F,11:TTL4F,12:CMPAF,13:CMPBF,14:SWF
TTL Trigger
Index Level
------- ---------
1 1
2 1
3 1
4 1
Load Start End VcmpA VcmpB
Name Trigger Trigger (V) (V)
------------- ------- ------- ------- -------
12V 2 12 11.590 12.810
12Vsb 2 2 11.400 12.600
PWOK 2 12 2.600 2.600
Vin_Good 2 2 2.600 2.600
SMBAlert 2 2 2.600 2.600
Load Ton Ton Ton
Name Max Min (ms)
------------- -------- -------- ---------
12V ******** ******** 2.30
12Vsb ******** ******** --------
PWOK 50.00 0.01 0.64
Vin_Good ******** ******** --------
SMBAlert ******** ******** --------
Load Ref Load Td Td Td
Name No. Max Min (ms)
------------- ---------- -------- -------- ---------
12V 3 100.00 1.00 1.66
12Vsb 0 ******** ******** --------
PWOK 1 -100.00 -1.00 -1.66
Vin_Good 0 ******** ******** --------
SMBAlert 0 ******** ******** --------
STEP.429(UUT Test seq.429) : I2C Read Status Multi_S6(StandBy) ---- (0'109) PASS
Adderss :B0
Command Page00 :060200
Command Page01 :060201
Status Word :79
Status Byte :78
Status VOUT :7A
Status IOUT :7B
Status INPUT :7C
Status TEMPERATURE :7D
Status CML :7E
Status FANS :81
---------------------------------
Word SPEC: 16392
Word SPEC: 16392
Word SPEC: 16392
Word SPEC: 16392
Word SPEC: 16392
Word SPEC: 16392
Word SPEC: 16392
Word SPEC: 16392
Word SPEC_Page1: 16392
Word SPEC_Page1: 16392
Word SPEC_Page1: 16392
Word SPEC_Page1: 16392
Word SPEC_Page1: 16392
Word SPEC_Page1: 16392
Word SPEC_Page1: 16392
Word SPEC_Page1: 16392
Byte SPEC : 64
Byte SPEC : 64
Byte SPEC : 64
Byte SPEC : 64
Byte SPEC : 64
Byte SPEC : 64
Byte SPEC : 64
Byte SPEC : 64
VOUT SPEC : 0
VOUT SPEC : 0
VOUT SPEC : 0
VOUT SPEC : 0
VOUT SPEC : 0
VOUT SPEC : 0
VOUT SPEC : 0
VOUT SPEC : 0
Iout SPEC : 0
Iout SPEC : 0
Iout SPEC : 0
Iout SPEC : 0
Iout SPEC : 0
Iout SPEC : 0
Iout SPEC : 0
Iout SPEC : 0
Input SPEC : 0
Input SPEC : 0
Input SPEC : 0
Input SPEC : 0
Input SPEC : 0
Input SPEC : 0
Input SPEC : 0
Input SPEC : 0
Temperature SPEC : 0
Temperature SPEC : 0
Temperature SPEC : 0
Temperature SPEC : 0
Temperature SPEC : 0
Temperature SPEC : 0
Temperature SPEC : 0
Temperature SPEC : 0
CML SPEC : 0
CML SPEC : 0
CML SPEC : 0
CML SPEC : 0
CML SPEC : 0
CML SPEC : 0
CML SPEC : 0
CML SPEC : 0
FAN SPEC : 0
FAN SPEC : 0
FAN SPEC : 0
FAN SPEC : 0
FAN SPEC : 0
FAN SPEC : 0
FAN SPEC : 0
FAN SPEC : 0
----------------------------------
Word_Page_00 : 16392
Word_Page_01 : 16392
Status_Byte_P00 : 64
Status_Byte_P01 : 64
Status_VOUT_P00 : 0
Status_VOUT_P01 : 0
Status_IOUT_P00 : 0
Status_IOUT_P01 : 0
Status_INPUT_P00 : 0
Status_INPUT_P01 : 0
Status_TEM_P00 : 0
Status_TEM_P01 : 0
Status_CML_P00 : 0
Status_CML_P01 : 0
Status_FANS_P00 : 0
Status_FANS_P01 : 0
STEP.430(UUT Test seq.430) : PS ON Delay time 80611(164VDC_HH) ---- (0'967) PASS
Vin (V)= Refer to the previous item
Fin (Hz)= Refer to the previous item
On Phase Delay(ms)= Refer to the previous item
UUT Off Time (s)= Refer to the previous item
Loading (A/Ohm/V)= Refer to the previous item
Trigger: 1:Trig1R(AC), 2:Trig2R(PS on), 3:TTL3R, 4:TTL4R, 5:CMPAR, 6:CMPBR, 7:SWR,
8:Trig1F(AC), 9:Trig2F(PS on),10:TTL3F,11:TTL4F,12:CMPAF,13:CMPBF,14:SWF
TTL Trigger
Index Level
------- ---------
1 1
2 1
3 1
4 1
Load Start End VcmpA VcmpB
Name Trigger Trigger (V) (V)
------------- ------- ------- ------- -------
12V 9 5 11.590 12.810
12Vsb 9 9 11.400 12.600
PWOK 9 5 2.600 2.600
Vin_Good 9 9 2.600 2.600
SMBAlert 9 9 2.600 2.600
Load Ton Ton Ton
Name Max Min (ms)
------------- -------- -------- ---------
12V 400.00 5.00 62.75
12Vsb ******** ******** 0.17
PWOK ******** ******** 268.83
Vin_Good ******** ******** 0.17
SMBAlert ******** ******** 0.17
Load Ref Load Td Td Td
Name No. Max Min (ms)
------------- ---------- -------- -------- ---------
12V 3 -500.000 -100.000 -206.085
12Vsb 0 ********* ********* 0.168
PWOK 1 500.000 100.000 206.085
Vin_Good 0 ********* ********* 0.168
SMBAlert 0 ********* ********* 0.168
STEP.431(UUT Test seq.431) : Turn On Timing Test_Multi or Single(164VDC_HH_ PASS
ElaspedTime (S)= 1'872
Vin (V)= 164.00
Fin (Hz)= 30.00
On Phase Delay(ms)= 90.00
UUT Off Time (s)= 0.50
Trigger: 1:TTL1R, 2:TTL2R, 3:TTL3R, 4:TTL4R, 5:CMPAR, 6:CMPBR, 7:SWR,
8:TTL1F, 9:TTL2F,10:TTL3F,11:TTL4F,12:CMPAF,13:CMPBF,14:SWF
TTL Trigger
Index Level
------- ---------
1 1.00
2 1.00
3 1.00
4 1.00
Load Loading Start End VcmpA VcmpB
Name (A/Ohm/V) Trigger Trigger (V) (V)
------------- ---------- ------- ------- ------- -------
12V 128.700 5 6 1.220 11.590
12Vsb 2.500 5 6 1.200 10.800
PWOK 0.000 8 1 2.600 3.460
Vin_Good 0.000 8 1 2.600 3.460
SMBAlert 0.000 8 1 2.600 3.460
Load Ton Ton Ton
Name Max Min (ms)
------------- -------- -------- ---------
12V 70.00 5.00 51.48
12Vsb 70.00 1.00 10.94
PWOK ******** ******** 0.06
Vin_Good ******** ******** 0.06
SMBAlert ******** ******** 0.06
Load Ref Load Td Td Td
Name No. Max Min (ms)
------------- ------------- -------- -------- ---------
12V 0 ******** ******** 51.48
12Vsb 0 ******** ******** 10.94
PWOK 0 ******** ******** 0.06
Vin_Good 0 ******** ******** 0.06
SMBAlert 0 ******** ******** 0.06
STEP.432(UUT Test seq.432) : TTL & Relay Setup ---- (0'000) --------------- PASS
(The Report Format of this Sequence was not found)
STEP.433(UUT Test seq.433) : PS ON Delay time 80611(164VDC_HH_Tpson_12V_Ris PASS
Vin (V)= Refer to the previous item
Fin (Hz)= Refer to the previous item
On Phase Delay(ms)= Refer to the previous item
UUT Off Time (s)= Refer to the previous item
Loading (A/Ohm/V)= Refer to the previous item
Trigger: 1:Trig1R(AC), 2:Trig2R(PS on), 3:TTL3R, 4:TTL4R, 5:CMPAR, 6:CMPBR, 7:SWR,
8:Trig1F(AC), 9:Trig2F(PS on),10:TTL3F,11:TTL4F,12:CMPAF,13:CMPBF,14:SWF
TTL Trigger
Index Level
------- ---------
1 1
2 1
3 1
4 1
Load Start End VcmpA VcmpB
Name Trigger Trigger (V) (V)
------------- ------- ------- ------- -------
12V 5 6 1.220 11.590
12Vsb 9 9 1.200 10.800
PWOK 9 9 2.600 2.600
Vin_Good 9 9 2.600 2.600
SMBAlert 9 9 2.600 2.600
Load Ton Ton Ton
Name Max Min (ms)
------------- -------- -------- ---------
12V 70.00 5.00 51.45
12Vsb ******** ******** 0.05
PWOK ******** ******** 0.05
Vin_Good ******** ******** 0.05
SMBAlert ******** ******** 0.05
Load Ref Load Td Td Td
Name No. Max Min (ms)
------------- ---------- -------- -------- ---------
12V 0 ********* ********* 51.448
12Vsb 0 ********* ********* 0.049
PWOK 0 ********* ********* 0.049
Vin_Good 0 ********* ********* 0.049
SMBAlert 0 ********* ********* 0.049
STEP.434(UUT Test seq.434) : Input Output Eff Noise Multi or Single(164VDC_ PASS
ElapsedTime (S)= 1'794
Vin (V)= 164.00
Fin (Hz)= 30.00
Delay Time (ms)= 500.00
Load Loading Iout Iout Iout
Name (A/Ohm/V) Max Min (A)
------------- ---------- ------- ------- -------
12V 64.350 ******* ******* 64.348
12Vsb 1.250 ******* ******* 1.250
PWOK 0.000 ******* ******* 0.000
Vin_Good 0.000 ******* ******* 0.000
SMBAlert 0.000 ******* ******* 0.000
-------Load---------------------------------
Load Vout Vout Vout
Name Max Min (V)
------------ ------- ------- -------
12V ???.??? ???.??? ???.???
12Vsb ???.??? ???.??? ???.???
PWOK ???.??? ???.??? ???.???
Vin_Good ???.??? ???.??? ???.???
SMBAlert ???.??? ???.??? ???.???
--------34970----------------------------------
Load Vout Vout Vout
Name Max Min (V)
------------ ------- ------- -------
12V 12.810 11.590 12.193
12VSb 12.600 11.400 12.031
PWOK 3.460 2.500 3.204
Vin_Good 3.460 2.500 3.210
SMBAlert 3.460 2.500 3.219
IBUS ******* ******* 3.188
CR 0.400 ******* -0.007
Max Min Reading
------------- ---------- ---------- ----------
Vrms (V) ******** ******** 163.7569
PF 1.0000 ******** 1.0000
THDi (%) ******** * 148.9379
Irms (A) ******** ******** 5.4210
Pin (W) ******** ******** 887.7033
Pout (W) ******** ******** 799.6583
Eff (%) ******** ******** 90.0817
Load Noise Range Noise B.W
Name (V) (MHz)
------------- ----------- ---------
12V 2 20.000
12Vsb 2 20.000
PWOK 2 20.000
Vin_Good 2 20.000
SMBAlert 2 20.000
Load Vpp Noise Vpp Noise Vpp Noise
Name Max(mV) Min(mV) (mV)
------------- ------------ ------------ ------------
12V 120.000 0.000 12.410
12Vsb 120.000 0.000 13.330
PWOK ********* ********* 22.250
Vin_Good ********* ********* 20.330
SMBAlert ********* ********* 23.730
STEP.435(UUT Test seq.435) : Input Output Eff Noise Multi or Single(164VDC_ PASS
ElapsedTime (S)= 1'716
Vin (V)= 164.00
Fin (Hz)= 30.00
Delay Time (ms)= 500.00
Load Loading Iout Iout Iout
Name (A/Ohm/V) Max Min (A)
------------- ---------- ------- ------- -------
12V 128.700 ******* ******* 128.697
12Vsb 2.500 ******* ******* 2.500
PWOK 0.000 ******* ******* 0.000
Vin_Good 0.000 ******* ******* 0.000
SMBAlert 0.000 ******* ******* 0.000
-------Load---------------------------------
Load Vout Vout Vout
Name Max Min (V)
------------ ------- ------- -------
12V ???.??? ???.??? ???.???
12Vsb ???.??? ???.??? ???.???
PWOK ???.??? ???.??? ???.???
Vin_Good ???.??? ???.??? ???.???
SMBAlert ???.??? ???.??? ???.???
--------34970----------------------------------
Load Vout Vout Vout
Name Max Min (V)
------------ ------- ------- -------
12V 12.810 11.590 12.153
12VSb 12.600 11.400 11.983
PWOK 3.460 2.500 3.201
Vin_Good 3.460 2.500 3.194
SMBAlert 3.460 2.500 3.226
IBUS ******* ******* 6.365
CR 0.400 ******* -0.016
Max Min Reading
------------- ---------- ---------- ----------
Vrms (V) ******** ******** 163.3363
PF 1.0000 ******** 1.0000
THDi (%) ******** * 180.5549
Irms (A) ******** ******** 10.8922
Pin (W) ******** ******** XXXXXXXX
Pout (W) ******** ******** XXXXXXXX
Eff (%) ******** ******** 89.5978
Load Noise Range Noise B.W
Name (V) (MHz)
------------- ----------- ---------
12V 2 20.000
12Vsb 2 20.000
PWOK 2 20.000
Vin_Good 2 20.000
SMBAlert 2 20.000
Load Vpp Noise Vpp Noise Vpp Noise
Name Max(mV) Min(mV) (mV)
------------- ------------ ------------ ------------
12V 120.000 0.000 14.630
12Vsb 120.000 0.000 16.810
PWOK ********* ********* 24.720
Vin_Good ********* ********* 22.850
SMBAlert ********* ********* 26.550
STEP.436(UUT Test seq.436) : Static ACDC 34970_or_Load_Multi or Single(164V PASS
ElapsedTime (S)= 1'201
Vin (V)= 164.00
Fin (Hz)= 30.00
Delay Time (ms)= 500.00
Load Loading Iout Iout Iout
Name (A/Ohm/V) Max Min (A)
------------- ---------- ------- ------- -------
12V 128.700 ******* ******* 128.697
12Vsb 2.750 ******* ******* 2.750
PWOK 0.000 ******* ******* 0.000
Vin_Good 0.000 ******* ******* 0.000
SMBAlert 0.000 ******* ******* 0.000
Load Vout Vout Vout
Name Max Min (V)
------------ ------- ------- -------
12V 12.810 11.590 12.154
12VSb 12.600 11.400 11.980
PWOK 3.460 2.500 3.201
Vin_Good 3.460 2.500 3.194
SMBAlert 3.460 2.500 3.226
IBUS ******* ******* 6.365
CR 0.400 ******* -0.017
Max Min Reading
------------- --------- --------- ---------
Pout (W) ******* ******* XXXXXXX
STEP.437(UUT Test seq.437) : Static ACDC 34970_or_Load_Multi or Single(164V PASS
ElapsedTime (S)= 1'420
Vin (V)= 164.00
Fin (Hz)= 30.00
Delay Time (ms)= 500.00
Load Loading Iout Iout Iout
Name (A/Ohm/V) Max Min (A)
------------- ---------- ------- ------- -------
12V 128.700 ******* ******* 0.000
12Vsb 3.650 ******* ******* 0.008
PWOK 0.000 ******* ******* 0.000
Vin_Good 0.000 ******* ******* 0.000
SMBAlert 0.000 ******* ******* 0.000
Load Vout Vout Vout
Name Max Min (V)
------------ ------- ------- -------
12V 0.400 ******* 0.001
12VSb 12.600 ******* 11.965
PWOK 0.400 ******* 0.039
Vin_Good 3.460 2.400 3.218
SMBAlert 3.460 ******* 3.212
IBUS ******* ******* 0.177
CR 0.400 ******* 0.004
Max Min Reading
------------- --------- --------- ---------
Pout (W) ******* ******* 0.099
STEP.438(UUT Test seq.438) : Static ACDC 34970_or_Load_Multi or Single(164V PASS
ElapsedTime (S)= 1'919
Vin (V)= 164.00
Fin (Hz)= 30.00
Delay Time (ms)= 1000.00
Load Loading Iout Iout Iout
Name (A/Ohm/V) Max Min (A)
------------- ---------- ------- ------- -------
12V 128.700 ******* ******* 128.697
12Vsb 2.750 ******* ******* 2.750
PWOK 0.000 ******* ******* 0.000
Vin_Good 0.000 ******* ******* 0.000
SMBAlert 0.000 ******* ******* 0.000
Load Vout Vout Vout
Name Max Min (V)
------------ ------- ------- -------
12V 12.810 11.590 12.148
12VSb 12.600 11.400 11.978
PWOK 3.460 2.500 3.194
Vin_Good 3.460 2.500 3.196
SMBAlert 3.460 2.500 3.226
IBUS ******* ******* 6.366
CR 0.400 ******* -0.017
Max Min Reading
------------- --------- --------- ---------
Pout (W) ******* ******* XXXXXXX
STEP.439(UUT Test seq.439) : Cold Redundant Master Multi _S2 ---- (0'094) - PASS
(The Report Format of this Sequence was not found)
STEP.440(UUT Test seq.440) : Static ACDC 34970_or_Load_Multi or Single(164V PASS
ElapsedTime (S)= 1'232
Vin (V)= 164.00
Fin (Hz)= 30.00
Delay Time (ms)= 500.00
Load Loading Iout Iout Iout
Name (A/Ohm/V) Max Min (A)
------------- ---------- ------- ------- -------
12V 128.700 ******* ******* 128.697
12Vsb 2.500 ******* ******* 2.500
PWOK 0.000 ******* ******* 0.000
Vin_Good 0.000 ******* ******* 0.000
SMBAlert 0.000 ******* ******* 0.000
Load Vout Vout Vout
Name Max Min (V)
------------ ------- ------- -------
12V 12.810 11.590 12.153
12VSb 12.600 11.400 11.986
PWOK 3.460 2.500 3.193
Vin_Good 3.460 2.500 3.195
SMBAlert 3.460 2.500 3.220
IBUS ******* ******* 6.365
CR 3.460 2.500 3.140
Max Min Reading
------------- --------- --------- ---------
Pout (W) ******* ******* XXXXXXX
STEP.441(UUT Test seq.441) : Disable Cold Redundant Master Multi_S2 ---- (0 PASS
(The Report Format of this Sequence was not found)
STEP.442(UUT Test seq.442) : Static ACDC 34970_or_Load_Multi or Single(164V PASS
ElapsedTime (S)= 1'264
Vin (V)= 164.00
Fin (Hz)= 30.00
Delay Time (ms)= 500.00
Load Loading Iout Iout Iout
Name (A/Ohm/V) Max Min (A)
------------- ---------- ------- ------- -------
12V 128.700 ******* ******* 128.697
12Vsb 2.500 ******* ******* 2.500
PWOK 0.000 ******* ******* 0.000
Vin_Good 0.000 ******* ******* 0.000
SMBAlert 0.000 ******* ******* 0.000
Load Vout Vout Vout
Name Max Min (V)
------------ ------- ------- -------
12V 12.810 11.590 12.152
12VSb 12.600 11.400 11.985
PWOK 3.460 2.500 3.201
Vin_Good 3.460 2.500 3.196
SMBAlert 3.460 2.500 3.222
IBUS ******* ******* 6.366
CR 0.400 ******* -0.017
Max Min Reading
------------- --------- --------- ---------
Pout (W) ******* ******* XXXXXXX
STEP.443(UUT Test seq.443) : Input Output Eff Noise Multi or Single(164VDC_ PASS
ElapsedTime (S)= 1'857
Vin (V)= 164.00
Fin (Hz)= 30.00
Delay Time (ms)= 500.00
Load Loading Iout Iout Iout
Name (A/Ohm/V) Max Min (A)
------------- ---------- ------- ------- -------
12V 128.700 ******* ******* 128.697
12Vsb 0.100 ******* ******* 0.100
PWOK 0.000 ******* ******* 0.000
Vin_Good 0.000 ******* ******* 0.000
SMBAlert 0.000 ******* ******* 0.000
-------Load---------------------------------
Load Vout Vout Vout
Name Max Min (V)
------------ ------- ------- -------
12V ???.??? ???.??? ???.???
12Vsb ???.??? ???.??? ???.???
PWOK ???.??? ???.??? ???.???
Vin_Good ???.??? ???.??? ???.???
SMBAlert ???.??? ???.??? ???.???
--------34970----------------------------------
Load Vout Vout Vout
Name Max Min (V)
------------ ------- ------- -------
12V 12.810 11.590 12.153
12VSb 12.600 11.400 12.114
PWOK 3.460 2.500 3.198
Vin_Good 3.460 2.500 3.200
SMBAlert 3.460 2.500 3.224
IBUS ******* ******* 6.368
CR 0.400 ******* -0.015
Max Min Reading
------------- ---------- ---------- ----------
Vrms (V) ******** ******** 163.3784
PF 1.0000 ******** 1.0000
THDi (%) ******** * 169.3375
Irms (A) ******** ******** 10.6675
Pin (W) ******** ******** XXXXXXXX
Pout (W) ******** ******** XXXXXXXX
Eff (%) ******** ******** 89.8111
Load Noise Range Noise B.W
Name (V) (MHz)
------------- ----------- ---------
12V 2 20.000
12Vsb 2 20.000
PWOK 2 20.000
Vin_Good 2 20.000
SMBAlert 2 20.000
Load Vpp Noise Vpp Noise Vpp Noise
Name Max(mV) Min(mV) (mV)
------------- ------------ ------------ ------------
12V 120.000 0.000 15.430
12Vsb 120.000 0.000 6.960
PWOK ********* ********* 24.470
Vin_Good ********* ********* 20.520
SMBAlert ********* ********* 26.060
STEP.444(UUT Test seq.444) : Hold Up Timing Test_Multi or Single(164VDC_70% PASS
ElapsedTime (S)= 0'920
Vin (V)= 164.00
Fin (Hz)= 30.00
Delay Time (ms)= 200.00
On Phase Delay(ms)= 90.00
UUT Off Time (s)= 0.00
Trigger: 1:Trig1R(AC), 2:Trig2R(PS on), 3:TTL3R, 4:TTL4R, 5:CMPAR, 6:CMPBR, 7:SWR,
8:Trig1F(AC), 9:Trig2F(PS on),10:TTL3F,11:TTL4F,12:CMPAF,13:CMPBF,14:SWF
TTL Trigger
Index Level
------- ---------
1 1
2 1
3 1
4 1
Load Loading Start End VcmpA VcmpB
Name (A/Ohm/V) Trigger Trigger (V) (V)
------------- ---------- ------- ------- ------- -------
12V 90.090 8 12 11.590 12.810
12Vsb 1.750 8 12 11.400 12.600
PWOK 0.000 8 12 2.600 3.460
Vin_Good 0.000 8 12 2.600 3.460
SMBAlert 0.000 8 1 2.600 3.460
Load Tholdup Tholdup Tholdup
Name Max Min (ms)
------------- -------- -------- ---------
12V 1000.00 10.00 26.93
12Vsb 1000.00 70.00 78.81
PWOK 300.00 9.00 25.26
Vin_Good 4.00 0.01 2.68
SMBAlert ******** ******** 0.06
Load Ref Load Tholdup Tholdup Tholdup
Name No. Max Min (ms)
------------- ---------- -------- -------- ---------
12V 3 100.00 1.00 1.67
12Vsb 0 ******** ******** 78.81
PWOK 1 -100.00 -1.00 -1.67
Vin_Good 0 ******** ******** 2.68
SMBAlert 0 ******** ******** 0.06
STEP.445(UUT Test seq.445) : FAN Full Speed delay time Multi ---- (8'097) - PASS
STEP.446(UUT Test seq.446) : FAN Speed Normal_Multi ---- (0'093) ---------- PASS
(The Report Format of this Sequence was not found)
STEP.447(UUT Test seq.447) : Turn On Timing Test_Multi or Single(200Vdc_HH) PASS
ElaspedTime (S)= 1'981
Vin (V)= 200.00
Fin (Hz)= 30.00
On Phase Delay(ms)= 90.00
UUT Off Time (s)= 0.00
Trigger: 1:TTL1R, 2:TTL2R, 3:TTL3R, 4:TTL4R, 5:CMPAR, 6:CMPBR, 7:SWR,
8:TTL1F, 9:TTL2F,10:TTL3F,11:TTL4F,12:CMPAF,13:CMPBF,14:SWF
TTL Trigger
Index Level
------- ---------
1 1.00
2 1.00
3 1.00
4 1.00
Load Loading Start End VcmpA VcmpB
Name (A/Ohm/V) Trigger Trigger (V) (V)
------------- ---------- ------- ------- ------- -------
12V 145.100 8 5 11.590 12.810
12Vsb 2.500 8 5 11.400 12.600
PWOK 0.000 8 5 2.600 3.460
Vin_Good 0.000 8 1 2.600 3.460
SMBAlert 0.000 8 1 2.600 3.460
Load Ton Ton Ton
Name Max Min (ms)
------------- -------- -------- ---------
12V 3000.00 1.00 1164.93
12Vsb 1500.00 1.00 917.64
PWOK ******** ******** 1370.99
Vin_Good ******** ******** 0.06
SMBAlert ******** ******** 0.06
Load Ref Load Td Td Td
Name No. Max Min (ms)
------------- ------------- -------- -------- ---------
12V 3 -500.00 -100.00 -206.07
12Vsb 1 -1500.00 -50.00 -247.29
PWOK 1 500.00 100.00 206.07
Vin_Good 0 ******** ******** 0.06
SMBAlert 0 ******** ******** 0.06
STEP.448(UUT Test seq.448) : I2C Read Status Multi_S6(200Vdc_HH) ---- (0'10 PASS
Adderss :B0
Command Page00 :060200
Command Page01 :060201
Status Word :79
Status Byte :78
Status VOUT :7A
Status IOUT :7B
Status INPUT :7C
Status TEMPERATURE :7D
Status CML :7E
Status FANS :81
---------------------------------
Word SPEC: 0
Word SPEC: 0
Word SPEC: 0
Word SPEC: 0
Word SPEC: 0
Word SPEC: 0
Word SPEC: 0
Word SPEC: 0
Word SPEC_Page1: 0
Word SPEC_Page1: 0
Word SPEC_Page1: 0
Word SPEC_Page1: 0
Word SPEC_Page1: 0
Word SPEC_Page1: 0
Word SPEC_Page1: 0
Word SPEC_Page1: 0
Byte SPEC : 0
Byte SPEC : 0
Byte SPEC : 0
Byte SPEC : 0
Byte SPEC : 0
Byte SPEC : 0
Byte SPEC : 0
Byte SPEC : 0
VOUT SPEC : 0
VOUT SPEC : 0
VOUT SPEC : 0
VOUT SPEC : 0
VOUT SPEC : 0
VOUT SPEC : 0
VOUT SPEC : 0
VOUT SPEC : 0
Iout SPEC : 0
Iout SPEC : 0
Iout SPEC : 0
Iout SPEC : 0
Iout SPEC : 0
Iout SPEC : 0
Iout SPEC : 0
Iout SPEC : 0
Input SPEC : 0
Input SPEC : 0
Input SPEC : 0
Input SPEC : 0
Input SPEC : 0
Input SPEC : 0
Input SPEC : 0
Input SPEC : 0
Temperature SPEC : 0
Temperature SPEC : 0
Temperature SPEC : 0
Temperature SPEC : 0
Temperature SPEC : 0
Temperature SPEC : 0
Temperature SPEC : 0
Temperature SPEC : 0
CML SPEC : 0
CML SPEC : 0
CML SPEC : 0
CML SPEC : 0
CML SPEC : 0
CML SPEC : 0
CML SPEC : 0
CML SPEC : 0
FAN SPEC : 0
FAN SPEC : 0
FAN SPEC : 0
FAN SPEC : 0
FAN SPEC : 0
FAN SPEC : 0
FAN SPEC : 0
FAN SPEC : 0
----------------------------------
Word_Page_00 : 0
Word_Page_01 : 0
Status_Byte_P00 : 0
Status_Byte_P01 : 0
Status_VOUT_P00 : 0
Status_VOUT_P01 : 0
Status_IOUT_P00 : 0
Status_IOUT_P01 : 0
Status_INPUT_P00 : 0
Status_INPUT_P01 : 0
Status_TEM_P00 : 0
Status_TEM_P01 : 0
Status_CML_P00 : 0
Status_CML_P01 : 0
Status_FANS_P00 : 0
Status_FANS_P01 : 0
STEP.449(UUT Test seq.449) : PS OFF Time 80611(200Vdc_HH) ---- (1'529) ---- PASS
Vin (V)= Refer to the previous item
Fin (Hz)= Refer to the previous item
On Phase Delay(ms)= Refer to the previous item
UUT Off Time (s)= Refer to the previous item
Loading (A/Ohm/V)= Refer to the previous item
Trigger: 1:Trig1R(AC), 2:Trig2R(PS on), 3:TTL3R, 4:TTL4R, 5:CMPAR, 6:CMPBR, 7:SWR,
8:Trig1F(AC), 9:Trig2F(PS on),10:TTL3F,11:TTL4F,12:CMPAF,13:CMPBF,14:SWF
TTL Trigger
Index Level
------- ---------
1 1
2 1
3 1
4 1
Load Start End VcmpA VcmpB
Name Trigger Trigger (V) (V)
------------- ------- ------- ------- -------
12V 2 12 11.590 12.810
12Vsb 2 2 11.400 12.600
PWOK 2 12 2.600 2.600
Vin_Good 2 2 2.600 2.600
SMBAlert 2 2 2.600 2.600
Load Ton Ton Ton
Name Max Min (ms)
------------- -------- -------- ---------
12V ******** ******** 2.27
12Vsb ******** ******** --------
PWOK 50.00 0.01 0.62
Vin_Good ******** ******** --------
SMBAlert ******** ******** --------
Load Ref Load Td Td Td
Name No. Max Min (ms)
------------- ---------- -------- -------- ---------
12V 3 100.00 1.00 1.66
12Vsb 0 ******** ******** --------
PWOK 1 -100.00 -1.00 -1.66
Vin_Good 0 ******** ******** --------
SMBAlert 0 ******** ******** --------
STEP.450(UUT Test seq.450) : PS ON Delay time 80611(200Vdc_HH) ---- (0'858) PASS
Vin (V)= Refer to the previous item
Fin (Hz)= Refer to the previous item
On Phase Delay(ms)= Refer to the previous item
UUT Off Time (s)= Refer to the previous item
Loading (A/Ohm/V)= Refer to the previous item
Trigger: 1:Trig1R(AC), 2:Trig2R(PS on), 3:TTL3R, 4:TTL4R, 5:CMPAR, 6:CMPBR, 7:SWR,
8:Trig1F(AC), 9:Trig2F(PS on),10:TTL3F,11:TTL4F,12:CMPAF,13:CMPBF,14:SWF
TTL Trigger
Index Level
------- ---------
1 1
2 1
3 1
4 1
Load Start End VcmpA VcmpB
Name Trigger Trigger (V) (V)
------------- ------- ------- ------- -------
12V 9 5 11.590 12.810
12Vsb 9 9 11.400 12.600
PWOK 9 5 2.600 2.600
Vin_Good 9 9 2.600 2.600
SMBAlert 9 9 2.600 2.600
Load Ton Ton Ton
Name Max Min (ms)
------------- -------- -------- ---------
12V 400.00 5.00 62.91
12Vsb ******** ******** 0.05
PWOK ******** ******** 268.84
Vin_Good ******** ******** 0.05
SMBAlert ******** ******** 0.05
Load Ref Load Td Td Td
Name No. Max Min (ms)
------------- ---------- -------- -------- ---------
12V 3 -500.000 -100.000 -205.924
12Vsb 0 ********* ********* 0.049
PWOK 1 500.000 100.000 205.924
Vin_Good 0 ********* ********* 0.049
SMBAlert 0 ********* ********* 0.049
STEP.451(UUT Test seq.451) : Turn On Timing Test_Multi or Single(200Vdc_HH_ PASS
ElaspedTime (S)= 1'918
Vin (V)= 200.00
Fin (Hz)= 30.00
On Phase Delay(ms)= 90.00
UUT Off Time (s)= 0.50
Trigger: 1:TTL1R, 2:TTL2R, 3:TTL3R, 4:TTL4R, 5:CMPAR, 6:CMPBR, 7:SWR,
8:TTL1F, 9:TTL2F,10:TTL3F,11:TTL4F,12:CMPAF,13:CMPBF,14:SWF
TTL Trigger
Index Level
------- ---------
1 1.00
2 1.00
3 1.00
4 1.00
Load Loading Start End VcmpA VcmpB
Name (A/Ohm/V) Trigger Trigger (V) (V)
------------- ---------- ------- ------- ------- -------
12V 145.100 5 6 1.220 11.590
12Vsb 2.500 5 6 1.200 10.800
PWOK 0.000 8 1 2.600 3.460
Vin_Good 0.000 8 1 2.600 3.460
SMBAlert 0.000 8 1 2.600 3.460
Load Ton Ton Ton
Name Max Min (ms)
------------- -------- -------- ---------
12V 70.00 5.00 51.48
12Vsb 70.00 1.00 10.94
PWOK ******** ******** 0.06
Vin_Good ******** ******** 0.06
SMBAlert ******** ******** 0.06
Load Ref Load Td Td Td
Name No. Max Min (ms)
------------- ------------- -------- -------- ---------
12V 0 ******** ******** 51.48
12Vsb 0 ******** ******** 10.94
PWOK 0 ******** ******** 0.06
Vin_Good 0 ******** ******** 0.06
SMBAlert 0 ******** ******** 0.06
STEP.452(UUT Test seq.452) : TTL & Relay Setup ---- (0'000) --------------- PASS
(The Report Format of this Sequence was not found)
STEP.453(UUT Test seq.453) : PS ON Delay time 80611(200Vdc_HH_Tpson_12V_Ris PASS
Vin (V)= Refer to the previous item
Fin (Hz)= Refer to the previous item
On Phase Delay(ms)= Refer to the previous item
UUT Off Time (s)= Refer to the previous item
Loading (A/Ohm/V)= Refer to the previous item
Trigger: 1:Trig1R(AC), 2:Trig2R(PS on), 3:TTL3R, 4:TTL4R, 5:CMPAR, 6:CMPBR, 7:SWR,
8:Trig1F(AC), 9:Trig2F(PS on),10:TTL3F,11:TTL4F,12:CMPAF,13:CMPBF,14:SWF
TTL Trigger
Index Level
------- ---------
1 1
2 1
3 1
4 1
Load Start End VcmpA VcmpB
Name Trigger Trigger (V) (V)
------------- ------- ------- ------- -------
12V 5 6 1.220 11.590
12Vsb 9 9 1.200 10.800
PWOK 9 9 2.600 2.600
Vin_Good 9 9 2.600 2.600
SMBAlert 9 9 2.600 2.600
Load Ton Ton Ton
Name Max Min (ms)
------------- -------- -------- ---------
12V 70.00 5.00 51.49
12Vsb ******** ******** 0.16
PWOK ******** ******** 0.16
Vin_Good ******** ******** 0.16
SMBAlert ******** ******** 0.16
Load Ref Load Td Td Td
Name No. Max Min (ms)
------------- ---------- -------- -------- ---------
12V 0 ********* ********* 51.493
12Vsb 0 ********* ********* 0.164
PWOK 0 ********* ********* 0.164
Vin_Good 0 ********* ********* 0.164
SMBAlert 0 ********* ********* 0.164
STEP.454(UUT Test seq.454) : Input Output Eff Noise Multi or Single(200Vdc_ PASS
ElapsedTime (S)= 1'513
Vin (V)= 200.00
Fin (Hz)= 30.00
Delay Time (ms)= 300.00
Load Loading Iout Iout Iout
Name (A/Ohm/V) Max Min (A)
------------- ---------- ------- ------- -------
12V 145.100 ******* ******* 145.097
12Vsb 0.100 ******* ******* 0.100
PWOK 0.000 ******* ******* 0.000
Vin_Good 0.000 ******* ******* 0.000
SMBAlert 0.000 ******* ******* 0.000
-------Load---------------------------------
Load Vout Vout Vout
Name Max Min (V)
------------ ------- ------- -------
12V ???.??? ???.??? ???.???
12Vsb ???.??? ???.??? ???.???
PWOK ???.??? ???.??? ???.???
Vin_Good ???.??? ???.??? ???.???
SMBAlert ???.??? ???.??? ???.???
--------34970----------------------------------
Load Vout Vout Vout
Name Max Min (V)
------------ ------- ------- -------
12V 12.810 11.590 12.140
12VSb 12.600 11.400 12.115
PWOK 3.460 2.500 3.193
Vin_Good 3.460 2.500 3.199
SMBAlert 3.460 2.500 3.222
IBUS ******* ******* 7.184
CR 0.400 ******* -0.018
Max Min Reading
------------- ---------- ---------- ----------
Vrms (V) ******** ******** 199.4139
PF 1.0000 ******** 1.0000
THDi (%) ******** * 345.3999
Irms (A) ******** ******** 9.7935
Pin (W) ******** ******** XXXXXXXX
Pout (W) ******** ******** XXXXXXXX
Eff (%) ******** ******** 90.2605
Load Noise Range Noise B.W
Name (V) (MHz)
------------- ----------- ---------
12V 2 20.000
12Vsb 2 20.000
PWOK 2 20.000
Vin_Good 2 20.000
SMBAlert 2 20.000
Load Vpp Noise Vpp Noise Vpp Noise
Name Max(mV) Min(mV) (mV)
------------- ------------ ------------ ------------
12V 120.000 0.000 16.850
12Vsb 120.000 0.000 7.970
PWOK ********* ********* 24.300
Vin_Good ********* ********* 20.680
SMBAlert ********* ********* 25.910
STEP.455(UUT Test seq.455) : Static ACDC 34970_or_Load_Multi or Single(200V PASS
ElapsedTime (S)= 1'202
Vin (V)= 200.00
Fin (Hz)= 30.00
Delay Time (ms)= 500.00
Load Loading Iout Iout Iout
Name (A/Ohm/V) Max Min (A)
------------- ---------- ------- ------- -------
12V 145.100 ******* ******* 145.097
12Vsb 2.750 ******* ******* 2.750
PWOK 0.000 ******* ******* 0.000
Vin_Good 0.000 ******* ******* 0.000
SMBAlert 0.000 ******* ******* 0.000
Load Vout Vout Vout
Name Max Min (V)
------------ ------- ------- -------
12V 12.810 11.590 12.145
12VSb 12.600 11.400 11.974
PWOK 3.460 2.500 3.197
Vin_Good 3.460 2.500 3.195
SMBAlert 3.460 2.500 3.222
IBUS ******* ******* 7.185
CR 0.400 ******* -0.019
Max Min Reading
------------- --------- --------- ---------
Pout (W) ******* ******* XXXXXXX
STEP.456(UUT Test seq.456) : Static ACDC 34970_or_Load_Multi or Single(200V PASS
ElapsedTime (S)= 1'404
Vin (V)= 200.00
Fin (Hz)= 30.00
Delay Time (ms)= 500.00
Load Loading Iout Iout Iout
Name (A/Ohm/V) Max Min (A)
------------- ---------- ------- ------- -------
12V 145.100 ******* ******* 0.000
12Vsb 3.650 ******* ******* 0.011
PWOK 0.000 ******* ******* 0.000
Vin_Good 0.000 ******* ******* 0.000
SMBAlert 0.000 ******* ******* 0.000
Load Vout Vout Vout
Name Max Min (V)
------------ ------- ------- -------
12V 0.400 ******* 0.001
12VSb 12.600 ******* 11.965
PWOK 0.400 ******* 0.039
Vin_Good 3.460 2.400 3.216
SMBAlert 3.460 ******* 3.217
IBUS ******* ******* 0.177
CR 0.400 ******* 0.004
Max Min Reading
------------- --------- --------- ---------
Pout (W) ******* ******* 0.129
STEP.457(UUT Test seq.457) : Static ACDC 34970_or_Load_Multi or Single(200V PASS
ElapsedTime (S)= 1'919
Vin (V)= 200.00
Fin (Hz)= 30.00
Delay Time (ms)= 1000.00
Load Loading Iout Iout Iout
Name (A/Ohm/V) Max Min (A)
------------- ---------- ------- ------- -------
12V 145.100 ******* ******* 145.097
12Vsb 2.750 ******* ******* 2.750
PWOK 0.000 ******* ******* 0.000
Vin_Good 0.000 ******* ******* 0.000
SMBAlert 0.000 ******* ******* 0.000
Load Vout Vout Vout
Name Max Min (V)
------------ ------- ------- -------
12V 12.810 11.590 12.141
12VSb 12.600 11.400 11.977
PWOK 3.460 2.500 3.194
Vin_Good 3.460 2.500 3.198
SMBAlert 3.460 2.500 3.221
IBUS ******* ******* 7.183
CR 0.400 ******* -0.019
Max Min Reading
------------- --------- --------- ---------
Pout (W) ******* ******* XXXXXXX
STEP.458(UUT Test seq.458) : Cold Redundant Master Multi _S2 ---- (0'094) - PASS
(The Report Format of this Sequence was not found)
STEP.459(UUT Test seq.459) : Static ACDC 34970_or_Load_Multi or Single(200V PASS
ElapsedTime (S)= 1'232
Vin (V)= 200.00
Fin (Hz)= 30.00
Delay Time (ms)= 500.00
Load Loading Iout Iout Iout
Name (A/Ohm/V) Max Min (A)
------------- ---------- ------- ------- -------
12V 145.100 ******* ******* 145.097
12Vsb 2.500 ******* ******* 2.500
PWOK 0.000 ******* ******* 0.000
Vin_Good 0.000 ******* ******* 0.000
SMBAlert 0.000 ******* ******* 0.000
Load Vout Vout Vout
Name Max Min (V)
------------ ------- ------- -------
12V 12.810 11.590 12.145
12VSb 12.600 11.400 11.985
PWOK 3.460 2.500 3.188
Vin_Good 3.460 2.500 3.195
SMBAlert 3.460 2.500 3.221
IBUS ******* ******* 7.184
CR 3.460 2.500 3.138
Max Min Reading
------------- --------- --------- ---------
Pout (W) ******* ******* XXXXXXX
STEP.460(UUT Test seq.460) : Disable Cold Redundant Master Multi_S2 ---- (0 PASS
(The Report Format of this Sequence was not found)
STEP.461(UUT Test seq.461) : Static ACDC 34970_or_Load_Multi or Single(200V PASS
ElapsedTime (S)= 1'233
Vin (V)= 200.00
Fin (Hz)= 30.00
Delay Time (ms)= 500.00
Load Loading Iout Iout Iout
Name (A/Ohm/V) Max Min (A)
------------- ---------- ------- ------- -------
12V 145.100 ******* ******* 145.097
12Vsb 2.500 ******* ******* 2.500
PWOK 0.000 ******* ******* 0.000
Vin_Good 0.000 ******* ******* 0.000
SMBAlert 0.000 ******* ******* 0.000
Load Vout Vout Vout
Name Max Min (V)
------------ ------- ------- -------
12V 12.810 11.590 12.145
12VSb 12.600 11.400 11.985
PWOK 3.460 2.500 3.193
Vin_Good 3.460 2.500 3.195
SMBAlert 3.460 2.500 3.226
IBUS ******* ******* 7.185
CR 0.400 ******* -0.019
Max Min Reading
------------- --------- --------- ---------
Pout (W) ******* ******* XXXXXXX
STEP.462(UUT Test seq.462) : Input Output Eff Noise Multi or Single(200Vdc_ PASS
ElapsedTime (S)= 1'716
Vin (V)= 200.00
Fin (Hz)= 30.00
Delay Time (ms)= 300.00
Load Loading Iout Iout Iout
Name (A/Ohm/V) Max Min (A)
------------- ---------- ------- ------- -------
12V 145.100 ******* ******* 145.097
12Vsb 2.500 ******* ******* 2.500
PWOK 0.000 ******* ******* 0.000
Vin_Good 0.000 ******* ******* 0.000
SMBAlert 0.000 ******* ******* 0.000
-------Load---------------------------------
Load Vout Vout Vout
Name Max Min (V)
------------ ------- ------- -------
12V ???.??? ???.??? ???.???
12Vsb ???.??? ???.??? ???.???
PWOK ???.??? ???.??? ???.???
Vin_Good ???.??? ???.??? ???.???
SMBAlert ???.??? ???.??? ???.???
--------34970----------------------------------
Load Vout Vout Vout
Name Max Min (V)
------------ ------- ------- -------
12V 12.810 11.590 12.145
12VSb 12.600 11.400 11.985
PWOK 3.460 2.500 3.198
Vin_Good 3.460 2.500 3.196
SMBAlert 3.460 2.500 3.222
IBUS ******* ******* 7.184
CR 0.400 ******* -0.019
Max Min Reading
------------- ---------- ---------- ----------
Vrms (V) ******** ******** 199.4656
PF 1.0000 ******** 1.0000
THDi (%) ******** * XXXXXXXX
Irms (A) ******** ******** 9.9710
Pin (W) ******** ******** XXXXXXXX
Pout (W) ******** ******** XXXXXXXX
Eff (%) ******** ******** 90.1083
Load Noise Range Noise B.W
Name (V) (MHz)
------------- ----------- ---------
12V 2 20.000
12Vsb 2 20.000
PWOK 2 20.000
Vin_Good 2 20.000
SMBAlert 2 20.000
Load Vpp Noise Vpp Noise Vpp Noise
Name Max(mV) Min(mV) (mV)
------------- ------------ ------------ ------------
12V 120.000 0.000 14.890
12Vsb 120.000 0.000 16.880
PWOK ********* ********* 23.660
Vin_Good ********* ********* 22.130
SMBAlert ********* ********* 25.380
STEP.463(UUT Test seq.463) : Hold Up Timing Test_Multi or Single(200Vdc_70% PASS
ElapsedTime (S)= 0'920
Vin (V)= 200.00
Fin (Hz)= 30.00
Delay Time (ms)= 200.00
On Phase Delay(ms)= 90.00
UUT Off Time (s)= 0.00
Trigger: 1:Trig1R(AC), 2:Trig2R(PS on), 3:TTL3R, 4:TTL4R, 5:CMPAR, 6:CMPBR, 7:SWR,
8:Trig1F(AC), 9:Trig2F(PS on),10:TTL3F,11:TTL4F,12:CMPAF,13:CMPBF,14:SWF
TTL Trigger
Index Level
------- ---------
1 1
2 1
3 1
4 1
Load Loading Start End VcmpA VcmpB
Name (A/Ohm/V) Trigger Trigger (V) (V)
------------- ---------- ------- ------- ------- -------
12V 101.570 8 12 11.590 12.810
12Vsb 1.750 8 12 11.400 12.600
PWOK 0.000 8 12 2.600 3.460
Vin_Good 0.000 8 12 2.600 3.460
SMBAlert 0.000 8 1 2.600 3.460
Load Tholdup Tholdup Tholdup
Name Max Min (ms)
------------- -------- -------- ---------
12V 1000.00 10.00 24.16
12Vsb 1000.00 70.00 79.10
PWOK 300.00 9.00 22.57
Vin_Good 4.00 0.01 2.78
SMBAlert ******** ******** 0.06
Load Ref Load Tholdup Tholdup Tholdup
Name No. Max Min (ms)
------------- ---------- -------- -------- ---------
12V 3 100.00 1.00 1.60
12Vsb 0 ******** ******** 79.10
PWOK 1 -100.00 -1.00 -1.60
Vin_Good 0 ******** ******** 2.78
SMBAlert 0 ******** ******** 0.06
STEP.464(UUT Test seq.464) : FAN Full Speed delay time Multi ---- (8'097) - PASS
STEP.465(UUT Test seq.465) : FAN Speed Normal_Multi ---- (0'093) ---------- PASS
(The Report Format of this Sequence was not found)
STEP.466(UUT Test seq.466) : Turn On Timing Test_Multi or Single(220VDC_HH) PASS
ElaspedTime (S)= 1'856
Vin (V)= 220.00
Fin (Hz)= 30.00
On Phase Delay(ms)= 90.00
UUT Off Time (s)= 0.00
Trigger: 1:TTL1R, 2:TTL2R, 3:TTL3R, 4:TTL4R, 5:CMPAR, 6:CMPBR, 7:SWR,
8:TTL1F, 9:TTL2F,10:TTL3F,11:TTL4F,12:CMPAF,13:CMPBF,14:SWF
TTL Trigger
Index Level
------- ---------
1 1.00
2 1.00
3 1.00
4 1.00
Load Loading Start End VcmpA VcmpB
Name (A/Ohm/V) Trigger Trigger (V) (V)
------------- ---------- ------- ------- ------- -------
12V 161.500 8 5 11.590 12.810
12Vsb 2.500 8 5 11.400 12.600
PWOK 0.000 8 5 2.600 3.460
Vin_Good 0.000 8 1 2.600 3.460
SMBAlert 0.000 8 1 2.600 3.460
Load Ton Ton Ton
Name Max Min (ms)
------------- -------- -------- ---------
12V 3000.00 1.00 1129.86
12Vsb 1500.00 1.00 882.54
PWOK ******** ******** 1335.67
Vin_Good ******** ******** 0.06
SMBAlert ******** ******** 0.06
Load Ref Load Td Td Td
Name No. Max Min (ms)
------------- ------------- -------- -------- ---------
12V 3 -500.00 -100.00 -205.81
12Vsb 1 -1500.00 -50.00 -247.32
PWOK 1 500.00 100.00 205.81
Vin_Good 0 ******** ******** 0.06
SMBAlert 0 ******** ******** 0.06
STEP.467(UUT Test seq.467) : I2C Read Status Multi_S6(220VDC_HH) ---- (0'12 PASS
Adderss :B0
Command Page00 :060200
Command Page01 :060201
Status Word :79
Status Byte :78
Status VOUT :7A
Status IOUT :7B
Status INPUT :7C
Status TEMPERATURE :7D
Status CML :7E
Status FANS :81
---------------------------------
Word SPEC: 0
Word SPEC: 0
Word SPEC: 0
Word SPEC: 0
Word SPEC: 0
Word SPEC: 0
Word SPEC: 0
Word SPEC: 0
Word SPEC_Page1: 0
Word SPEC_Page1: 0
Word SPEC_Page1: 0
Word SPEC_Page1: 0
Word SPEC_Page1: 0
Word SPEC_Page1: 0
Word SPEC_Page1: 0
Word SPEC_Page1: 0
Byte SPEC : 0
Byte SPEC : 0
Byte SPEC : 0
Byte SPEC : 0
Byte SPEC : 0
Byte SPEC : 0
Byte SPEC : 0
Byte SPEC : 0
VOUT SPEC : 0
VOUT SPEC : 0
VOUT SPEC : 0
VOUT SPEC : 0
VOUT SPEC : 0
VOUT SPEC : 0
VOUT SPEC : 0
VOUT SPEC : 0
Iout SPEC : 0
Iout SPEC : 0
Iout SPEC : 0
Iout SPEC : 0
Iout SPEC : 0
Iout SPEC : 0
Iout SPEC : 0
Iout SPEC : 0
Input SPEC : 0
Input SPEC : 0
Input SPEC : 0
Input SPEC : 0
Input SPEC : 0
Input SPEC : 0
Input SPEC : 0
Input SPEC : 0
Temperature SPEC : 0
Temperature SPEC : 0
Temperature SPEC : 0
Temperature SPEC : 0
Temperature SPEC : 0
Temperature SPEC : 0
Temperature SPEC : 0
Temperature SPEC : 0
CML SPEC : 0
CML SPEC : 0
CML SPEC : 0
CML SPEC : 0
CML SPEC : 0
CML SPEC : 0
CML SPEC : 0
CML SPEC : 0
FAN SPEC : 0
FAN SPEC : 0
FAN SPEC : 0
FAN SPEC : 0
FAN SPEC : 0
FAN SPEC : 0
FAN SPEC : 0
FAN SPEC : 0
----------------------------------
Word_Page_00 : 0
Word_Page_01 : 0
Status_Byte_P00 : 0
Status_Byte_P01 : 0
Status_VOUT_P00 : 0
Status_VOUT_P01 : 0
Status_IOUT_P00 : 0
Status_IOUT_P01 : 0
Status_INPUT_P00 : 0
Status_INPUT_P01 : 0
Status_TEM_P00 : 0
Status_TEM_P01 : 0
Status_CML_P00 : 0
Status_CML_P01 : 0
Status_FANS_P00 : 0
Status_FANS_P01 : 0
STEP.468(UUT Test seq.468) : PS OFF Time 80611(220VDC_HH) ---- (1'576) ---- PASS
Vin (V)= Refer to the previous item
Fin (Hz)= Refer to the previous item
On Phase Delay(ms)= Refer to the previous item
UUT Off Time (s)= Refer to the previous item
Loading (A/Ohm/V)= Refer to the previous item
Trigger: 1:Trig1R(AC), 2:Trig2R(PS on), 3:TTL3R, 4:TTL4R, 5:CMPAR, 6:CMPBR, 7:SWR,
8:Trig1F(AC), 9:Trig2F(PS on),10:TTL3F,11:TTL4F,12:CMPAF,13:CMPBF,14:SWF
TTL Trigger
Index Level
------- ---------
1 1
2 1
3 1
4 1
Load Start End VcmpA VcmpB
Name Trigger Trigger (V) (V)
------------- ------- ------- ------- -------
12V 2 12 11.590 12.810
12Vsb 2 2 11.400 12.600
PWOK 2 12 2.600 2.600
Vin_Good 2 2 2.600 2.600
SMBAlert 2 2 2.600 2.600
Load Ton Ton Ton
Name Max Min (ms)
------------- -------- -------- ---------
12V ******** ******** 2.44
12Vsb ******** ******** --------
PWOK 50.00 0.01 0.79
Vin_Good ******** ******** --------
SMBAlert ******** ******** --------
Load Ref Load Td Td Td
Name No. Max Min (ms)
------------- ---------- -------- -------- ---------
12V 3 100.00 1.00 1.65
12Vsb 0 ******** ******** --------
PWOK 1 -100.00 -1.00 -1.65
Vin_Good 0 ******** ******** --------
SMBAlert 0 ******** ******** --------
STEP.469(UUT Test seq.469) : I2C Read Status Multi_S6(StandBy) ---- (0'125) PASS
Adderss :B0
Command Page00 :060200
Command Page01 :060201
Status Word :79
Status Byte :78
Status VOUT :7A
Status IOUT :7B
Status INPUT :7C
Status TEMPERATURE :7D
Status CML :7E
Status FANS :81
---------------------------------
Word SPEC: 16392
Word SPEC: 16392
Word SPEC: 16392
Word SPEC: 16392
Word SPEC: 16392
Word SPEC: 16392
Word SPEC: 16392
Word SPEC: 16392
Word SPEC_Page1: 16392
Word SPEC_Page1: 16392
Word SPEC_Page1: 16392
Word SPEC_Page1: 16392
Word SPEC_Page1: 16392
Word SPEC_Page1: 16392
Word SPEC_Page1: 16392
Word SPEC_Page1: 16392
Byte SPEC : 64
Byte SPEC : 64
Byte SPEC : 64
Byte SPEC : 64
Byte SPEC : 64
Byte SPEC : 64
Byte SPEC : 64
Byte SPEC : 64
VOUT SPEC : 0
VOUT SPEC : 0
VOUT SPEC : 0
VOUT SPEC : 0
VOUT SPEC : 0
VOUT SPEC : 0
VOUT SPEC : 0
VOUT SPEC : 0
Iout SPEC : 0
Iout SPEC : 0
Iout SPEC : 0
Iout SPEC : 0
Iout SPEC : 0
Iout SPEC : 0
Iout SPEC : 0
Iout SPEC : 0
Input SPEC : 0
Input SPEC : 0
Input SPEC : 0
Input SPEC : 0
Input SPEC : 0
Input SPEC : 0
Input SPEC : 0
Input SPEC : 0
Temperature SPEC : 0
Temperature SPEC : 0
Temperature SPEC : 0
Temperature SPEC : 0
Temperature SPEC : 0
Temperature SPEC : 0
Temperature SPEC : 0
Temperature SPEC : 0
CML SPEC : 0
CML SPEC : 0
CML SPEC : 0
CML SPEC : 0
CML SPEC : 0
CML SPEC : 0
CML SPEC : 0
CML SPEC : 0
FAN SPEC : 0
FAN SPEC : 0
FAN SPEC : 0
FAN SPEC : 0
FAN SPEC : 0
FAN SPEC : 0
FAN SPEC : 0
FAN SPEC : 0
----------------------------------
Word_Page_00 : 16392
Word_Page_01 : 16392
Status_Byte_P00 : 64
Status_Byte_P01 : 64
Status_VOUT_P00 : 0
Status_VOUT_P01 : 0
Status_IOUT_P00 : 0
Status_IOUT_P01 : 0
Status_INPUT_P00 : 0
Status_INPUT_P01 : 0
Status_TEM_P00 : 0
Status_TEM_P01 : 0
Status_CML_P00 : 0
Status_CML_P01 : 0
Status_FANS_P00 : 0
Status_FANS_P01 : 0
STEP.470(UUT Test seq.470) : PS ON Delay time 80611(220VDC_HH) ---- (0'983) PASS
Vin (V)= Refer to the previous item
Fin (Hz)= Refer to the previous item
On Phase Delay(ms)= Refer to the previous item
UUT Off Time (s)= Refer to the previous item
Loading (A/Ohm/V)= Refer to the previous item
Trigger: 1:Trig1R(AC), 2:Trig2R(PS on), 3:TTL3R, 4:TTL4R, 5:CMPAR, 6:CMPBR, 7:SWR,
8:Trig1F(AC), 9:Trig2F(PS on),10:TTL3F,11:TTL4F,12:CMPAF,13:CMPBF,14:SWF
TTL Trigger
Index Level
------- ---------
1 1
2 1
3 1
4 1
Load Start End VcmpA VcmpB
Name Trigger Trigger (V) (V)
------------- ------- ------- ------- -------
12V 9 5 11.590 12.810
12Vsb 9 9 11.400 12.600
PWOK 9 5 2.600 2.600
Vin_Good 9 9 2.600 2.600
SMBAlert 9 9 2.600 2.600
Load Ton Ton Ton
Name Max Min (ms)
------------- -------- -------- ---------
12V 400.00 5.00 62.93
12Vsb ******** ******** 0.05
PWOK ******** ******** 268.81
Vin_Good ******** ******** 0.05
SMBAlert ******** ******** 0.05
Load Ref Load Td Td Td
Name No. Max Min (ms)
------------- ---------- -------- -------- ---------
12V 3 -500.000 -100.000 -205.885
12Vsb 0 ********* ********* 0.049
PWOK 1 500.000 100.000 205.885
Vin_Good 0 ********* ********* 0.049
SMBAlert 0 ********* ********* 0.049
STEP.471(UUT Test seq.471) : Turn On Timing Test_Multi or Single(220VDC_HH_ PASS
ElaspedTime (S)= 2'044
Vin (V)= 220.00
Fin (Hz)= 30.00
On Phase Delay(ms)= 90.00
UUT Off Time (s)= 0.50
Trigger: 1:TTL1R, 2:TTL2R, 3:TTL3R, 4:TTL4R, 5:CMPAR, 6:CMPBR, 7:SWR,
8:TTL1F, 9:TTL2F,10:TTL3F,11:TTL4F,12:CMPAF,13:CMPBF,14:SWF
TTL Trigger
Index Level
------- ---------
1 1.00
2 1.00
3 1.00
4 1.00
Load Loading Start End VcmpA VcmpB
Name (A/Ohm/V) Trigger Trigger (V) (V)
------------- ---------- ------- ------- ------- -------
12V 161.500 5 6 1.220 11.590
12Vsb 2.500 5 6 1.200 10.800
PWOK 0.000 8 1 2.600 3.460
Vin_Good 0.000 8 1 2.600 3.460
SMBAlert 0.000 8 1 2.600 3.460
Load Ton Ton Ton
Name Max Min (ms)
------------- -------- -------- ---------
12V 70.00 5.00 51.50
12Vsb 70.00 1.00 10.92
PWOK ******** ******** 0.06
Vin_Good ******** ******** 0.06
SMBAlert ******** ******** 0.06
Load Ref Load Td Td Td
Name No. Max Min (ms)
------------- ------------- -------- -------- ---------
12V 0 ******** ******** 51.50
12Vsb 0 ******** ******** 10.92
PWOK 0 ******** ******** 0.06
Vin_Good 0 ******** ******** 0.06
SMBAlert 0 ******** ******** 0.06
STEP.472(UUT Test seq.472) : TTL & Relay Setup ---- (0'000) --------------- PASS
(The Report Format of this Sequence was not found)
STEP.473(UUT Test seq.473) : PS ON Delay time 80611(220VDC_HH_Tpson_12V_Ris PASS
Vin (V)= Refer to the previous item
Fin (Hz)= Refer to the previous item
On Phase Delay(ms)= Refer to the previous item
UUT Off Time (s)= Refer to the previous item
Loading (A/Ohm/V)= Refer to the previous item
Trigger: 1:Trig1R(AC), 2:Trig2R(PS on), 3:TTL3R, 4:TTL4R, 5:CMPAR, 6:CMPBR, 7:SWR,
8:Trig1F(AC), 9:Trig2F(PS on),10:TTL3F,11:TTL4F,12:CMPAF,13:CMPBF,14:SWF
TTL Trigger
Index Level
------- ---------
1 1
2 1
3 1
4 1
Load Start End VcmpA VcmpB
Name Trigger Trigger (V) (V)
------------- ------- ------- ------- -------
12V 5 6 1.220 11.590
12Vsb 9 9 1.200 10.800
PWOK 9 9 2.600 2.600
Vin_Good 9 9 2.600 2.600
SMBAlert 9 9 2.600 2.600
Load Ton Ton Ton
Name Max Min (ms)
------------- -------- -------- ---------
12V 70.00 5.00 51.48
12Vsb ******** ******** 0.17
PWOK ******** ******** 0.17
Vin_Good ******** ******** 0.17
SMBAlert ******** ******** 0.17
Load Ref Load Td Td Td
Name No. Max Min (ms)
------------- ---------- -------- -------- ---------
12V 0 ********* ********* 51.479
12Vsb 0 ********* ********* 0.166
PWOK 0 ********* ********* 0.166
Vin_Good 0 ********* ********* 0.166
SMBAlert 0 ********* ********* 0.166
STEP.474(UUT Test seq.474) : Input Output Eff Noise Multi or Single(220VDC_ PASS
ElapsedTime (S)= 1'794
Vin (V)= 220.00
Fin (Hz)= 30.00
Delay Time (ms)= 500.00
Load Loading Iout Iout Iout
Name (A/Ohm/V) Max Min (A)
------------- ---------- ------- ------- -------
12V 161.500 ******* ******* 161.497
12Vsb 0.100 ******* ******* 0.100
PWOK 0.000 ******* ******* 0.000
Vin_Good 0.000 ******* ******* 0.000
SMBAlert 0.000 ******* ******* 0.000
-------Load---------------------------------
Load Vout Vout Vout
Name Max Min (V)
------------ ------- ------- -------
12V ???.??? ???.??? ???.???
12Vsb ???.??? ???.??? ???.???
PWOK ???.??? ???.??? ???.???
Vin_Good ???.??? ???.??? ???.???
SMBAlert ???.??? ???.??? ???.???
--------34970----------------------------------
Load Vout Vout Vout
Name Max Min (V)
------------ ------- ------- -------
12V 12.810 11.590 12.133
12VSb 12.600 11.400 12.109
PWOK 3.460 2.500 3.194
Vin_Good 3.460 2.500 3.192
SMBAlert 3.460 2.500 3.227
IBUS ******* ******* 8.010
CR 0.400 ******* -0.020
Max Min Reading
------------- ---------- ---------- ----------
Vrms (V) ******** ******** 219.4556
PF 1.0000 ******** 1.0000
THDi (%) ******** * 636.4691
Irms (A) ******** ******** 9.8986
Pin (W) ******** ******** XXXXXXXX
Pout (W) ******** ******** XXXXXXXX
Eff (%) ******** ******** 90.2565
Load Noise Range Noise B.W
Name (V) (MHz)
------------- ----------- ---------
12V 2 20.000
12Vsb 2 20.000
PWOK 2 20.000
Vin_Good 2 20.000
SMBAlert 2 20.000
Load Vpp Noise Vpp Noise Vpp Noise
Name Max(mV) Min(mV) (mV)
------------- ------------ ------------ ------------
12V 120.000 0.000 17.240
12Vsb 120.000 0.000 8.110
PWOK ********* ********* 22.890
Vin_Good ********* ********* 20.280
SMBAlert ********* ********* 24.360
STEP.475(UUT Test seq.475) : Static ACDC 34970_or_Load_Multi or Single(220V PASS
ElapsedTime (S)= 1'201
Vin (V)= 220.00
Fin (Hz)= 30.00
Delay Time (ms)= 500.00
Load Loading Iout Iout Iout
Name (A/Ohm/V) Max Min (A)
------------- ---------- ------- ------- -------
12V 161.500 ******* ******* 161.497
12Vsb 2.750 ******* ******* 2.750
PWOK 0.000 ******* ******* 0.000
Vin_Good 0.000 ******* ******* 0.000
SMBAlert 0.000 ******* ******* 0.000
Load Vout Vout Vout
Name Max Min (V)
------------ ------- ------- -------
12V 12.810 11.590 12.133
12VSb 12.600 11.400 11.971
PWOK 3.460 2.500 3.195
Vin_Good 3.460 2.500 3.191
SMBAlert 3.460 2.500 3.223
IBUS ******* ******* 8.010
CR 0.400 ******* -0.022
Max Min Reading
------------- --------- --------- ---------
Pout (W) ******* ******* XXXXXXX
STEP.476(UUT Test seq.476) : Static ACDC 34970_or_Load_Multi or Single(220V PASS
ElapsedTime (S)= 1'420
Vin (V)= 220.00
Fin (Hz)= 30.00
Delay Time (ms)= 500.00
Load Loading Iout Iout Iout
Name (A/Ohm/V) Max Min (A)
------------- ---------- ------- ------- -------
12V 161.500 ******* ******* 0.000
12Vsb 3.650 ******* ******* 0.011
PWOK 0.000 ******* ******* 0.000
Vin_Good 0.000 ******* ******* 0.000
SMBAlert 0.000 ******* ******* 0.000
Load Vout Vout Vout
Name Max Min (V)
------------ ------- ------- -------
12V 0.400 ******* 0.001
12VSb 12.600 ******* 11.965
PWOK 0.400 ******* 0.039
Vin_Good 3.460 2.400 3.211
SMBAlert 3.460 ******* 3.219
IBUS ******* ******* 0.190
CR 0.400 ******* 0.004
Max Min Reading
------------- --------- --------- ---------
Pout (W) ******* ******* 0.130
STEP.477(UUT Test seq.477) : Static ACDC 34970_or_Load_Multi or Single(220V PASS
ElapsedTime (S)= 1'919
Vin (V)= 220.00
Fin (Hz)= 30.00
Delay Time (ms)= 1000.00
Load Loading Iout Iout Iout
Name (A/Ohm/V) Max Min (A)
------------- ---------- ------- ------- -------
12V 161.500 ******* ******* 161.497
12Vsb 2.750 ******* ******* 2.750
PWOK 0.000 ******* ******* 0.000
Vin_Good 0.000 ******* ******* 0.000
SMBAlert 0.000 ******* ******* 0.000
Load Vout Vout Vout
Name Max Min (V)
------------ ------- ------- -------
12V 12.810 11.590 12.128
12VSb 12.600 11.400 11.973
PWOK 3.460 2.500 3.196
Vin_Good 3.460 2.500 3.195
SMBAlert 3.460 2.500 3.222
IBUS ******* ******* 8.012
CR 0.400 ******* -0.022
Max Min Reading
------------- --------- --------- ---------
Pout (W) ******* ******* XXXXXXX
STEP.478(UUT Test seq.478) : Cold Redundant Master Multi _S2 ---- (0'109) - PASS
(The Report Format of this Sequence was not found)
STEP.479(UUT Test seq.479) : Static ACDC 34970_or_Load_Multi or Single(220V PASS
ElapsedTime (S)= 1'232
Vin (V)= 220.00
Fin (Hz)= 30.00
Delay Time (ms)= 500.00
Load Loading Iout Iout Iout
Name (A/Ohm/V) Max Min (A)
------------- ---------- ------- ------- -------
12V 161.500 ******* ******* 161.497
12Vsb 2.500 ******* ******* 2.500
PWOK 0.000 ******* ******* 0.000
Vin_Good 0.000 ******* ******* 0.000
SMBAlert 0.000 ******* ******* 0.000
Load Vout Vout Vout
Name Max Min (V)
------------ ------- ------- -------
12V 12.810 11.590 12.133
12VSb 12.600 11.400 11.983
PWOK 3.460 2.500 3.191
Vin_Good 3.460 2.500 3.187
SMBAlert 3.460 2.500 3.229
IBUS ******* ******* 8.010
CR 3.460 2.500 3.135
Max Min Reading
------------- --------- --------- ---------
Pout (W) ******* ******* XXXXXXX
STEP.480(UUT Test seq.480) : Disable Cold Redundant Master Multi_S2 ---- (0 PASS
(The Report Format of this Sequence was not found)
STEP.481(UUT Test seq.481) : Static ACDC 34970_or_Load_Multi or Single(220V PASS
ElapsedTime (S)= 1'279
Vin (V)= 220.00
Fin (Hz)= 30.00
Delay Time (ms)= 500.00
Load Loading Iout Iout Iout
Name (A/Ohm/V) Max Min (A)
------------- ---------- ------- ------- -------
12V 161.500 ******* ******* 161.497
12Vsb 2.500 ******* ******* 2.500
PWOK 0.000 ******* ******* 0.000
Vin_Good 0.000 ******* ******* 0.000
SMBAlert 0.000 ******* ******* 0.000
Load Vout Vout Vout
Name Max Min (V)
------------ ------- ------- -------
12V 12.810 11.590 12.133
12VSb 12.600 11.400 11.980
PWOK 3.460 2.500 3.190
Vin_Good 3.460 2.500 3.196
SMBAlert 3.460 2.500 3.220
IBUS ******* ******* 8.012
CR 0.400 ******* -0.022
Max Min Reading
------------- --------- --------- ---------
Pout (W) ******* ******* XXXXXXX
STEP.482(UUT Test seq.482) : Input Output Eff Noise Multi or Single(220VDC_ PASS
ElapsedTime (S)= 1'794
Vin (V)= 220.00
Fin (Hz)= 30.00
Delay Time (ms)= 500.00
Load Loading Iout Iout Iout
Name (A/Ohm/V) Max Min (A)
------------- ---------- ------- ------- -------
12V 161.500 ******* ******* 161.497
12Vsb 2.500 ******* ******* 2.500
PWOK 0.000 ******* ******* 0.000
Vin_Good 0.000 ******* ******* 0.000
SMBAlert 0.000 ******* ******* 0.000
-------Load---------------------------------
Load Vout Vout Vout
Name Max Min (V)
------------ ------- ------- -------
12V ???.??? ???.??? ???.???
12Vsb ???.??? ???.??? ???.???
PWOK ???.??? ???.??? ???.???
Vin_Good ???.??? ???.??? ???.???
SMBAlert ???.??? ???.??? ???.???
--------34970----------------------------------
Load Vout Vout Vout
Name Max Min (V)
------------ ------- ------- -------
12V 12.810 11.590 12.133
12VSb 12.600 11.400 11.980
PWOK 3.460 2.500 3.191
Vin_Good 3.460 2.500 3.196
SMBAlert 3.460 2.500 3.220
IBUS ******* ******* 8.011
CR 0.400 ******* -0.022
Max Min Reading
------------- ---------- ---------- ----------
Vrms (V) ******** ******** 219.4462
PF 1.0000 ******** 1.0000
THDi (%) ******** * XXXXXXXX
Irms (A) ******** ******** 10.0741
Pin (W) ******** ******** XXXXXXXX
Pout (W) ******** ******** XXXXXXXX
Eff (%) ******** ******** 89.9938
Load Noise Range Noise B.W
Name (V) (MHz)
------------- ----------- ---------
12V 2 20.000
12Vsb 2 20.000
PWOK 2 20.000
Vin_Good 2 20.000
SMBAlert 2 20.000
Load Vpp Noise Vpp Noise Vpp Noise
Name Max(mV) Min(mV) (mV)
------------- ------------ ------------ ------------
12V 120.000 0.000 15.900
12Vsb 120.000 0.000 17.210
PWOK ********* ********* 22.790
Vin_Good ********* ********* 21.610
SMBAlert ********* ********* 24.790
STEP.483(UUT Test seq.483) : Hold Up Timing Test_Multi or Single(220VDC_70% PASS
ElapsedTime (S)= 0'920
Vin (V)= 220.00
Fin (Hz)= 30.00
Delay Time (ms)= 200.00
On Phase Delay(ms)= 90.00
UUT Off Time (s)= 0.00
Trigger: 1:Trig1R(AC), 2:Trig2R(PS on), 3:TTL3R, 4:TTL4R, 5:CMPAR, 6:CMPBR, 7:SWR,
8:Trig1F(AC), 9:Trig2F(PS on),10:TTL3F,11:TTL4F,12:CMPAF,13:CMPBF,14:SWF
TTL Trigger
Index Level
------- ---------
1 1
2 1
3 1
4 1
Load Loading Start End VcmpA VcmpB
Name (A/Ohm/V) Trigger Trigger (V) (V)
------------- ---------- ------- ------- ------- -------
12V 113.050 8 12 11.590 12.810
12Vsb 1.750 8 12 11.400 12.600
PWOK 0.000 8 12 2.600 3.460
Vin_Good 0.000 8 12 2.600 3.460
SMBAlert 0.000 8 1 2.600 3.460
Load Tholdup Tholdup Tholdup
Name Max Min (ms)
------------- -------- -------- ---------
12V 1000.00 10.00 22.05
12Vsb 1000.00 70.00 78.33
PWOK 300.00 9.00 20.40
Vin_Good 4.00 0.01 2.62
SMBAlert ******** ******** 0.06
Load Ref Load Tholdup Tholdup Tholdup
Name No. Max Min (ms)
------------- ---------- -------- -------- ---------
12V 3 100.00 1.00 1.64
12Vsb 0 ******** ******** 78.33
PWOK 1 -100.00 -1.00 -1.64
Vin_Good 0 ******** ******** 2.62
SMBAlert 0 ******** ******** 0.06
STEP.484(UUT Test seq.484) : FAN Full Speed delay time Multi ---- (8'096) - PASS
STEP.485(UUT Test seq.485) : FAN Speed Normal_Multi ---- (0'093) ---------- PASS
(The Report Format of this Sequence was not found)
STEP.486(UUT Test seq.486) : Turn On Timing Test_Multi or Single(300VDC_LL) PASS
ElaspedTime (S)= 1'732
Vin (V)= 300.00
Fin (Hz)= 30.00
On Phase Delay(ms)= 90.00
UUT Off Time (s)= 0.00
Trigger: 1:TTL1R, 2:TTL2R, 3:TTL3R, 4:TTL4R, 5:CMPAR, 6:CMPBR, 7:SWR,
8:TTL1F, 9:TTL2F,10:TTL3F,11:TTL4F,12:CMPAF,13:CMPBF,14:SWF
TTL Trigger
Index Level
------- ---------
1 1.00
2 1.00
3 1.00
4 1.00
Load Loading Start End VcmpA VcmpB
Name (A/Ohm/V) Trigger Trigger (V) (V)
------------- ---------- ------- ------- ------- -------
12V 1.000 8 5 11.590 12.810
12Vsb 0.100 8 5 11.400 12.600
PWOK 0.000 8 5 2.600 3.460
Vin_Good 0.000 8 1 2.600 3.460
SMBAlert 0.000 8 1 2.600 3.460
Load Ton Ton Ton
Name Max Min (ms)
------------- -------- -------- ---------
12V 3000.00 1.00 963.28
12Vsb 1500.00 1.00 717.00
PWOK ******** ******** 1169.66
Vin_Good ******** ******** 0.06
SMBAlert ******** ******** 0.06
Load Ref Load Td Td Td
Name No. Max Min (ms)
------------- ------------- -------- -------- ---------
12V 3 -500.00 -100.00 -206.38
12Vsb 1 -1500.00 -50.00 -246.28
PWOK 1 500.00 100.00 206.38
Vin_Good 0 ******** ******** 0.06
SMBAlert 0 ******** ******** 0.06
STEP.487(UUT Test seq.487) : I2C Read Status Multi_S6(300VDC_LL) ---- (0'12 PASS
Adderss :B0
Command Page00 :060200
Command Page01 :060201
Status Word :79
Status Byte :78
Status VOUT :7A
Status IOUT :7B
Status INPUT :7C
Status TEMPERATURE :7D
Status CML :7E
Status FANS :81
---------------------------------
Word SPEC: 0
Word SPEC: 0
Word SPEC: 0
Word SPEC: 0
Word SPEC: 0
Word SPEC: 0
Word SPEC: 0
Word SPEC: 0
Word SPEC_Page1: 0
Word SPEC_Page1: 0
Word SPEC_Page1: 0
Word SPEC_Page1: 0
Word SPEC_Page1: 0
Word SPEC_Page1: 0
Word SPEC_Page1: 0
Word SPEC_Page1: 0
Byte SPEC : 0
Byte SPEC : 0
Byte SPEC : 0
Byte SPEC : 0
Byte SPEC : 0
Byte SPEC : 0
Byte SPEC : 0
Byte SPEC : 0
VOUT SPEC : 0
VOUT SPEC : 0
VOUT SPEC : 0
VOUT SPEC : 0
VOUT SPEC : 0
VOUT SPEC : 0
VOUT SPEC : 0
VOUT SPEC : 0
Iout SPEC : 0
Iout SPEC : 0
Iout SPEC : 0
Iout SPEC : 0
Iout SPEC : 0
Iout SPEC : 0
Iout SPEC : 0
Iout SPEC : 0
Input SPEC : 0
Input SPEC : 0
Input SPEC : 0
Input SPEC : 0
Input SPEC : 0
Input SPEC : 0
Input SPEC : 0
Input SPEC : 0
Temperature SPEC : 0
Temperature SPEC : 0
Temperature SPEC : 0
Temperature SPEC : 0
Temperature SPEC : 0
Temperature SPEC : 0
Temperature SPEC : 0
Temperature SPEC : 0
CML SPEC : 0
CML SPEC : 0
CML SPEC : 0
CML SPEC : 0
CML SPEC : 0
CML SPEC : 0
CML SPEC : 0
CML SPEC : 0
FAN SPEC : 0
FAN SPEC : 0
FAN SPEC : 0
FAN SPEC : 0
FAN SPEC : 0
FAN SPEC : 0
FAN SPEC : 0
FAN SPEC : 0
----------------------------------
Word_Page_00 : 0
Word_Page_01 : 0
Status_Byte_P00 : 0
Status_Byte_P01 : 0
Status_VOUT_P00 : 0
Status_VOUT_P01 : 0
Status_IOUT_P00 : 0
Status_IOUT_P01 : 0
Status_INPUT_P00 : 0
Status_INPUT_P01 : 0
Status_TEM_P00 : 0
Status_TEM_P01 : 0
Status_CML_P00 : 0
Status_CML_P01 : 0
Status_FANS_P00 : 0
Status_FANS_P01 : 0
STEP.488(UUT Test seq.488) : PS OFF Time 80611(300VDC_LL) ---- (1'607) ---- PASS
Vin (V)= Refer to the previous item
Fin (Hz)= Refer to the previous item
On Phase Delay(ms)= Refer to the previous item
UUT Off Time (s)= Refer to the previous item
Loading (A/Ohm/V)= Refer to the previous item
Trigger: 1:Trig1R(AC), 2:Trig2R(PS on), 3:TTL3R, 4:TTL4R, 5:CMPAR, 6:CMPBR, 7:SWR,
8:Trig1F(AC), 9:Trig2F(PS on),10:TTL3F,11:TTL4F,12:CMPAF,13:CMPBF,14:SWF
TTL Trigger
Index Level
------- ---------
1 1
2 1
3 1
4 1
Load Start End VcmpA VcmpB
Name Trigger Trigger (V) (V)
------------- ------- ------- ------- -------
12V 2 12 11.590 12.810
12Vsb 2 2 11.400 12.600
PWOK 2 12 2.600 2.600
Vin_Good 2 2 2.600 2.600
SMBAlert 2 2 2.600 2.600
Load Ton Ton Ton
Name Max Min (ms)
------------- -------- -------- ---------
12V ******** ******** 5.22
12Vsb ******** ******** --------
PWOK 50.00 0.01 0.69
Vin_Good ******** ******** --------
SMBAlert ******** ******** --------
Load Ref Load Td Td Td
Name No. Max Min (ms)
------------- ---------- -------- -------- ---------
12V 3 100.00 1.00 4.53
12Vsb 0 ******** ******** --------
PWOK 1 -100.00 -1.00 -4.53
Vin_Good 0 ******** ******** --------
SMBAlert 0 ******** ******** --------
STEP.489(UUT Test seq.489) : I2C Read Status Multi_S6(StandBy) ---- (0'109) PASS
Adderss :B0
Command Page00 :060200
Command Page01 :060201
Status Word :79
Status Byte :78
Status VOUT :7A
Status IOUT :7B
Status INPUT :7C
Status TEMPERATURE :7D
Status CML :7E
Status FANS :81
---------------------------------
Word SPEC: 16392
Word SPEC: 16392
Word SPEC: 16392
Word SPEC: 16392
Word SPEC: 16392
Word SPEC: 16392
Word SPEC: 16392
Word SPEC: 16392
Word SPEC_Page1: 16392
Word SPEC_Page1: 16392
Word SPEC_Page1: 16392
Word SPEC_Page1: 16392
Word SPEC_Page1: 16392
Word SPEC_Page1: 16392
Word SPEC_Page1: 16392
Word SPEC_Page1: 16392
Byte SPEC : 64
Byte SPEC : 64
Byte SPEC : 64
Byte SPEC : 64
Byte SPEC : 64
Byte SPEC : 64
Byte SPEC : 64
Byte SPEC : 64
VOUT SPEC : 0
VOUT SPEC : 0
VOUT SPEC : 0
VOUT SPEC : 0
VOUT SPEC : 0
VOUT SPEC : 0
VOUT SPEC : 0
VOUT SPEC : 0
Iout SPEC : 0
Iout SPEC : 0
Iout SPEC : 0
Iout SPEC : 0
Iout SPEC : 0
Iout SPEC : 0
Iout SPEC : 0
Iout SPEC : 0
Input SPEC : 0
Input SPEC : 0
Input SPEC : 0
Input SPEC : 0
Input SPEC : 0
Input SPEC : 0
Input SPEC : 0
Input SPEC : 0
Temperature SPEC : 0
Temperature SPEC : 0
Temperature SPEC : 0
Temperature SPEC : 0
Temperature SPEC : 0
Temperature SPEC : 0
Temperature SPEC : 0
Temperature SPEC : 0
CML SPEC : 0
CML SPEC : 0
CML SPEC : 0
CML SPEC : 0
CML SPEC : 0
CML SPEC : 0
CML SPEC : 0
CML SPEC : 0
FAN SPEC : 0
FAN SPEC : 0
FAN SPEC : 0
FAN SPEC : 0
FAN SPEC : 0
FAN SPEC : 0
FAN SPEC : 0
FAN SPEC : 0
----------------------------------
Word_Page_00 : 16392
Word_Page_01 : 16392
Status_Byte_P00 : 64
Status_Byte_P01 : 64
Status_VOUT_P00 : 0
Status_VOUT_P01 : 0
Status_IOUT_P00 : 0
Status_IOUT_P01 : 0
Status_INPUT_P00 : 0
Status_INPUT_P01 : 0
Status_TEM_P00 : 0
Status_TEM_P01 : 0
Status_CML_P00 : 0
Status_CML_P01 : 0
Status_FANS_P00 : 0
Status_FANS_P01 : 0
STEP.490(UUT Test seq.490) : Input Output Eff Noise Multi or Single(No Load PASS
ElapsedTime (S)= 2'013
Vin (V)= 300.00
Fin (Hz)= 30.00
Delay Time (ms)= 500.00
Load Loading Iout Iout Iout
Name (A/Ohm/V) Max Min (A)
------------- ---------- ------- ------- -------
12V 0.000 ******* ******* 0.000
12Vsb 0.000 ******* ******* 0.000
PWOK 0.000 ******* ******* 0.000
Vin_Good 0.000 ******* ******* 0.000
SMBAlert 0.000 ******* ******* 0.000
-------Load---------------------------------
Load Vout Vout Vout
Name Max Min (V)
------------ ------- ------- -------
12V ???.??? ???.??? ???.???
12Vsb ???.??? ???.??? ???.???
PWOK ???.??? ???.??? ???.???
Vin_Good ???.??? ???.??? ???.???
SMBAlert ???.??? ???.??? ???.???
--------34970----------------------------------
Load Vout Vout Vout
Name Max Min (V)
------------ ------- ------- -------
12V 0.400 ******* 0.151
12VSb 12.600 11.400 12.174
PWOK 0.400 ******* 0.039
Vin_Good 3.460 2.500 3.217
SMBAlert 3.460 2.500 3.213
IBUS ******* ******* 0.155
CR 0.400 ******* 0.003
Max Min Reading
------------- ---------- ---------- ----------
Vrms (V) ******** ******** 300.3206
PF 1.0000 ******** 0.0000
THDi (%) ******** * XXXXXXXX
Irms (A) ******** ******** 0.0000
Pin (W) ******** ******** 0.0000
Pout (W) ******** ******** 0.0000
Eff (%) ******** ******** 0.0000
Load Noise Range Noise B.W
Name (V) (MHz)
------------- ----------- ---------
12V 2 20.000
12Vsb 2 20.000
PWOK 2 20.000
Vin_Good 2 20.000
SMBAlert 2 20.000
Load Vpp Noise Vpp Noise Vpp Noise
Name Max(mV) Min(mV) (mV)
------------- ------------ ------------ ------------
12V 120.000 0.000 0.820
12Vsb 120.000 0.000 4.930
PWOK ********* ********* 12.760
Vin_Good ********* ********* 21.890
SMBAlert ********* ********* 20.440
STEP.491(UUT Test seq.491) : Input Output Eff Noise Multi or Single(300Vdc_ PASS
ElapsedTime (S)= 1'794
Vin (V)= 300.00
Fin (Hz)= 30.00
Delay Time (ms)= 500.00
Load Loading Iout Iout Iout
Name (A/Ohm/V) Max Min (A)
------------- ---------- ------- ------- -------
12V 1.000 ******* ******* 0.000
12Vsb 2.500 ******* ******* 2.500
PWOK 0.000 ******* ******* 0.000
Vin_Good 0.000 ******* ******* 0.000
SMBAlert 0.000 ******* ******* 0.000
-------Load---------------------------------
Load Vout Vout Vout
Name Max Min (V)
------------ ------- ------- -------
12V ???.??? ???.??? ???.???
12Vsb ???.??? ???.??? ???.???
PWOK ???.??? ???.??? ???.???
Vin_Good ???.??? ???.??? ???.???
SMBAlert ???.??? ???.??? ???.???
--------34970----------------------------------
Load Vout Vout Vout
Name Max Min (V)
------------ ------- ------- -------
12V 0.400 ******* 0.001
12VSb 12.600 11.400 11.998
PWOK 0.400 ******* 0.037
Vin_Good 3.460 2.500 3.216
SMBAlert 3.460 2.500 3.214
IBUS ******* ******* 0.341
CR 0.400 ******* 0.002
Max Min Reading
------------- ---------- ---------- ----------
Vrms (V) ******** ******** 300.3085
PF 1.0000 ******** 0.9994
THDi (%) ******** * 353.5094
Irms (A) ******** ******** 0.1365
Pin (W) ******** ******** 40.9646
Pout (W) ******** ******** 29.9927
Eff (%) ******** ******** 73.2162
Load Noise Range Noise B.W
Name (V) (MHz)
------------- ----------- ---------
12V 2 20.000
12Vsb 2 20.000
PWOK 2 20.000
Vin_Good 2 20.000
SMBAlert 2 20.000
Load Vpp Noise Vpp Noise Vpp Noise
Name Max(mV) Min(mV) (mV)
------------- ------------ ------------ ------------
12V 120.000 0.000 0.000
12Vsb 120.000 0.000 2.290
PWOK ********* ********* 17.440
Vin_Good ********* ********* 26.250
SMBAlert ********* ********* 21.090
STEP.492(UUT Test seq.492) : Static ACDC 34970_or_Load_Multi or Single(12Vs PASS
ElapsedTime (S)= 1'248
Vin (V)= 300.00
Fin (Hz)= 30.00
Delay Time (ms)= 500.00
Load Loading Iout Iout Iout
Name (A/Ohm/V) Max Min (A)
------------- ---------- ------- ------- -------
12V 0.000 ******* ******* 0.000
12Vsb 2.750 ******* ******* 2.750
PWOK 0.000 ******* ******* 0.000
Vin_Good 0.000 ******* ******* 0.000
SMBAlert 0.000 ******* ******* 0.000
Load Vout Vout Vout
Name Max Min (V)
------------ ------- ------- -------
12V 0.400 ******* 0.001
12VSb 12.600 11.400 11.997
PWOK 0.400 ******* 0.037
Vin_Good 3.460 2.500 3.211
SMBAlert 3.460 2.500 3.218
IBUS ******* ******* 0.319
CR 0.400 ******* 0.001
Max Min Reading
------------- --------- --------- ---------
Pout (W) ******* ******* 32.987
STEP.493(UUT Test seq.493) : Static ACDC 34970_or_Load_Multi or Single(12Vs PASS
ElapsedTime (S)= 1'263
Vin (V)= 300.00
Fin (Hz)= 30.00
Delay Time (ms)= 500.00
Load Loading Iout Iout Iout
Name (A/Ohm/V) Max Min (A)
------------- ---------- ------- ------- -------
12V 0.000 ******* ******* 0.000
12Vsb 3.650 ******* ******* 3.650
PWOK 0.000 ******* ******* 0.000
Vin_Good 0.000 ******* ******* 0.000
SMBAlert 0.000 ******* ******* 0.000
Load Vout Vout Vout
Name Max Min (V)
------------ ------- ------- -------
12V 0.400 ******* 0.000
12VSb 12.600 ******* 11.955
PWOK 0.400 ******* 0.037
Vin_Good 3.460 2.400 3.212
SMBAlert 3.460 ******* 3.214
IBUS ******* ******* 0.288
CR 0.400 ******* 0.004
Max Min Reading
------------- --------- --------- ---------
Pout (W) ******* ******* 43.633
STEP.494(UUT Test seq.494) : Static ACDC 34970_or_Load_Multi or Single(12Vs PASS
ElapsedTime (S)= 1'763
Vin (V)= 300.00
Fin (Hz)= 30.00
Delay Time (ms)= 1000.00
Load Loading Iout Iout Iout
Name (A/Ohm/V) Max Min (A)
------------- ---------- ------- ------- -------
12V 0.000 ******* ******* 0.000
12Vsb 2.750 ******* ******* 2.750
PWOK 0.000 ******* ******* 0.000
Vin_Good 0.000 ******* ******* 0.000
SMBAlert 0.000 ******* ******* 0.000
Load Vout Vout Vout
Name Max Min (V)
------------ ------- ------- -------
12V 0.400 ******* 0.001
12VSb 12.600 11.400 11.995
PWOK 0.400 ******* 0.037
Vin_Good 3.460 2.500 3.210
SMBAlert 3.460 2.500 3.220
IBUS ******* ******* 0.310
CR 0.400 ******* 0.002
Max Min Reading
------------- --------- --------- ---------
Pout (W) ******* ******* 32.982
STEP.495(UUT Test seq.495) : Input Output Eff Noise Multi or Single(300Vdc_ PASS
ElapsedTime (S)= 1'763
Vin (V)= 300.00
Fin (Hz)= 30.00
Delay Time (ms)= 500.00
Load Loading Iout Iout Iout
Name (A/Ohm/V) Max Min (A)
------------- ---------- ------- ------- -------
12V 1.000 ******* ******* 0.000
12Vsb 0.100 ******* ******* 0.100
PWOK 0.000 ******* ******* 0.000
Vin_Good 0.000 ******* ******* 0.000
SMBAlert 0.000 ******* ******* 0.000
-------Load---------------------------------
Load Vout Vout Vout
Name Max Min (V)
------------ ------- ------- -------
12V ???.??? ???.??? ???.???
12Vsb ???.??? ???.??? ???.???
PWOK ???.??? ???.??? ???.???
Vin_Good ???.??? ???.??? ???.???
SMBAlert ???.??? ???.??? ???.???
--------34970----------------------------------
Load Vout Vout Vout
Name Max Min (V)
------------ ------- ------- -------
12V 0.400 ******* 0.000
12VSb 12.600 11.400 12.132
PWOK 0.400 ******* 0.039
Vin_Good 3.460 2.500 3.213
SMBAlert 3.460 2.500 3.219
IBUS ******* ******* 0.323
CR 0.400 ******* 0.003
Max Min Reading
------------- ---------- ---------- ----------
Vrms (V) ******** ******** 300.3202
PF 1.0000 ******** 0.0000
THDi (%) ******** * 205.9375
Irms (A) ******** ******** 0.0000
Pin (W) ******** ******** 0.0000
Pout (W) ******** ******** 1.2155
Eff (%) ******** ******** 0.0000
Load Noise Range Noise B.W
Name (V) (MHz)
------------- ----------- ---------
12V 2 20.000
12Vsb 2 20.000
PWOK 2 20.000
Vin_Good 2 20.000
SMBAlert 2 20.000
Load Vpp Noise Vpp Noise Vpp Noise
Name Max(mV) Min(mV) (mV)
------------- ------------ ------------ ------------
12V 120.000 0.000 0.000
12Vsb 120.000 0.000 7.900
PWOK ********* ********* 13.080
Vin_Good ********* ********* 22.430
SMBAlert ********* ********* 19.790
STEP.496(UUT Test seq.496) : PS ON Delay time 80611(300VDC_LL) ---- (0'827) PASS
Vin (V)= Refer to the previous item
Fin (Hz)= Refer to the previous item
On Phase Delay(ms)= Refer to the previous item
UUT Off Time (s)= Refer to the previous item
Loading (A/Ohm/V)= Refer to the previous item
Trigger: 1:Trig1R(AC), 2:Trig2R(PS on), 3:TTL3R, 4:TTL4R, 5:CMPAR, 6:CMPBR, 7:SWR,
8:Trig1F(AC), 9:Trig2F(PS on),10:TTL3F,11:TTL4F,12:CMPAF,13:CMPBF,14:SWF
TTL Trigger
Index Level
------- ---------
1 1
2 1
3 1
4 1
Load Start End VcmpA VcmpB
Name Trigger Trigger (V) (V)
------------- ------- ------- ------- -------
12V 9 5 11.590 12.810
12Vsb 9 9 11.400 12.600
PWOK 9 5 2.600 2.600
Vin_Good 9 9 2.600 2.600
SMBAlert 9 9 2.600 2.600
Load Ton Ton Ton
Name Max Min (ms)
------------- -------- -------- ---------
12V 400.00 5.00 62.52
12Vsb ******** ******** 0.16
PWOK ******** ******** 268.95
Vin_Good ******** ******** 0.16
SMBAlert ******** ******** 0.16
Load Ref Load Td Td Td
Name No. Max Min (ms)
------------- ---------- -------- -------- ---------
12V 3 -500.000 -100.000 -206.425
12Vsb 0 ********* ********* 0.161
PWOK 1 500.000 100.000 206.425
Vin_Good 0 ********* ********* 0.161
SMBAlert 0 ********* ********* 0.160
STEP.497(UUT Test seq.497) : Turn On Timing Test_Multi or Single(300VDC_LL_ PASS
ElaspedTime (S)= 1'701
Vin (V)= 300.00
Fin (Hz)= 30.00
On Phase Delay(ms)= 90.00
UUT Off Time (s)= 0.50
Trigger: 1:TTL1R, 2:TTL2R, 3:TTL3R, 4:TTL4R, 5:CMPAR, 6:CMPBR, 7:SWR,
8:TTL1F, 9:TTL2F,10:TTL3F,11:TTL4F,12:CMPAF,13:CMPBF,14:SWF
TTL Trigger
Index Level
------- ---------
1 1.00
2 1.00
3 1.00
4 1.00
Load Loading Start End VcmpA VcmpB
Name (A/Ohm/V) Trigger Trigger (V) (V)
------------- ---------- ------- ------- ------- -------
12V 1.000 5 6 1.220 11.590
12Vsb 0.100 5 6 1.200 10.800
PWOK 0.000 8 1 2.600 3.460
Vin_Good 0.000 8 1 2.600 3.460
SMBAlert 0.000 8 1 2.600 3.460
Load Ton Ton Ton
Name Max Min (ms)
------------- -------- -------- ---------
12V 70.00 5.00 51.51
12Vsb 70.00 1.00 11.59
PWOK ******** ******** 0.06
Vin_Good ******** ******** 0.06
SMBAlert ******** ******** 0.06
Load Ref Load Td Td Td
Name No. Max Min (ms)
------------- ------------- -------- -------- ---------
12V 0 ******** ******** 51.51
12Vsb 0 ******** ******** 11.59
PWOK 0 ******** ******** 0.06
Vin_Good 0 ******** ******** 0.06
SMBAlert 0 ******** ******** 0.06
STEP.498(UUT Test seq.498) : TTL & Relay Setup ---- (0'000) --------------- PASS
(The Report Format of this Sequence was not found)
STEP.499(UUT Test seq.499) : PS ON Delay time 80611(300VDC_LL_Tpson_12V_Ris PASS
Vin (V)= Refer to the previous item
Fin (Hz)= Refer to the previous item
On Phase Delay(ms)= Refer to the previous item
UUT Off Time (s)= Refer to the previous item
Loading (A/Ohm/V)= Refer to the previous item
Trigger: 1:Trig1R(AC), 2:Trig2R(PS on), 3:TTL3R, 4:TTL4R, 5:CMPAR, 6:CMPBR, 7:SWR,
8:Trig1F(AC), 9:Trig2F(PS on),10:TTL3F,11:TTL4F,12:CMPAF,13:CMPBF,14:SWF
TTL Trigger
Index Level
------- ---------
1 1
2 1
3 1
4 1
Load Start End VcmpA VcmpB
Name Trigger Trigger (V) (V)
------------- ------- ------- ------- -------
12V 5 6 1.220 11.590
12Vsb 9 9 1.200 10.800
PWOK 9 9 2.600 2.600
Vin_Good 9 9 2.600 2.600
SMBAlert 9 9 2.600 2.600
Load Ton Ton Ton
Name Max Min (ms)
------------- -------- -------- ---------
12V 70.00 5.00 51.46
12Vsb ******** ******** 0.04
PWOK ******** ******** 0.04
Vin_Good ******** ******** 0.04
SMBAlert ******** ******** 0.04
Load Ref Load Td Td Td
Name No. Max Min (ms)
------------- ---------- -------- -------- ---------
12V 0 ********* ********* 51.459
12Vsb 0 ********* ********* 0.044
PWOK 0 ********* ********* 0.044
Vin_Good 0 ********* ********* 0.044
SMBAlert 0 ********* ********* 0.044
STEP.500(UUT Test seq.500) : 12V OVP I2C Multi(OVP_I2C) ---- (0'062) ------ PASS
STEP.501(UUT Test seq.501) : Static ACDC 34970_or_Load_Multi or Single(300V PASS
ElapsedTime (S)= 1'217
Vin (V)= 300.00
Fin (Hz)= 30.00
Delay Time (ms)= 500.00
Load Loading Iout Iout Iout
Name (A/Ohm/V) Max Min (A)
------------- ---------- ------- ------- -------
12V 1.000 ******* ******* 0.000
12Vsb 0.100 ******* ******* 0.100
PWOK 0.000 ******* ******* 0.000
Vin_Good 0.000 ******* ******* 0.000
SMBAlert 0.000 ******* ******* 0.000
Load Vout Vout Vout
Name Max Min (V)
------------ ------- ------- -------
12V 0.400 ******* 0.000
12VSb 12.600 11.400 12.125
PWOK 0.400 ******* 0.039
Vin_Good 3.460 2.500 3.218
SMBAlert 3.460 2.500 3.212
IBUS ******* ******* 0.338
CR 0.400 ******* 0.004
Max Min Reading
------------- --------- --------- ---------
Pout (W) ******* ******* 1.215
STEP.502(UUT Test seq.502) : I2C Read Status OR Multi_S6(12V_OV) ---- (0'11 PASS
Command Page00 :060200
Command Page01 :060201
Status Word :79
Status Byte :78
Status VOUT :7A
Status IOUT :7B
Status INPUT :7C
Status TEMPERATURE :7D
Status CML :7E
Status FANS :81
---------------------------------
Word SPEC: 25224
Word SPEC: 25224
Word SPEC: 25224
Word SPEC: 25224
Word SPEC: 25224
Word SPEC: 25224
Word SPEC: 25224
Word SPEC: 25224
Word SPEC_Page1: 25224
Word SPEC_Page1: 25224
Word SPEC_Page1: 25224
Word SPEC_Page1: 25224
Word SPEC_Page1: 25224
Word SPEC_Page1: 25224
Word SPEC_Page1: 25224
Word SPEC_Page1: 25224
Byte SPEC : 98
Byte SPEC : 98
Byte SPEC : 98
Byte SPEC : 98
Byte SPEC : 98
Byte SPEC : 98
Byte SPEC : 98
Byte SPEC : 98
VOUT SPEC : 192
VOUT SPEC : 192
VOUT SPEC : 192
VOUT SPEC : 192
VOUT SPEC : 192
VOUT SPEC : 192
VOUT SPEC : 192
VOUT SPEC : 192
Iout SPEC : 0
Iout SPEC : 0
Iout SPEC : 0
Iout SPEC : 0
Iout SPEC : 0
Iout SPEC : 0
Iout SPEC : 0
Iout SPEC : 0
Input SPEC : 0
Input SPEC : 0
Input SPEC : 0
Input SPEC : 0
Input SPEC : 0
Input SPEC : 0
Input SPEC : 0
Input SPEC : 0
Temperature SPEC : 0
Temperature SPEC : 0
Temperature SPEC : 0
Temperature SPEC : 0
Temperature SPEC : 0
Temperature SPEC : 0
Temperature SPEC : 0
Temperature SPEC : 0
CML SPEC : 128
CML SPEC : 128
CML SPEC : 128
CML SPEC : 128
CML SPEC : 128
CML SPEC : 128
CML SPEC : 128
CML SPEC : 128
FAN SPEC : 0
FAN SPEC : 0
FAN SPEC : 0
FAN SPEC : 0
FAN SPEC : 0
FAN SPEC : 0
FAN SPEC : 0
FAN SPEC : 0
Word Page0 OR : 0200
Word Page1 OR : 0200
Byte OR : 02
Input OR : 00
IOUT OR : 00
TEMP OR : 00
CML OR : 80
----------------------------------
Word_Page_00 : 25224
Word_Page_01 : 25224
Status_Byte_P00 : 98
Status_Byte_P01 : 98
Status_VOUT_P00 : 192
Status_VOUT_P01 : 192
Status_IOUT_P00 : 0
Status_IOUT_P01 : 0
Status_INPUT_P00 : 0
Status_INPUT_P01 : 0
Status_TEM_P00 : 0
Status_TEM_P01 : 0
Status_CML_P00 : 128
Status_CML_P01 : 128
Status_FANS_P00 : 0
Status_FANS_P01 : 0
STEP.503(UUT Test seq.503) : 12V OVP Disable I2C Multi ---- (0'062) ------- PASS
STEP.504(UUT Test seq.504) : TTL & Relay Setup ---- (0'406) --------------- PASS
(The Report Format of this Sequence was not found)
STEP.505(UUT Test seq.505) : Input Output Eff Noise Multi or Single(No Load PASS
ElapsedTime (S)= 2'481
Vin (V)= 300.00
Fin (Hz)= 30.00
Delay Time (ms)= 1000.00
Load Loading Iout Iout Iout
Name (A/Ohm/V) Max Min (A)
------------- ---------- ------- ------- -------
12V 0.000 ******* ******* 0.000
12Vsb 0.000 ******* ******* 0.000
PWOK 0.000 ******* ******* 0.000
Vin_Good 0.000 ******* ******* 0.000
SMBAlert 0.000 ******* ******* 0.000
-------Load---------------------------------
Load Vout Vout Vout
Name Max Min (V)
------------ ------- ------- -------
12V ???.??? ???.??? ???.???
12Vsb ???.??? ???.??? ???.???
PWOK ???.??? ???.??? ???.???
Vin_Good ???.??? ???.??? ???.???
SMBAlert ???.??? ???.??? ???.???
--------34970----------------------------------
Load Vout Vout Vout
Name Max Min (V)
------------ ------- ------- -------
12V 12.810 11.590 12.235
12VSb 12.600 11.400 12.176
PWOK 3.460 2.500 3.221
Vin_Good 3.460 2.500 3.218
SMBAlert 3.460 2.500 3.216
IBUS 0.300 -0.300 0.018
CR 0.400 ******* 0.003
Max Min Reading
------------- ---------- ---------- ----------
Vrms (V) ******** ******** 300.3069
PF 1.0000 ******** 0.0000
THDi (%) ******** * XXXXXXXX
Irms (A) ******** ******** 0.0000
Pin (W) ******** ******** 0.0000
Pout (W) ******** ******** 0.0000
Eff (%) ******** ******** 0.0000
Load Noise Range Noise B.W
Name (V) (MHz)
------------- ----------- ---------
12V 2 20.000
12Vsb 2 20.000
PWOK 2 20.000
Vin_Good 2 20.000
SMBAlert 2 20.000
Load Vpp Noise Vpp Noise Vpp Noise
Name Max(mV) Min(mV) (mV)
------------- ------------ ------------ ------------
12V 120.000 0.000 5.590
12Vsb 120.000 0.000 5.500
PWOK ********* ********* 17.410
Vin_Good ********* ********* 16.940
SMBAlert ********* ********* 19.780
STEP.506(UUT Test seq.506) : Static ACDC 34970_or_Load_Multi or Single(12Vs PASS
ElapsedTime (S)= 1'201
Vin (V)= 300.00
Fin (Hz)= 30.00
Delay Time (ms)= 500.00
Load Loading Iout Iout Iout
Name (A/Ohm/V) Max Min (A)
------------- ---------- ------- ------- -------
12V 1.000 ******* ******* 0.998
12Vsb 2.750 ******* ******* 2.750
PWOK 0.000 ******* ******* 0.000
Vin_Good 0.000 ******* ******* 0.000
SMBAlert 0.000 ******* ******* 0.000
Load Vout Vout Vout
Name Max Min (V)
------------ ------- ------- -------
12V 12.810 11.590 12.232
12VSb 12.600 11.400 11.992
PWOK 3.460 2.500 3.213
Vin_Good 3.460 2.500 3.219
SMBAlert 3.460 2.500 3.213
IBUS ******* ******* 0.063
CR 0.400 ******* 0.002
Max Min Reading
------------- --------- --------- ---------
Pout (W) ******* ******* 45.179
STEP.507(UUT Test seq.507) : Static ACDC 34970_or_Load_Multi or Single(12Vs PASS
ElapsedTime (S)= 1'419
Vin (V)= 300.00
Fin (Hz)= 30.00
Delay Time (ms)= 500.00
Load Loading Iout Iout Iout
Name (A/Ohm/V) Max Min (A)
------------- ---------- ------- ------- -------
12V 1.000 ******* ******* 0.000
12Vsb 3.650 ******* ******* 0.011
PWOK 0.000 ******* ******* 0.000
Vin_Good 0.000 ******* ******* 0.000
SMBAlert 0.000 ******* ******* 0.000
Load Vout Vout Vout
Name Max Min (V)
------------ ------- ------- -------
12V 0.400 ******* 0.001
12VSb 12.600 ******* 11.966
PWOK 0.400 ******* 0.039
Vin_Good 3.460 2.400 3.217
SMBAlert 3.460 ******* 3.216
IBUS ******* ******* 0.136
CR 0.400 ******* 0.004
Max Min Reading
------------- --------- --------- ---------
Pout (W) ******* ******* 0.134
STEP.508(UUT Test seq.508) : Static ACDC 34970_or_Load_Multi or Single(12Vs PASS
ElapsedTime (S)= 1'825
Vin (V)= 300.00
Fin (Hz)= 30.00
Delay Time (ms)= 1000.00
Load Loading Iout Iout Iout
Name (A/Ohm/V) Max Min (A)
------------- ---------- ------- ------- -------
12V 1.000 ******* ******* 0.998
12Vsb 2.750 ******* ******* 2.750
PWOK 0.000 ******* ******* 0.000
Vin_Good 0.000 ******* ******* 0.000
SMBAlert 0.000 ******* ******* 0.000
Load Vout Vout Vout
Name Max Min (V)
------------ ------- ------- -------
12V 12.810 11.590 12.232
12VSb 12.600 11.400 11.997
PWOK 3.460 2.500 3.218
Vin_Good 3.460 2.500 3.214
SMBAlert 3.460 2.500 3.217
IBUS ******* ******* 0.066
CR 0.400 ******* 0.002
Max Min Reading
------------- --------- --------- ---------
Pout (W) ******* ******* 45.190
STEP.509(UUT Test seq.509) : Input Output Eff Noise Multi or Single(300VDC_ PASS
ElapsedTime (S)= 2'074
Vin (V)= 300.00
Fin (Hz)= 30.00
Delay Time (ms)= 800.00
Load Loading Iout Iout Iout
Name (A/Ohm/V) Max Min (A)
------------- ---------- ------- ------- -------
12V 1.000 ******* ******* 0.998
12Vsb 0.100 ******* ******* 0.100
PWOK 0.000 ******* ******* 0.000
Vin_Good 0.000 ******* ******* 0.000
SMBAlert 0.000 ******* ******* 0.000
-------Load---------------------------------
Load Vout Vout Vout
Name Max Min (V)
------------ ------- ------- -------
12V ???.??? ???.??? ???.???
12Vsb ???.??? ???.??? ???.???
PWOK ???.??? ???.??? ???.???
Vin_Good ???.??? ???.??? ???.???
SMBAlert ???.??? ???.??? ???.???
--------34970----------------------------------
Load Vout Vout Vout
Name Max Min (V)
------------ ------- ------- -------
12V 12.810 11.590 12.233
12VSb 12.600 11.400 12.130
PWOK 3.460 2.500 3.220
Vin_Good 3.460 2.500 3.217
SMBAlert 3.460 2.500 3.211
IBUS ******* ******* 0.063
CR 0.400 ******* 0.003
Max Min Reading
------------- ---------- ---------- ----------
Vrms (V) ******** ******** 300.3010
PF 1.0000 ******** 0.0000
THDi (%) ******** * 215.2713
Irms (A) ******** ******** 0.0000
Pin (W) ******** ******** 0.0000
Pout (W) ******** ******** 13.4184
Eff (%) ******** ******** 0.0000
Load Noise Range Noise B.W
Name (V) (MHz)
------------- ----------- ---------
12V 2 20.000
12Vsb 2 20.000
PWOK 2 20.000
Vin_Good 2 20.000
SMBAlert 2 20.000
Load Vpp Noise Vpp Noise Vpp Noise
Name Max(mV) Min(mV) (mV)
------------- ------------ ------------ ------------
12V 120.000 0.000 5.680
12Vsb 120.000 0.000 7.600
PWOK ********* ********* 16.510
Vin_Good ********* ********* 16.810
SMBAlert ********* ********* 19.270
STEP.510(UUT Test seq.510) : Input Output Eff Noise Multi or Single(300VDC_ PASS
ElapsedTime (S)= 2'184
Vin (V)= 300.00
Fin (Hz)= 30.00
Delay Time (ms)= 800.00
Load Loading Iout Iout Iout
Name (A/Ohm/V) Max Min (A)
------------- ---------- ------- ------- -------
12V 1.000 ******* ******* 0.998
12Vsb 2.500 ******* ******* 2.500
PWOK 0.000 ******* ******* 0.000
Vin_Good 0.000 ******* ******* 0.000
SMBAlert 0.000 ******* ******* 0.000
-------Load---------------------------------
Load Vout Vout Vout
Name Max Min (V)
------------ ------- ------- -------
12V ???.??? ???.??? ???.???
12Vsb ???.??? ???.??? ???.???
PWOK ???.??? ???.??? ???.???
Vin_Good ???.??? ???.??? ???.???
SMBAlert ???.??? ???.??? ???.???
--------34970----------------------------------
Load Vout Vout Vout
Name Max Min (V)
------------ ------- ------- -------
12V 12.810 11.590 12.232
12VSb 12.600 11.400 12.001
PWOK 3.460 2.500 3.219
Vin_Good 3.460 2.500 3.213
SMBAlert 3.460 2.500 3.219
IBUS ******* ******* 0.063
CR 0.400 ******* 0.002
Max Min Reading
------------- ---------- ---------- ----------
Vrms (V) ******** ******** 300.2878
PF 1.0000 ******** 0.9996
THDi (%) ******** * 176.2806
Irms (A) ******** ******** 0.1872
Pin (W) ******** ******** 56.1853
Pout (W) ******** ******** 42.2029
Eff (%) ******** ******** 75.1136
Load Noise Range Noise B.W
Name (V) (MHz)
------------- ----------- ---------
12V 2 20.000
12Vsb 2 20.000
PWOK 2 20.000
Vin_Good 2 20.000
SMBAlert 2 20.000
Load Vpp Noise Vpp Noise Vpp Noise
Name Max(mV) Min(mV) (mV)
------------- ------------ ------------ ------------
12V 120.000 0.000 3.000
12Vsb 120.000 0.000 3.260
PWOK ********* ********* 17.340
Vin_Good ********* ********* 19.010
SMBAlert ********* ********* 19.500
STEP.511(UUT Test seq.511) : Cold Redundant Master Multi _S2 ---- (0'094) - PASS
(The Report Format of this Sequence was not found)
STEP.512(UUT Test seq.512) : Static ACDC 34970_or_Load_Multi or Single(300V PASS
ElapsedTime (S)= 1'216
Vin (V)= 300.00
Fin (Hz)= 30.00
Delay Time (ms)= 500.00
Load Loading Iout Iout Iout
Name (A/Ohm/V) Max Min (A)
------------- ---------- ------- ------- -------
12V 1.000 ******* ******* 0.998
12Vsb 0.100 ******* ******* 0.100
PWOK 0.000 ******* ******* 0.000
Vin_Good 0.000 ******* ******* 0.000
SMBAlert 0.000 ******* ******* 0.000
Load Vout Vout Vout
Name Max Min (V)
------------ ------- ------- -------
12V 12.810 11.590 12.232
12VSb 12.600 11.400 12.131
PWOK 3.460 2.500 3.210
Vin_Good 3.460 2.500 3.215
SMBAlert 3.460 2.500 3.216
IBUS ******* ******* 0.064
CR 3.460 2.500 3.160
Max Min Reading
------------- --------- --------- ---------
Pout (W) ******* ******* 13.418
STEP.513(UUT Test seq.513) : Disable Cold Redundant Master Multi_S2 ---- (0 PASS
(The Report Format of this Sequence was not found)
STEP.514(UUT Test seq.514) : Static ACDC 34970_or_Load_Multi or Single(300V PASS
ElapsedTime (S)= 1'279
Vin (V)= 300.00
Fin (Hz)= 30.00
Delay Time (ms)= 500.00
Load Loading Iout Iout Iout
Name (A/Ohm/V) Max Min (A)
------------- ---------- ------- ------- -------
12V 1.000 ******* ******* 0.998
12Vsb 0.100 ******* ******* 0.100
PWOK 0.000 ******* ******* 0.000
Vin_Good 0.000 ******* ******* 0.000
SMBAlert 0.000 ******* ******* 0.000
Load Vout Vout Vout
Name Max Min (V)
------------ ------- ------- -------
12V 12.810 11.590 12.233
12VSb 12.600 11.400 12.127
PWOK 3.460 2.500 3.215
Vin_Good 3.460 2.500 3.220
SMBAlert 3.460 2.500 3.211
IBUS ******* ******* 0.064
CR 0.400 ******* 0.003
Max Min Reading
------------- --------- --------- ---------
Pout (W) ******* ******* 13.419
STEP.515(UUT Test seq.515) : Hold Up Timing Test_Multi or Single(300VDC_LL) PASS
ElapsedTime (S)= 0'702
Vin (V)= 300.00
Fin (Hz)= 30.00
Delay Time (ms)= 0.00
On Phase Delay(ms)= 90.00
UUT Off Time (s)= 0.00
Trigger: 1:Trig1R(AC), 2:Trig2R(PS on), 3:TTL3R, 4:TTL4R, 5:CMPAR, 6:CMPBR, 7:SWR,
8:Trig1F(AC), 9:Trig2F(PS on),10:TTL3F,11:TTL4F,12:CMPAF,13:CMPBF,14:SWF
TTL Trigger
Index Level
------- ---------
1 1
2 1
3 1
4 1
Load Loading Start End VcmpA VcmpB
Name (A/Ohm/V) Trigger Trigger (V) (V)
------------- ---------- ------- ------- ------- -------
12V 1.000 8 12 11.590 12.810
12Vsb 0.100 8 12 11.400 12.600
PWOK 0.000 8 12 2.600 3.460
Vin_Good 0.000 8 12 2.600 3.460
SMBAlert 0.000 8 1 2.600 3.460
Load Tholdup Tholdup Tholdup
Name Max Min (ms)
------------- -------- -------- ---------
12V 1000.00 10.00 48.00
12Vsb 1000.00 70.00 92.44
PWOK 300.00 9.00 43.61
Vin_Good 4.00 0.01 2.84
SMBAlert ******** ******** 0.06
Load Ref Load Tholdup Tholdup Tholdup
Name No. Max Min (ms)
------------- ---------- -------- -------- ---------
12V 3 300.00 1.00 4.39
12Vsb 0 ******** ******** 92.44
PWOK 1 -300.00 -1.00 -4.39
Vin_Good 0 ******** ******** 2.84
SMBAlert 0 ******** ******** 0.06
STEP.516(UUT Test seq.516) : FAN Full Speed delay time Multi ---- (8'096) - PASS
STEP.517(UUT Test seq.517) : FAN Speed Normal_Multi ---- (0'093) ---------- PASS
(The Report Format of this Sequence was not found)
STEP.518(UUT Test seq.518) : 61512 Ac Source ACDC Mode_Multi_S2(300VDC_HH) PASS
(The Report Format of this Sequence was not found)
STEP.519(UUT Test seq.519) : Turn On Timing Test_Multi or Single(300VDC_HH) PASS
ElaspedTime (S)= 1'794
Vin (V)= 300.00
Fin (Hz)= 30.00
On Phase Delay(ms)= 90.00
UUT Off Time (s)= 0.00
Trigger: 1:TTL1R, 2:TTL2R, 3:TTL3R, 4:TTL4R, 5:CMPAR, 6:CMPBR, 7:SWR,
8:TTL1F, 9:TTL2F,10:TTL3F,11:TTL4F,12:CMPAF,13:CMPBF,14:SWF
TTL Trigger
Index Level
------- ---------
1 1.00
2 1.00
3 1.00
4 1.00
Load Loading Start End VcmpA VcmpB
Name (A/Ohm/V) Trigger Trigger (V) (V)
------------- ---------- ------- ------- ------- -------
12V 161.500 8 5 11.590 12.810
12Vsb 2.500 8 5 11.400 12.600
PWOK 0.000 8 5 2.600 3.460
Vin_Good 0.000 8 1 2.600 3.460
SMBAlert 0.000 8 1 2.600 3.460
Load Ton Ton Ton
Name Max Min (ms)
------------- -------- -------- ---------
12V 3000.00 1.00 968.23
12Vsb 1500.00 1.00 720.83
PWOK ******** ******** 1174.26
Vin_Good ******** ******** 0.06
SMBAlert ******** ******** 0.06
Load Ref Load Td Td Td
Name No. Max Min (ms)
------------- ------------- -------- -------- ---------
12V 3 -500.00 -100.00 -206.03
12Vsb 1 -1500.00 -50.00 -247.40
PWOK 1 500.00 100.00 206.03
Vin_Good 0 ******** ******** 0.06
SMBAlert 0 ******** ******** 0.06
STEP.520(UUT Test seq.520) : I2C Read Status Multi_S6(300VDC_HH) ---- (0'10 PASS
Adderss :B0
Command Page00 :060200
Command Page01 :060201
Status Word :79
Status Byte :78
Status VOUT :7A
Status IOUT :7B
Status INPUT :7C
Status TEMPERATURE :7D
Status CML :7E
Status FANS :81
---------------------------------
Word SPEC: 0
Word SPEC: 0
Word SPEC: 0
Word SPEC: 0
Word SPEC: 0
Word SPEC: 0
Word SPEC: 0
Word SPEC: 0
Word SPEC_Page1: 0
Word SPEC_Page1: 0
Word SPEC_Page1: 0
Word SPEC_Page1: 0
Word SPEC_Page1: 0
Word SPEC_Page1: 0
Word SPEC_Page1: 0
Word SPEC_Page1: 0
Byte SPEC : 0
Byte SPEC : 0
Byte SPEC : 0
Byte SPEC : 0
Byte SPEC : 0
Byte SPEC : 0
Byte SPEC : 0
Byte SPEC : 0
VOUT SPEC : 0
VOUT SPEC : 0
VOUT SPEC : 0
VOUT SPEC : 0
VOUT SPEC : 0
VOUT SPEC : 0
VOUT SPEC : 0
VOUT SPEC : 0
Iout SPEC : 0
Iout SPEC : 0
Iout SPEC : 0
Iout SPEC : 0
Iout SPEC : 0
Iout SPEC : 0
Iout SPEC : 0
Iout SPEC : 0
Input SPEC : 0
Input SPEC : 0
Input SPEC : 0
Input SPEC : 0
Input SPEC : 0
Input SPEC : 0
Input SPEC : 0
Input SPEC : 0
Temperature SPEC : 0
Temperature SPEC : 0
Temperature SPEC : 0
Temperature SPEC : 0
Temperature SPEC : 0
Temperature SPEC : 0
Temperature SPEC : 0
Temperature SPEC : 0
CML SPEC : 0
CML SPEC : 0
CML SPEC : 0
CML SPEC : 0
CML SPEC : 0
CML SPEC : 0
CML SPEC : 0
CML SPEC : 0
FAN SPEC : 0
FAN SPEC : 0
FAN SPEC : 0
FAN SPEC : 0
FAN SPEC : 0
FAN SPEC : 0
FAN SPEC : 0
FAN SPEC : 0
----------------------------------
Word_Page_00 : 0
Word_Page_01 : 0
Status_Byte_P00 : 0
Status_Byte_P01 : 0
Status_VOUT_P00 : 0
Status_VOUT_P01 : 0
Status_IOUT_P00 : 0
Status_IOUT_P01 : 0
Status_INPUT_P00 : 0
Status_INPUT_P01 : 0
Status_TEM_P00 : 0
Status_TEM_P01 : 0
Status_CML_P00 : 0
Status_CML_P01 : 0
Status_FANS_P00 : 0
Status_FANS_P01 : 0
STEP.521(UUT Test seq.521) : PS OFF Time 80611(300VDC_HH) ---- (1'560) ---- PASS
Vin (V)= Refer to the previous item
Fin (Hz)= Refer to the previous item
On Phase Delay(ms)= Refer to the previous item
UUT Off Time (s)= Refer to the previous item
Loading (A/Ohm/V)= Refer to the previous item
Trigger: 1:Trig1R(AC), 2:Trig2R(PS on), 3:TTL3R, 4:TTL4R, 5:CMPAR, 6:CMPBR, 7:SWR,
8:Trig1F(AC), 9:Trig2F(PS on),10:TTL3F,11:TTL4F,12:CMPAF,13:CMPBF,14:SWF
TTL Trigger
Index Level
------- ---------
1 1
2 1
3 1
4 1
Load Start End VcmpA VcmpB
Name Trigger Trigger (V) (V)
------------- ------- ------- ------- -------
12V 2 12 11.590 12.810
12Vsb 2 2 11.400 12.600
PWOK 2 12 2.600 2.600
Vin_Good 2 2 2.600 2.600
SMBAlert 2 2 2.600 2.600
Load Ton Ton Ton
Name Max Min (ms)
------------- -------- -------- ---------
12V ******** ******** 2.33
12Vsb ******** ******** --------
PWOK 50.00 0.01 0.68
Vin_Good ******** ******** --------
SMBAlert ******** ******** --------
Load Ref Load Td Td Td
Name No. Max Min (ms)
------------- ---------- -------- -------- ---------
12V 3 100.00 1.00 1.65
12Vsb 0 ******** ******** --------
PWOK 1 -100.00 -1.00 -1.65
Vin_Good 0 ******** ******** --------
SMBAlert 0 ******** ******** --------
STEP.522(UUT Test seq.522) : I2C Read Status Multi_S6(StandBy) ---- (0'125) PASS
Adderss :B0
Command Page00 :060200
Command Page01 :060201
Status Word :79
Status Byte :78
Status VOUT :7A
Status IOUT :7B
Status INPUT :7C
Status TEMPERATURE :7D
Status CML :7E
Status FANS :81
---------------------------------
Word SPEC: 16392
Word SPEC: 16392
Word SPEC: 16392
Word SPEC: 16392
Word SPEC: 16392
Word SPEC: 16392
Word SPEC: 16392
Word SPEC: 16392
Word SPEC_Page1: 16392
Word SPEC_Page1: 16392
Word SPEC_Page1: 16392
Word SPEC_Page1: 16392
Word SPEC_Page1: 16392
Word SPEC_Page1: 16392
Word SPEC_Page1: 16392
Word SPEC_Page1: 16392
Byte SPEC : 64
Byte SPEC : 64
Byte SPEC : 64
Byte SPEC : 64
Byte SPEC : 64
Byte SPEC : 64
Byte SPEC : 64
Byte SPEC : 64
VOUT SPEC : 0
VOUT SPEC : 0
VOUT SPEC : 0
VOUT SPEC : 0
VOUT SPEC : 0
VOUT SPEC : 0
VOUT SPEC : 0
VOUT SPEC : 0
Iout SPEC : 0
Iout SPEC : 0
Iout SPEC : 0
Iout SPEC : 0
Iout SPEC : 0
Iout SPEC : 0
Iout SPEC : 0
Iout SPEC : 0
Input SPEC : 0
Input SPEC : 0
Input SPEC : 0
Input SPEC : 0
Input SPEC : 0
Input SPEC : 0
Input SPEC : 0
Input SPEC : 0
Temperature SPEC : 0
Temperature SPEC : 0
Temperature SPEC : 0
Temperature SPEC : 0
Temperature SPEC : 0
Temperature SPEC : 0
Temperature SPEC : 0
Temperature SPEC : 0
CML SPEC : 0
CML SPEC : 0
CML SPEC : 0
CML SPEC : 0
CML SPEC : 0
CML SPEC : 0
CML SPEC : 0
CML SPEC : 0
FAN SPEC : 0
FAN SPEC : 0
FAN SPEC : 0
FAN SPEC : 0
FAN SPEC : 0
FAN SPEC : 0
FAN SPEC : 0
FAN SPEC : 0
----------------------------------
Word_Page_00 : 16392
Word_Page_01 : 16392
Status_Byte_P00 : 64
Status_Byte_P01 : 64
Status_VOUT_P00 : 0
Status_VOUT_P01 : 0
Status_IOUT_P00 : 0
Status_IOUT_P01 : 0
Status_INPUT_P00 : 0
Status_INPUT_P01 : 0
Status_TEM_P00 : 0
Status_TEM_P01 : 0
Status_CML_P00 : 0
Status_CML_P01 : 0
Status_FANS_P00 : 0
Status_FANS_P01 : 0
STEP.523(UUT Test seq.523) : PS ON Delay time 80611(300VDC_HH) ---- (0'982) PASS
Vin (V)= Refer to the previous item
Fin (Hz)= Refer to the previous item
On Phase Delay(ms)= Refer to the previous item
UUT Off Time (s)= Refer to the previous item
Loading (A/Ohm/V)= Refer to the previous item
Trigger: 1:Trig1R(AC), 2:Trig2R(PS on), 3:TTL3R, 4:TTL4R, 5:CMPAR, 6:CMPBR, 7:SWR,
8:Trig1F(AC), 9:Trig2F(PS on),10:TTL3F,11:TTL4F,12:CMPAF,13:CMPBF,14:SWF
TTL Trigger
Index Level
------- ---------
1 1
2 1
3 1
4 1
Load Start End VcmpA VcmpB
Name Trigger Trigger (V) (V)
------------- ------- ------- ------- -------
12V 9 5 11.590 12.810
12Vsb 9 9 11.400 12.600
PWOK 9 5 2.600 2.600
Vin_Good 9 9 2.600 2.600
SMBAlert 9 9 2.600 2.600
Load Ton Ton Ton
Name Max Min (ms)
------------- -------- -------- ---------
12V 400.00 5.00 62.88
12Vsb ******** ******** 0.17
PWOK ******** ******** 268.92
Vin_Good ******** ******** 0.17
SMBAlert ******** ******** 0.17
Load Ref Load Td Td Td
Name No. Max Min (ms)
------------- ---------- -------- -------- ---------
12V 3 -500.000 -100.000 -206.046
12Vsb 0 ********* ********* 0.169
PWOK 1 500.000 100.000 206.046
Vin_Good 0 ********* ********* 0.169
SMBAlert 0 ********* ********* 0.169
STEP.524(UUT Test seq.524) : Turn On Timing Test_Multi or Single(300VDC_HH_ PASS
ElaspedTime (S)= 1'997
Vin (V)= 300.00
Fin (Hz)= 30.00
On Phase Delay(ms)= 90.00
UUT Off Time (s)= 0.50
Trigger: 1:TTL1R, 2:TTL2R, 3:TTL3R, 4:TTL4R, 5:CMPAR, 6:CMPBR, 7:SWR,
8:TTL1F, 9:TTL2F,10:TTL3F,11:TTL4F,12:CMPAF,13:CMPBF,14:SWF
TTL Trigger
Index Level
------- ---------
1 1.00
2 1.00
3 1.00
4 1.00
Load Loading Start End VcmpA VcmpB
Name (A/Ohm/V) Trigger Trigger (V) (V)
------------- ---------- ------- ------- ------- -------
12V 161.500 5 6 1.220 11.590
12Vsb 2.500 5 6 1.200 10.800
PWOK 0.000 8 1 2.600 3.460
Vin_Good 0.000 8 1 2.600 3.460
SMBAlert 0.000 8 1 2.600 3.460
Load Ton Ton Ton
Name Max Min (ms)
------------- -------- -------- ---------
12V 70.00 5.00 51.51
12Vsb 70.00 1.00 10.92
PWOK ******** ******** 0.06
Vin_Good ******** ******** 0.06
SMBAlert ******** ******** 0.06
Load Ref Load Td Td Td
Name No. Max Min (ms)
------------- ------------- -------- -------- ---------
12V 0 ******** ******** 51.51
12Vsb 0 ******** ******** 10.92
PWOK 0 ******** ******** 0.06
Vin_Good 0 ******** ******** 0.06
SMBAlert 0 ******** ******** 0.06
STEP.525(UUT Test seq.525) : TTL & Relay Setup ---- (0'000) --------------- PASS
(The Report Format of this Sequence was not found)
STEP.526(UUT Test seq.526) : PS ON Delay time 80611(300VDC_HH_Tpson_12V_Ris PASS
Vin (V)= Refer to the previous item
Fin (Hz)= Refer to the previous item
On Phase Delay(ms)= Refer to the previous item
UUT Off Time (s)= Refer to the previous item
Loading (A/Ohm/V)= Refer to the previous item
Trigger: 1:Trig1R(AC), 2:Trig2R(PS on), 3:TTL3R, 4:TTL4R, 5:CMPAR, 6:CMPBR, 7:SWR,
8:Trig1F(AC), 9:Trig2F(PS on),10:TTL3F,11:TTL4F,12:CMPAF,13:CMPBF,14:SWF
TTL Trigger
Index Level
------- ---------
1 1
2 1
3 1
4 1
Load Start End VcmpA VcmpB
Name Trigger Trigger (V) (V)
------------- ------- ------- ------- -------
12V 5 6 1.220 11.590
12Vsb 9 9 1.200 10.800
PWOK 9 9 2.600 2.600
Vin_Good 9 9 2.600 2.600
SMBAlert 9 9 2.600 2.600
Load Ton Ton Ton
Name Max Min (ms)
------------- -------- -------- ---------
12V 70.00 5.00 51.52
12Vsb ******** ******** 0.05
PWOK ******** ******** 0.05
Vin_Good ******** ******** 0.05
SMBAlert ******** ******** 0.05
Load Ref Load Td Td Td
Name No. Max Min (ms)
------------- ---------- -------- -------- ---------
12V 0 ********* ********* 51.523
12Vsb 0 ********* ********* 0.046
PWOK 0 ********* ********* 0.047
Vin_Good 0 ********* ********* 0.046
SMBAlert 0 ********* ********* 0.046
STEP.527(UUT Test seq.527) : Input Output Eff Noise Multi or Single(300VDC_ PASS
ElapsedTime (S)= 1'778
Vin (V)= 300.00
Fin (Hz)= 30.00
Delay Time (ms)= 500.00
Load Loading Iout Iout Iout
Name (A/Ohm/V) Max Min (A)
------------- ---------- ------- ------- -------
12V 80.750 ******* ******* 80.748
12Vsb 1.250 ******* ******* 1.250
PWOK 0.000 ******* ******* 0.000
Vin_Good 0.000 ******* ******* 0.000
SMBAlert 0.000 ******* ******* 0.000
-------Load---------------------------------
Load Vout Vout Vout
Name Max Min (V)
------------ ------- ------- -------
12V ???.??? ???.??? ???.???
12Vsb ???.??? ???.??? ???.???
PWOK ???.??? ???.??? ???.???
Vin_Good ???.??? ???.??? ???.???
SMBAlert ???.??? ???.??? ???.???
--------34970----------------------------------
Load Vout Vout Vout
Name Max Min (V)
------------ ------- ------- -------
12V 12.810 11.590 12.184
12VSb 12.600 11.400 12.028
PWOK 3.460 2.500 3.202
Vin_Good 3.460 2.500 3.207
SMBAlert 3.460 2.500 3.221
IBUS ******* ******* 3.995
CR 0.400 ******* -0.009
Max Min Reading
------------- ---------- ---------- ----------
Vrms (V) ******** ******** 300.0576
PF 1.0000 ******** 1.0000
THDi (%) ******** * 129.9663
Irms (A) ******** ******** 3.5994
Pin (W) ******** ******** XXXXXXXX
Pout (W) ******** ******** 998.8515
Eff (%) ******** ******** 92.4859
Load Noise Range Noise B.W
Name (V) (MHz)
------------- ----------- ---------
12V 2 20.000
12Vsb 2 20.000
PWOK 2 20.000
Vin_Good 2 20.000
SMBAlert 2 20.000
Load Vpp Noise Vpp Noise Vpp Noise
Name Max(mV) Min(mV) (mV)
------------- ------------ ------------ ------------
12V 120.000 0.000 13.210
12Vsb 120.000 0.000 10.130
PWOK ********* ********* 20.000
Vin_Good ********* ********* 19.440
SMBAlert ********* ********* 21.360
STEP.528(UUT Test seq.528) : Input Output Eff Noise Multi or Single(300VDC_ PASS
ElapsedTime (S)= 1'778
Vin (V)= 300.00
Fin (Hz)= 30.00
Delay Time (ms)= 500.00
Load Loading Iout Iout Iout
Name (A/Ohm/V) Max Min (A)
------------- ---------- ------- ------- -------
12V 161.500 ******* ******* 161.497
12Vsb 0.100 ******* ******* 0.100
PWOK 0.000 ******* ******* 0.000
Vin_Good 0.000 ******* ******* 0.000
SMBAlert 0.000 ******* ******* 0.000
-------Load---------------------------------
Load Vout Vout Vout
Name Max Min (V)
------------ ------- ------- -------
12V ???.??? ???.??? ???.???
12Vsb ???.??? ???.??? ???.???
PWOK ???.??? ???.??? ???.???
Vin_Good ???.??? ???.??? ???.???
SMBAlert ???.??? ???.??? ???.???
--------34970----------------------------------
Load Vout Vout Vout
Name Max Min (V)
------------ ------- ------- -------
12V 12.810 11.590 12.132
12VSb 12.600 11.400 12.107
PWOK 3.460 2.500 3.194
Vin_Good 3.460 2.500 3.194
SMBAlert 3.460 2.500 3.226
IBUS ******* ******* 8.010
CR 0.400 ******* -0.020
Max Min Reading
------------- ---------- ---------- ----------
Vrms (V) ******** ******** 299.7495
PF 1.0000 ******** 1.0000
THDi (%) ******** * 407.0167
Irms (A) ******** ******** 7.1601
Pin (W) ******** ******** XXXXXXXX
Pout (W) ******** ******** XXXXXXXX
Eff (%) ******** ******** 91.3466
Load Noise Range Noise B.W
Name (V) (MHz)
------------- ----------- ---------
12V 2 20.000
12Vsb 2 20.000
PWOK 2 20.000
Vin_Good 2 20.000
SMBAlert 2 20.000
Load Vpp Noise Vpp Noise Vpp Noise
Name Max(mV) Min(mV) (mV)
------------- ------------ ------------ ------------
12V 120.000 0.000 16.080
12Vsb 120.000 0.000 7.350
PWOK ********* ********* 21.350
Vin_Good ********* ********* 19.020
SMBAlert ********* ********* 22.390
STEP.529(UUT Test seq.529) : Cold Redundant Master Multi _S2 ---- (0'093) - PASS
(The Report Format of this Sequence was not found)
STEP.530(UUT Test seq.530) : Static ACDC 34970_or_Load_Multi or Single(300V PASS
ElapsedTime (S)= 1'248
Vin (V)= 300.00
Fin (Hz)= 30.00
Delay Time (ms)= 500.00
Load Loading Iout Iout Iout
Name (A/Ohm/V) Max Min (A)
------------- ---------- ------- ------- -------
12V 161.500 ******* ******* 161.497
12Vsb 2.500 ******* ******* 2.500
PWOK 0.000 ******* ******* 0.000
Vin_Good 0.000 ******* ******* 0.000
SMBAlert 0.000 ******* ******* 0.000
Load Vout Vout Vout
Name Max Min (V)
------------ ------- ------- -------
12V 12.810 11.590 12.132
12VSb 12.600 11.400 11.976
PWOK 3.460 2.500 3.192
Vin_Good 3.460 2.500 3.186
SMBAlert 3.460 2.500 3.227
IBUS ******* ******* 8.009
CR 3.460 2.500 3.135
Max Min Reading
------------- --------- --------- ---------
Pout (W) ******* ******* XXXXXXX
STEP.531(UUT Test seq.531) : Disable Cold Redundant Master Multi_S2 ---- (0 PASS
(The Report Format of this Sequence was not found)
STEP.532(UUT Test seq.532) : Static ACDC 34970_or_Load_Multi or Single(300V PASS
ElapsedTime (S)= 1'263
Vin (V)= 300.00
Fin (Hz)= 30.00
Delay Time (ms)= 500.00
Load Loading Iout Iout Iout
Name (A/Ohm/V) Max Min (A)
------------- ---------- ------- ------- -------
12V 161.500 ******* ******* 161.497
12Vsb 2.500 ******* ******* 2.500
PWOK 0.000 ******* ******* 0.000
Vin_Good 0.000 ******* ******* 0.000
SMBAlert 0.000 ******* ******* 0.000
Load Vout Vout Vout
Name Max Min (V)
------------ ------- ------- -------
12V 12.810 11.590 12.131
12VSb 12.600 11.400 11.980
PWOK 3.460 2.500 3.196
Vin_Good 3.460 2.500 3.189
SMBAlert 3.460 2.500 3.228
IBUS ******* ******* 8.012
CR 0.400 ******* -0.021
Max Min Reading
------------- --------- --------- ---------
Pout (W) ******* ******* XXXXXXX
STEP.533(UUT Test seq.533) : Input Output Eff Noise Multi or Single(300VDC_ PASS
ElapsedTime (S)= 1'748
Vin (V)= 300.00
Fin (Hz)= 30.00
Delay Time (ms)= 500.00
Load Loading Iout Iout Iout
Name (A/Ohm/V) Max Min (A)
------------- ---------- ------- ------- -------
12V 161.500 ******* ******* 161.497
12Vsb 2.500 ******* ******* 2.500
PWOK 0.000 ******* ******* 0.000
Vin_Good 0.000 ******* ******* 0.000
SMBAlert 0.000 ******* ******* 0.000
-------Load---------------------------------
Load Vout Vout Vout
Name Max Min (V)
------------ ------- ------- -------
12V ???.??? ???.??? ???.???
12Vsb ???.??? ???.??? ???.???
PWOK ???.??? ???.??? ???.???
Vin_Good ???.??? ???.??? ???.???
SMBAlert ???.??? ???.??? ???.???
--------34970----------------------------------
Load Vout Vout Vout
Name Max Min (V)
------------ ------- ------- -------
12V 12.810 11.590 12.132
12VSb 12.600 11.400 11.980
PWOK 3.460 2.500 3.191
Vin_Good 3.460 2.500 3.196
SMBAlert 3.460 2.500 3.221
IBUS ******* ******* 8.012
CR 0.400 ******* -0.021
Max Min Reading
------------- ---------- ---------- ----------
Vrms (V) ******** ******** 299.7391
PF 1.0000 ******** 1.0000
THDi (%) ******** * 769.9822
Irms (A) ******** ******** 7.2840
Pin (W) ******** ******** XXXXXXXX
Pout (W) ******** ******** XXXXXXXX
Eff (%) ******** ******** 91.1125
Load Noise Range Noise B.W
Name (V) (MHz)
------------- ----------- ---------
12V 2 20.000
12Vsb 2 20.000
PWOK 2 20.000
Vin_Good 2 20.000
SMBAlert 2 20.000
Load Vpp Noise Vpp Noise Vpp Noise
Name Max(mV) Min(mV) (mV)
------------- ------------ ------------ ------------
12V 120.000 0.000 15.100
12Vsb 120.000 0.000 17.020
PWOK ********* ********* 21.400
Vin_Good ********* ********* 21.090
SMBAlert ********* ********* 22.820
STEP.534(UUT Test seq.534) : Static ACDC 34970_or_Load_Multi or Single(300V PASS
ElapsedTime (S)= 1'185
Vin (V)= 300.00
Fin (Hz)= 30.00
Delay Time (ms)= 500.00
Load Loading Iout Iout Iout
Name (A/Ohm/V) Max Min (A)
------------- ---------- ------- ------- -------
12V 161.500 ******* ******* 161.497
12Vsb 2.750 ******* ******* 2.750
PWOK 0.000 ******* ******* 0.000
Vin_Good 0.000 ******* ******* 0.000
SMBAlert 0.000 ******* ******* 0.000
Load Vout Vout Vout
Name Max Min (V)
------------ ------- ------- -------
12V 12.810 11.590 12.131
12VSb 12.600 11.400 11.974
PWOK 3.460 2.500 3.190
Vin_Good 3.460 2.500 3.193
SMBAlert 3.460 2.500 3.226
IBUS ******* ******* 8.015
CR 0.400 ******* -0.022
Max Min Reading
------------- --------- --------- ---------
Pout (W) ******* ******* XXXXXXX
STEP.535(UUT Test seq.535) : Static ACDC 34970_or_Load_Multi or Single(300V PASS
ElapsedTime (S)= 1'451
Vin (V)= 300.00
Fin (Hz)= 30.00
Delay Time (ms)= 500.00
Load Loading Iout Iout Iout
Name (A/Ohm/V) Max Min (A)
------------- ---------- ------- ------- -------
12V 161.500 ******* ******* 0.000
12Vsb 3.650 ******* ******* 0.011
PWOK 0.000 ******* ******* 0.000
Vin_Good 0.000 ******* ******* 0.000
SMBAlert 0.000 ******* ******* 0.000
Load Vout Vout Vout
Name Max Min (V)
------------ ------- ------- -------
12V 0.400 ******* 0.001
12VSb 12.600 ******* 11.963
PWOK 0.400 ******* 0.039
Vin_Good 3.460 2.400 3.217
SMBAlert 3.460 ******* 3.213
IBUS ******* ******* 0.180
CR 0.400 ******* 0.004
Max Min Reading
------------- --------- --------- ---------
Pout (W) ******* ******* 0.134
STEP.536(UUT Test seq.536) : Static ACDC 34970_or_Load_Multi or Single(300V PASS
ElapsedTime (S)= 1'903
Vin (V)= 300.00
Fin (Hz)= 30.00
Delay Time (ms)= 1000.00
Load Loading Iout Iout Iout
Name (A/Ohm/V) Max Min (A)
------------- ---------- ------- ------- -------
12V 161.500 ******* ******* 161.497
12Vsb 2.750 ******* ******* 2.750
PWOK 0.000 ******* ******* 0.000
Vin_Good 0.000 ******* ******* 0.000
SMBAlert 0.000 ******* ******* 0.000
Load Vout Vout Vout
Name Max Min (V)
------------ ------- ------- -------
12V 12.810 11.590 12.130
12VSb 12.600 11.400 11.971
PWOK 3.460 2.500 3.196
Vin_Good 3.460 2.500 3.195
SMBAlert 3.460 2.500 3.221
IBUS ******* ******* 8.013
CR 0.400 ******* -0.022
Max Min Reading
------------- --------- --------- ---------
Pout (W) ******* ******* XXXXXXX
STEP.537(UUT Test seq.537) : Hold Up Timing Test_Multi or Single(300VDC_70% PASS
ElapsedTime (S)= 3'728
Vin (V)= 300.00
Fin (Hz)= 30.00
Delay Time (ms)= 3000.00
On Phase Delay(ms)= 90.00
UUT Off Time (s)= 0.00
Trigger: 1:Trig1R(AC), 2:Trig2R(PS on), 3:TTL3R, 4:TTL4R, 5:CMPAR, 6:CMPBR, 7:SWR,
8:Trig1F(AC), 9:Trig2F(PS on),10:TTL3F,11:TTL4F,12:CMPAF,13:CMPBF,14:SWF
TTL Trigger
Index Level
------- ---------
1 1
2 1
3 1
4 1
Load Loading Start End VcmpA VcmpB
Name (A/Ohm/V) Trigger Trigger (V) (V)
------------- ---------- ------- ------- ------- -------
12V 113.050 8 12 11.590 12.810
12Vsb 1.750 8 12 11.400 12.600
PWOK 0.000 8 12 2.600 3.460
Vin_Good 0.000 8 12 2.600 3.460
SMBAlert 0.000 8 1 2.600 3.460
Load Tholdup Tholdup Tholdup
Name Max Min (ms)
------------- -------- -------- ---------
12V 1000.00 10.00 21.95
12Vsb 1000.00 70.00 79.06
PWOK 300.00 9.00 20.28
Vin_Good 4.00 0.01 2.69
SMBAlert ******** ******** 0.06
Load Ref Load Tholdup Tholdup Tholdup
Name No. Max Min (ms)
------------- ---------- -------- -------- ---------
12V 3 100.00 1.00 1.66
12Vsb 0 ******** ******** 79.06
PWOK 1 -100.00 -1.00 -1.66
Vin_Good 0 ******** ******** 2.69
SMBAlert 0 ******** ******** 0.06
STEP.538(UUT Test seq.538) : FAN Full Speed delay time Multi ---- (5'195) - PASS
STEP.539(UUT Test seq.539) : FAN Speed Normal_Multi ---- (0'094) ---------- PASS
(The Report Format of this Sequence was not found)
STEP.540(UUT Test seq.540) : 61512 Ac Source ACDC Mode_Multi_S2 ---- (0'172 PASS
(The Report Format of this Sequence was not found)
STEP.541(UUT Test seq.541) : Input Source Distortion_Multi or Single ---- ( PASS
STEP.542(UUT Test seq.542) : Static ACDC 34970_or_Load_Multi or Single(---- PASS
ElapsedTime (S)= 3'760
Vin (V)= 100.00
Fin (Hz)= 60.00
Delay Time (ms)= 3000.00
Load Loading Iout Iout Iout
Name (A/Ohm/V) Max Min (A)
------------- ---------- ------- ------- -------
12V 71.300 ******* ******* 71.298
12Vsb 2.500 ******* ******* 2.500
PWOK 0.000 ******* ******* 0.000
Vin_Good 0.000 ******* ******* 0.000
SMBAlert 0.000 ******* ******* 0.000
Load Vout Vout Vout
Name Max Min (V)
------------ ------- ------- -------
12V 12.810 11.590 12.190
12VSb 12.600 11.400 11.990
PWOK 3.460 2.500 3.203
Vin_Good 3.460 2.500 3.208
SMBAlert 3.460 2.500 3.222
IBUS ******* ******* 3.527
CR 0.400 ******* -0.009
Max Min Reading
------------- --------- --------- ---------
Pout (W) ******* ******* 899.072
STEP.543(UUT Test seq.543) : Input Source Distortion_Multi or Single ---- ( PASS
STEP.544(UUT Test seq.544) : Static ACDC 34970_or_Load_Multi or Single(---- PASS
ElapsedTime (S)= 1'794
Vin (V)= 100.00
Fin (Hz)= 60.00
Delay Time (ms)= 1000.00
Load Loading Iout Iout Iout
Name (A/Ohm/V) Max Min (A)
------------- ---------- ------- ------- -------
12V 1.000 ******* ******* 0.998
12Vsb 0.100 ******* ******* 0.100
PWOK 0.000 ******* ******* 0.000
Vin_Good 0.000 ******* ******* 0.000
SMBAlert 0.000 ******* ******* 0.000
Load Vout Vout Vout
Name Max Min (V)
------------ ------- ------- -------
12V 12.810 11.590 12.233
12VSb 12.600 11.400 12.122
PWOK 3.460 2.500 3.216
Vin_Good 3.460 2.500 3.221
SMBAlert 3.460 2.500 3.211
IBUS ******* ******* 0.064
CR 0.400 ******* 0.003
Max Min Reading
------------- --------- --------- ---------
Pout (W) ******* ******* 13.420
STEP.545(UUT Test seq.545) : Input Source Distortion_Multi or Single ---- ( PASS
STEP.546(UUT Test seq.546) : Static ACDC 34970_or_Load_Multi or Single(---- PASS
ElapsedTime (S)= 1'700
Vin (V)= 200.00
Fin (Hz)= 50.00
Delay Time (ms)= 1000.00
Load Loading Iout Iout Iout
Name (A/Ohm/V) Max Min (A)
------------- ---------- ------- ------- -------
12V 1.000 ******* ******* 0.998
12Vsb 0.100 ******* ******* 0.100
PWOK 0.000 ******* ******* 0.000
Vin_Good 0.000 ******* ******* 0.000
SMBAlert 0.000 ******* ******* 0.000
Load Vout Vout Vout
Name Max Min (V)
------------ ------- ------- -------
12V 12.810 11.590 12.233
12VSb 12.600 11.400 12.119
PWOK 3.460 2.500 3.220
Vin_Good 3.460 2.500 3.219
SMBAlert 3.460 2.500 3.213
IBUS ******* ******* 0.065
CR 0.400 ******* 0.003
Max Min Reading
------------- --------- --------- ---------
Pout (W) ******* ******* 13.417
STEP.547(UUT Test seq.547) : Input Source Distortion_Multi or Single ---- ( PASS
STEP.548(UUT Test seq.548) : Static ACDC 34970_or_Load_Multi or Single(---- PASS
ElapsedTime (S)= 1'794
Vin (V)= 200.00
Fin (Hz)= 50.00
Delay Time (ms)= 1000.00
Load Loading Iout Iout Iout
Name (A/Ohm/V) Max Min (A)
------------- ---------- ------- ------- -------
12V 128.700 ******* ******* 128.697
12Vsb 2.500 ******* ******* 2.500
PWOK 0.000 ******* ******* 0.000
Vin_Good 0.000 ******* ******* 0.000
SMBAlert 0.000 ******* ******* 0.000
Load Vout Vout Vout
Name Max Min (V)
------------ ------- ------- -------
12V 12.810 11.590 12.155
12VSb 12.600 11.400 11.982
PWOK 3.460 2.500 3.198
Vin_Good 3.460 2.500 3.197
SMBAlert 3.460 2.500 3.225
IBUS ******* ******* 6.364
CR 0.400 ******* -0.017
Max Min Reading
------------- --------- --------- ---------
Pout (W) ******* ******* XXXXXXX
STEP.549(UUT Test seq.549) : Input Source Set SinWaveform_Multi or Single - PASS
STEP.550(UUT Test seq.550) : Static ACDC 34970_or_Load_Multi or Single(89.5 PASS
ElapsedTime (S)= 2'278
Vin (V)= 89.50
Fin (Hz)= 47.00
Delay Time (ms)= 1500.00
Load Loading Iout Iout Iout
Name (A/Ohm/V) Max Min (A)
------------- ---------- ------- ------- -------
12V 1.000 ******* ******* 0.998
12Vsb 0.100 ******* ******* 0.100
PWOK 0.000 ******* ******* 0.000
Vin_Good 0.000 ******* ******* 0.000
SMBAlert 0.000 ******* ******* 0.000
Load Vout Vout Vout
Name Max Min (V)
------------ ------- ------- -------
12V 12.810 11.590 12.233
12VSb 12.600 11.400 12.120
PWOK 3.460 2.500 3.218
Vin_Good 3.460 2.500 3.216
SMBAlert 3.460 2.500 3.219
IBUS ******* ******* 0.064
CR 0.400 ******* 0.003
Max Min Reading
------------- --------- --------- ---------
Pout (W) ******* ******* 13.418
STEP.551(UUT Test seq.551) : Static ACDC 34970_or_Load_Multi or Single(80Va PASS
ElapsedTime (S)= 2'247
Vin (V)= 80.00
Fin (Hz)= 47.00
Delay Time (ms)= 1500.00
Load Loading Iout Iout Iout
Name (A/Ohm/V) Max Min (A)
------------- ---------- ------- ------- -------
12V 1.000 ******* ******* 0.998
12Vsb 0.100 ******* ******* 0.100
PWOK 0.000 ******* ******* 0.000
Vin_Good 0.000 ******* ******* 0.000
SMBAlert 0.000 ******* ******* 0.000
Load Vout Vout Vout
Name Max Min (V)
------------ ------- ------- -------
12V 12.810 11.590 12.233
12VSb 12.600 11.400 12.119
PWOK 3.460 2.500 3.215
Vin_Good 3.460 2.500 3.221
SMBAlert 3.460 2.500 3.213
IBUS ******* ******* 0.064
CR 0.400 ******* 0.003
Max Min Reading
------------- --------- --------- ---------
Pout (W) ******* ******* 13.418
STEP.552(UUT Test seq.552) : Static ACDC 34970_or_Load_Multi or Single(70.5 PASS
ElapsedTime (S)= 2'450
Vin (V)= 70.50
Fin (Hz)= 47.00
Delay Time (ms)= 1500.00
Load Loading Iout Iout Iout
Name (A/Ohm/V) Max Min (A)
------------- ---------- ------- ------- -------
12V 1.000 ******* ******* 0.000
12Vsb 0.100 ******* ******* 0.006
PWOK 0.000 ******* ******* 0.000
Vin_Good 0.000 ******* ******* 0.000
SMBAlert 0.000 ******* ******* 0.000
Load Vout Vout Vout
Name Max Min (V)
------------ ------- ------- -------
12V 0.400 ******* 0.000
12VSb 0.400 ******* 0.112
PWOK 0.400 ******* 0.039
Vin_Good 0.400 ******* 0.039
SMBAlert 0.400 ******* 0.071
IBUS ******* ******* -0.047
CR 0.400 ******* 0.004
Max Min Reading
------------- --------- --------- ---------
Pout (W) ******* ******* 0.001
STEP.553(UUT Test seq.553) : Static ACDC 34970_or_Load_Multi or Single(79.8 PASS
ElapsedTime (S)= 2'199
Vin (V)= 79.80
Fin (Hz)= 47.00
Delay Time (ms)= 1500.00
Load Loading Iout Iout Iout
Name (A/Ohm/V) Max Min (A)
------------- ---------- ------- ------- -------
12V 1.000 ******* ******* 0.000
12Vsb 0.100 ******* ******* 0.007
PWOK 0.000 ******* ******* 0.000
Vin_Good 0.000 ******* ******* 0.000
SMBAlert 0.000 ******* ******* 0.000
Load Vout Vout Vout
Name Max Min (V)
------------ ------- ------- -------
12V 0.400 ******* 0.000
12VSb 0.400 ******* 0.111
PWOK 0.400 ******* 0.039
Vin_Good 0.400 ******* 0.039
SMBAlert 0.400 ******* 0.071
IBUS ******* ******* -0.023
CR 0.400 ******* 0.004
Max Min Reading
------------- --------- --------- ---------
Pout (W) ******* ******* 0.001
STEP.554(UUT Test seq.554) : I2C Read Status Multi_S6(Vin_UV) ---- (0'109) PASS
Adderss :B0
Command Page00 :060200
Command Page01 :060201
Status Word :79
Status Byte :78
Status VOUT :7A
Status IOUT :7B
Status INPUT :7C
Status TEMPERATURE :7D
Status CML :7E
Status FANS :81
---------------------------------
Word SPEC: 18472
Word SPEC: 18472
Word SPEC: 18472
Word SPEC: 18472
Word SPEC: 18472
Word SPEC: 18472
Word SPEC: 18472
Word SPEC: 18472
Word SPEC_Page1: 18472
Word SPEC_Page1: 18472
Word SPEC_Page1: 18472
Word SPEC_Page1: 18472
Word SPEC_Page1: 18472
Word SPEC_Page1: 18472
Word SPEC_Page1: 18472
Word SPEC_Page1: 18472
Byte SPEC : 72
Byte SPEC : 72
Byte SPEC : 72
Byte SPEC : 72
Byte SPEC : 72
Byte SPEC : 72
Byte SPEC : 72
Byte SPEC : 72
VOUT SPEC : 0
VOUT SPEC : 0
VOUT SPEC : 0
VOUT SPEC : 0
VOUT SPEC : 0
VOUT SPEC : 0
VOUT SPEC : 0
VOUT SPEC : 0
Iout SPEC : 0
Iout SPEC : 0
Iout SPEC : 0
Iout SPEC : 0
Iout SPEC : 0
Iout SPEC : 0
Iout SPEC : 0
Iout SPEC : 0
Input SPEC : 56
Input SPEC : 56
Input SPEC : 56
Input SPEC : 56
Input SPEC : 56
Input SPEC : 56
Input SPEC : 56
Input SPEC : 56
Temperature SPEC : 0
Temperature SPEC : 0
Temperature SPEC : 0
Temperature SPEC : 0
Temperature SPEC : 0
Temperature SPEC : 0
Temperature SPEC : 0
Temperature SPEC : 0
CML SPEC : 0
CML SPEC : 0
CML SPEC : 0
CML SPEC : 0
CML SPEC : 0
CML SPEC : 0
CML SPEC : 0
CML SPEC : 0
FAN SPEC : 0
FAN SPEC : 0
FAN SPEC : 0
FAN SPEC : 0
FAN SPEC : 0
FAN SPEC : 0
FAN SPEC : 0
FAN SPEC : 0
----------------------------------
Word_Page_00 : 18472
Word_Page_01 : 18472
Status_Byte_P00 : 72
Status_Byte_P01 : 72
Status_VOUT_P00 : 0
Status_VOUT_P01 : 0
Status_IOUT_P00 : 0
Status_IOUT_P01 : 0
Status_INPUT_P00 : 56
Status_INPUT_P01 : 56
Status_TEM_P00 : 0
Status_TEM_P01 : 0
Status_CML_P00 : 0
Status_CML_P01 : 0
Status_FANS_P00 : 0
Status_FANS_P01 : 0
STEP.555(UUT Test seq.555) : Static ACDC 34970_or_Load_Multi or Single(89.5 PASS
ElapsedTime (S)= 2'480
Vin (V)= 89.50
Fin (Hz)= 47.00
Delay Time (ms)= 1500.00
Load Loading Iout Iout Iout
Name (A/Ohm/V) Max Min (A)
------------- ---------- ------- ------- -------
12V 71.300 ******* ******* 71.298
12Vsb 2.500 ******* ******* 2.500
PWOK 0.000 ******* ******* 0.000
Vin_Good 0.000 ******* ******* 0.000
SMBAlert 0.000 ******* ******* 0.000
Load Vout Vout Vout
Name Max Min (V)
------------ ------- ------- -------
12V 12.810 11.590 12.191
12VSb 12.600 11.400 11.990
PWOK 3.460 2.500 3.206
Vin_Good 3.460 2.500 3.203
SMBAlert 3.460 2.500 3.215
IBUS ******* ******* 3.526
CR 0.400 ******* -0.009
Max Min Reading
------------- --------- --------- ---------
Pout (W) ******* ******* 899.177
STEP.556(UUT Test seq.556) : Static ACDC 34970_or_Load_Multi or Single(80Va PASS
ElapsedTime (S)= 2'230
Vin (V)= 80.00
Fin (Hz)= 47.00
Delay Time (ms)= 1500.00
Load Loading Iout Iout Iout
Name (A/Ohm/V) Max Min (A)
------------- ---------- ------- ------- -------
12V 71.300 ******* ******* 71.298
12Vsb 2.500 ******* ******* 2.500
PWOK 0.000 ******* ******* 0.000
Vin_Good 0.000 ******* ******* 0.000
SMBAlert 0.000 ******* ******* 0.000
Load Vout Vout Vout
Name Max Min (V)
------------ ------- ------- -------
12V 12.810 11.590 12.196
12VSb 12.600 11.400 11.993
PWOK 3.460 2.500 3.206
Vin_Good 3.460 2.500 3.211
SMBAlert 3.460 2.500 3.215
IBUS ******* ******* 3.527
CR 0.400 ******* -0.009
Max Min Reading
------------- --------- --------- ---------
Pout (W) ******* ******* 899.555
STEP.557(UUT Test seq.557) : Static ACDC 34970_or_Load_Multi or Single(70.5 PASS
ElapsedTime (S)= 2'481
Vin (V)= 70.50
Fin (Hz)= 47.00
Delay Time (ms)= 1500.00
Load Loading Iout Iout Iout
Name (A/Ohm/V) Max Min (A)
------------- ---------- ------- ------- -------
12V 71.300 ******* ******* 0.000
12Vsb 2.500 ******* ******* 0.003
PWOK 0.000 ******* ******* 0.000
Vin_Good 0.000 ******* ******* 0.000
SMBAlert 0.000 ******* ******* 0.000
Load Vout Vout Vout
Name Max Min (V)
------------ ------- ------- -------
12V 0.400 ******* 0.000
12VSb 0.400 ******* 0.105
PWOK 0.400 ******* 0.039
Vin_Good 0.400 ******* 0.039
SMBAlert 0.400 ******* 0.071
IBUS ******* ******* -0.003
CR 0.400 ******* 0.004
Max Min Reading
------------- --------- --------- ---------
Pout (W) ******* ******* 0.000
STEP.558(UUT Test seq.558) : Static ACDC 34970_or_Load_Multi or Single(79.8 PASS
ElapsedTime (S)= 2'199
Vin (V)= 79.80
Fin (Hz)= 47.00
Delay Time (ms)= 1500.00
Load Loading Iout Iout Iout
Name (A/Ohm/V) Max Min (A)
------------- ---------- ------- ------- -------
12V 71.300 ******* ******* 0.000
12Vsb 2.500 ******* ******* 0.008
PWOK 0.000 ******* ******* 0.000
Vin_Good 0.000 ******* ******* 0.000
SMBAlert 0.000 ******* ******* 0.000
Load Vout Vout Vout
Name Max Min (V)
------------ ------- ------- -------
12V 0.400 ******* 0.000
12VSb 0.400 ******* 0.103
PWOK 0.400 ******* 0.039
Vin_Good 0.400 ******* 0.039
SMBAlert 0.400 ******* 0.071
IBUS ******* ******* -0.051
CR 0.400 ******* 0.004
Max Min Reading
------------- --------- --------- ---------
Pout (W) ******* ******* 0.001
STEP.559(UUT Test seq.559) : AC Line Sag Surge 80611N-2_Multi_S5(90V-5S) -- PASS
ElapsedTime (S)= 7'379
Vin (V)= 90.00
Fin (Hz)= 47.00
Delay Time (ms)= 1000.00
Drop Time (ms)= 5000.00
Drop Recovery Time(ms)= 1000.00
Drop Voltage (v)= 0.00
Drop Frequency (Hz)= 47.00
Repeat Count = 1
Degree = 0
Duty cycle (%)= 100.000000
Load Loading Vpk Max Vpk Min Vpk High Vpk Low
Name (A/Ohm/V) (V) (V) (V) (V)
------------- ----------- --------- --------- --------- ---------
12V 71.300 ********* ********* 12.178 0.013
12Vsb 2.500 ********* ********* 12.040 0.110
PWOK 0.000 ********* ********* 3.235 0.070
Vin_Good 0.000 ********* ********* 3.238 0.057
SMBAlert 0.000 ********* ********* 3.260 0.108
STEP.560(UUT Test seq.560) : Static ACDC 34970_or_Load_Multi or Single ---- PASS
ElapsedTime (S)= 2'512
Vin (V)= 90.00
Fin (Hz)= 47.00
Delay Time (ms)= 1500.00
Load Loading Iout Iout Iout
Name (A/Ohm/V) Max Min (A)
------------- ---------- ------- ------- -------
12V 71.300 ******* ******* 71.298
12Vsb 2.500 ******* ******* 2.500
PWOK 0.000 ******* ******* 0.000
Vin_Good 0.000 ******* ******* 0.000
SMBAlert 0.000 ******* ******* 0.000
Load Vout Vout Vout
Name Max Min (V)
------------ ------- ------- -------
12V 12.810 11.590 12.190
12VSb 12.600 11.400 11.993
PWOK 3.460 2.500 3.203
Vin_Good 3.460 2.500 3.204
SMBAlert 3.460 2.500 3.219
IBUS ******* ******* 3.525
CR 0.400 ******* -0.008
Max Min Reading
------------- --------- --------- ---------
Pout (W) ******* ******* 899.079
STEP.561(UUT Test seq.561) : AC Source ON/OFF(input source)_Multi_S2 ---- ( PASS
(The Report Format of this Sequence was not found)
STEP.562(UUT Test seq.562) : AC Line Sag Surge 80611N-2_Multi_S5(264V-5S) - PASS
ElapsedTime (S)= 9'407
Vin (V)= 264.00
Fin (Hz)= 63.00
Delay Time (ms)= 3000.00
Drop Time (ms)= 5000.00
Drop Recovery Time(ms)= 1000.00
Drop Voltage (v)= 0.00
Drop Frequency (Hz)= 63.00
Repeat Count = 1
Degree = 0
Duty cycle (%)= 100.000000
Load Loading Vpk Max Vpk Min Vpk High Vpk Low
Name (A/Ohm/V) (V) (V) (V) (V)
------------- ----------- --------- --------- --------- ---------
12V 161.500 ********* ********* 12.152 0.014
12Vsb 2.500 ********* ********* 12.034 0.107
PWOK 0.000 ********* ********* 3.221 0.053
Vin_Good 0.000 ********* ********* 3.238 0.037
SMBAlert 0.000 ********* ********* 3.264 0.108
STEP.563(UUT Test seq.563) : Static ACDC 34970_or_Load_Multi or Single ---- PASS
ElapsedTime (S)= 2'262
Vin (V)= 264.00
Fin (Hz)= 63.00
Delay Time (ms)= 1500.00
Load Loading Iout Iout Iout
Name (A/Ohm/V) Max Min (A)
------------- ---------- ------- ------- -------
12V 161.500 ******* ******* 161.497
12Vsb 2.500 ******* ******* 2.500
PWOK 0.000 ******* ******* 0.000
Vin_Good 0.000 ******* ******* 0.000
SMBAlert 0.000 ******* ******* 0.000
Load Vout Vout Vout
Name Max Min (V)
------------ ------- ------- -------
12V 12.810 11.590 12.133
12VSb 12.600 11.400 11.981
PWOK 3.460 2.500 3.197
Vin_Good 3.460 2.500 3.190
SMBAlert 3.460 2.500 3.228
IBUS ******* ******* 8.008
CR 0.400 ******* -0.021
Max Min Reading
------------- --------- --------- ---------
Pout (W) ******* ******* XXXXXXX
STEP.564(UUT Test seq.564) : AC Source ON/OFF(input source)_Multi_S2 ---- ( PASS
(The Report Format of this Sequence was not found)
STEP.565(UUT Test seq.565) : AC Line Sag Surge 80611N-2_Multi_S5(115V-->97. PASS
ElapsedTime (S)= 19'360
Vin (V)= 115.00
Fin (Hz)= 60.00
Delay Time (ms)= 3000.00
Drop Time (ms)= 15000.00
Drop Recovery Time(ms)= 1000.00
Drop Voltage (v)= 97.75
Drop Frequency (Hz)= 50.00
Repeat Count = 1
Degree = 0
Duty cycle (%)= 100.000000
Load Loading Vpk Max Vpk Min Vpk High Vpk Low
Name (A/Ohm/V) (V) (V) (V) (V)
------------- ----------- --------- --------- --------- ---------
12V 71.300 12.810 11.590 12.212 12.190
12Vsb 2.500 12.600 11.400 12.027 12.012
PWOK 0.000 3.460 2.500 3.237 3.243
Vin_Good 0.000 3.460 2.500 3.232 3.232
SMBAlert 0.000 3.460 2.500 3.260 3.255
STEP.566(UUT Test seq.566) : I2C Read Status Multi_S6 ---- (0'109) -------- PASS
Adderss :B0
Command Page00 :060200
Command Page01 :060201
Status Word :79
Status Byte :78
Status VOUT :7A
Status IOUT :7B
Status INPUT :7C
Status TEMPERATURE :7D
Status CML :7E
Status FANS :81
---------------------------------
Word SPEC: 0
Word SPEC: 0
Word SPEC: 0
Word SPEC: 0
Word SPEC: 0
Word SPEC: 0
Word SPEC: 0
Word SPEC: 0
Word SPEC_Page1: 0
Word SPEC_Page1: 0
Word SPEC_Page1: 0
Word SPEC_Page1: 0
Word SPEC_Page1: 0
Word SPEC_Page1: 0
Word SPEC_Page1: 0
Word SPEC_Page1: 0
Byte SPEC : 0
Byte SPEC : 0
Byte SPEC : 0
Byte SPEC : 0
Byte SPEC : 0
Byte SPEC : 0
Byte SPEC : 0
Byte SPEC : 0
VOUT SPEC : 0
VOUT SPEC : 0
VOUT SPEC : 0
VOUT SPEC : 0
VOUT SPEC : 0
VOUT SPEC : 0
VOUT SPEC : 0
VOUT SPEC : 0
Iout SPEC : 0
Iout SPEC : 0
Iout SPEC : 0
Iout SPEC : 0
Iout SPEC : 0
Iout SPEC : 0
Iout SPEC : 0
Iout SPEC : 0
Input SPEC : 0
Input SPEC : 0
Input SPEC : 0
Input SPEC : 0
Input SPEC : 0
Input SPEC : 0
Input SPEC : 0
Input SPEC : 0
Temperature SPEC : 0
Temperature SPEC : 0
Temperature SPEC : 0
Temperature SPEC : 0
Temperature SPEC : 0
Temperature SPEC : 0
Temperature SPEC : 0
Temperature SPEC : 0
CML SPEC : 0
CML SPEC : 0
CML SPEC : 0
CML SPEC : 0
CML SPEC : 0
CML SPEC : 0
CML SPEC : 0
CML SPEC : 0
FAN SPEC : 0
FAN SPEC : 0
FAN SPEC : 0
FAN SPEC : 0
FAN SPEC : 0
FAN SPEC : 0
FAN SPEC : 0
FAN SPEC : 0
----------------------------------
Word_Page_00 : 0
Word_Page_01 : 0
Status_Byte_P00 : 0
Status_Byte_P01 : 0
Status_VOUT_P00 : 0
Status_VOUT_P01 : 0
Status_IOUT_P00 : 0
Status_IOUT_P01 : 0
Status_INPUT_P00 : 0
Status_INPUT_P01 : 0
Status_TEM_P00 : 0
Status_TEM_P01 : 0
Status_CML_P00 : 0
Status_CML_P01 : 0
Status_FANS_P00 : 0
Status_FANS_P01 : 0
STEP.567(UUT Test seq.567) : AC Line Sag Surge 80611N-2_Multi_S5(115V-->132 PASS
ElapsedTime (S)= 19'375
Vin (V)= 115.00
Fin (Hz)= 60.00
Delay Time (ms)= 3000.00
Drop Time (ms)= 15000.00
Drop Recovery Time(ms)= 1000.00
Drop Voltage (v)= 132.25
Drop Frequency (Hz)= 50.00
Repeat Count = 1
Degree = 0
Duty cycle (%)= 100.000000
Load Loading Vpk Max Vpk Min Vpk High Vpk Low
Name (A/Ohm/V) (V) (V) (V) (V)
------------- ----------- --------- --------- --------- ---------
12V 79.500 12.810 11.590 12.208 12.184
12Vsb 2.500 12.600 11.400 12.026 12.011
PWOK 0.000 3.460 2.500 3.236 3.242
Vin_Good 0.000 3.460 2.500 3.232 3.231
SMBAlert 0.000 3.460 2.500 3.260 3.257
STEP.568(UUT Test seq.568) : I2C Read Status Multi_S6 ---- (0'109) -------- PASS
Adderss :B0
Command Page00 :060200
Command Page01 :060201
Status Word :79
Status Byte :78
Status VOUT :7A
Status IOUT :7B
Status INPUT :7C
Status TEMPERATURE :7D
Status CML :7E
Status FANS :81
---------------------------------
Word SPEC: 0
Word SPEC: 0
Word SPEC: 0
Word SPEC: 0
Word SPEC: 0
Word SPEC: 0
Word SPEC: 0
Word SPEC: 0
Word SPEC_Page1: 0
Word SPEC_Page1: 0
Word SPEC_Page1: 0
Word SPEC_Page1: 0
Word SPEC_Page1: 0
Word SPEC_Page1: 0
Word SPEC_Page1: 0
Word SPEC_Page1: 0
Byte SPEC : 0
Byte SPEC : 0
Byte SPEC : 0
Byte SPEC : 0
Byte SPEC : 0
Byte SPEC : 0
Byte SPEC : 0
Byte SPEC : 0
VOUT SPEC : 0
VOUT SPEC : 0
VOUT SPEC : 0
VOUT SPEC : 0
VOUT SPEC : 0
VOUT SPEC : 0
VOUT SPEC : 0
VOUT SPEC : 0
Iout SPEC : 0
Iout SPEC : 0
Iout SPEC : 0
Iout SPEC : 0
Iout SPEC : 0
Iout SPEC : 0
Iout SPEC : 0
Iout SPEC : 0
Input SPEC : 0
Input SPEC : 0
Input SPEC : 0
Input SPEC : 0
Input SPEC : 0
Input SPEC : 0
Input SPEC : 0
Input SPEC : 0
Temperature SPEC : 0
Temperature SPEC : 0
Temperature SPEC : 0
Temperature SPEC : 0
Temperature SPEC : 0
Temperature SPEC : 0
Temperature SPEC : 0
Temperature SPEC : 0
CML SPEC : 0
CML SPEC : 0
CML SPEC : 0
CML SPEC : 0
CML SPEC : 0
CML SPEC : 0
CML SPEC : 0
CML SPEC : 0
FAN SPEC : 0
FAN SPEC : 0
FAN SPEC : 0
FAN SPEC : 0
FAN SPEC : 0
FAN SPEC : 0
FAN SPEC : 0
FAN SPEC : 0
----------------------------------
Word_Page_00 : 0
Word_Page_01 : 0
Status_Byte_P00 : 0
Status_Byte_P01 : 0
Status_VOUT_P00 : 0
Status_VOUT_P01 : 0
Status_IOUT_P00 : 0
Status_IOUT_P01 : 0
Status_INPUT_P00 : 0
Status_INPUT_P01 : 0
Status_TEM_P00 : 0
Status_TEM_P01 : 0
Status_CML_P00 : 0
Status_CML_P01 : 0
Status_FANS_P00 : 0
Status_FANS_P01 : 0
STEP.569(UUT Test seq.569) : AC Source ON/OFF(input source)_Multi_S2 ---- ( PASS
(The Report Format of this Sequence was not found)
STEP.570(UUT Test seq.570) : Set Input Condition_Load_S4 ---- (0'031) ----- PASS
Vin (V)= 90.000
Fin (Hz)= 47.000
Load Loading
Name (A/Ohm/V)
------------- ----------
12V 49.9100
12Vsb 1.7500
PWOK 0.0000
Vin_Good 0.0000
SMBAlert 0.0000
STEP.571(UUT Test seq.571) : Set Drop Time ---- (0'000) ------------------- PASS
Drop Time= 10
STEP.572(UUT Test seq.572) : AC_DC Line Sag Surge 80611N-2_Multi_S2(90Vac - PASS
ElapsedTime (S)= 3'790
Vin (V)= 90.00
Fin (Hz)= 47.00
Delay Time (ms)= 3000.00
Drop Time (ms)= 10.00
Drop Recovery Time(ms)= 500.00
Drop Voltage (v)= 0.00
Drop Frequency (Hz)= 47.00
Repeat Count = 1
Degree = 0
Duty cycle (%)= 100.000000
Load Loading Vpk Max Vpk Min Vpk High Vpk Low
Name (A/Ohm/V) (V) (V) (V) (V)
------------- ----------- --------- --------- --------- ---------
12V 49.910 12.810 11.590 12.225 12.206
12Vsb 1.750 12.600 11.400 12.045 12.035
PWOK 0.000 3.460 2.500 3.240 3.247
Vin_Good 0.000 3.460 ********* 3.234 0.065
SMBAlert 0.000 3.460 ********* 3.257 3.257
STEP.573(UUT Test seq.573) : I2C Read Status Multi_S6(90Vac -->0Vac - 10ms- PASS
Adderss :B0
Command Page00 :060200
Command Page01 :060201
Status Word :79
Status Byte :78
Status VOUT :7A
Status IOUT :7B
Status INPUT :7C
Status TEMPERATURE :7D
Status CML :7E
Status FANS :81
---------------------------------
Word SPEC: 0
Word SPEC: 0
Word SPEC: 0
Word SPEC: 0
Word SPEC: 0
Word SPEC: 0
Word SPEC: 0
Word SPEC: 0
Word SPEC_Page1: 0
Word SPEC_Page1: 0
Word SPEC_Page1: 0
Word SPEC_Page1: 0
Word SPEC_Page1: 0
Word SPEC_Page1: 0
Word SPEC_Page1: 0
Word SPEC_Page1: 0
Byte SPEC : 0
Byte SPEC : 0
Byte SPEC : 0
Byte SPEC : 0
Byte SPEC : 0
Byte SPEC : 0
Byte SPEC : 0
Byte SPEC : 0
VOUT SPEC : 0
VOUT SPEC : 0
VOUT SPEC : 0
VOUT SPEC : 0
VOUT SPEC : 0
VOUT SPEC : 0
VOUT SPEC : 0
VOUT SPEC : 0
Iout SPEC : 0
Iout SPEC : 0
Iout SPEC : 0
Iout SPEC : 0
Iout SPEC : 0
Iout SPEC : 0
Iout SPEC : 0
Iout SPEC : 0
Input SPEC : 0
Input SPEC : 0
Input SPEC : 0
Input SPEC : 0
Input SPEC : 0
Input SPEC : 0
Input SPEC : 0
Input SPEC : 0
Temperature SPEC : 0
Temperature SPEC : 0
Temperature SPEC : 0
Temperature SPEC : 0
Temperature SPEC : 0
Temperature SPEC : 0
Temperature SPEC : 0
Temperature SPEC : 0
CML SPEC : 0
CML SPEC : 0
CML SPEC : 0
CML SPEC : 0
CML SPEC : 0
CML SPEC : 0
CML SPEC : 0
CML SPEC : 0
FAN SPEC : 0
FAN SPEC : 0
FAN SPEC : 0
FAN SPEC : 0
FAN SPEC : 0
FAN SPEC : 0
FAN SPEC : 0
FAN SPEC : 0
----------------------------------
Word_Page_00 : 0
Word_Page_01 : 0
Status_Byte_P00 : 0
Status_Byte_P01 : 0
Status_VOUT_P00 : 0
Status_VOUT_P01 : 0
Status_IOUT_P00 : 0
Status_IOUT_P01 : 0
Status_INPUT_P00 : 0
Status_INPUT_P01 : 0
Status_TEM_P00 : 0
Status_TEM_P01 : 0
Status_CML_P00 : 0
Status_CML_P01 : 0
Status_FANS_P00 : 0
Status_FANS_P01 : 0
STEP.574(UUT Test seq.574) : AC_DC Line Sag Surge 80611N-2_Multi_S2(90Vac - PASS
ElapsedTime (S)= 1'404
Vin (V)= 90.00
Fin (Hz)= 47.00
Delay Time (ms)= 500.00
Drop Time (ms)= 10.00
Drop Recovery Time(ms)= 500.00
Drop Voltage (v)= 0.00
Drop Frequency (Hz)= 47.00
Repeat Count = 1
Degree = 45
Duty cycle (%)= 100.000000
Load Loading Vpk Max Vpk Min Vpk High Vpk Low
Name (A/Ohm/V) (V) (V) (V) (V)
------------- ----------- --------- --------- --------- ---------
12V 49.910 12.810 11.590 12.225 12.206
12Vsb 1.750 12.600 11.400 12.046 12.035
PWOK 0.000 3.460 2.500 3.240 3.247
Vin_Good 0.000 3.460 ********* 3.232 0.064
SMBAlert 0.000 3.460 ********* 3.257 3.256
STEP.575(UUT Test seq.575) : I2C Read Status Multi_S6(90Vac -->0Vac - 10ms- PASS
Adderss :B0
Command Page00 :060200
Command Page01 :060201
Status Word :79
Status Byte :78
Status VOUT :7A
Status IOUT :7B
Status INPUT :7C
Status TEMPERATURE :7D
Status CML :7E
Status FANS :81
---------------------------------
Word SPEC: 0
Word SPEC: 0
Word SPEC: 0
Word SPEC: 0
Word SPEC: 0
Word SPEC: 0
Word SPEC: 0
Word SPEC: 0
Word SPEC_Page1: 0
Word SPEC_Page1: 0
Word SPEC_Page1: 0
Word SPEC_Page1: 0
Word SPEC_Page1: 0
Word SPEC_Page1: 0
Word SPEC_Page1: 0
Word SPEC_Page1: 0
Byte SPEC : 0
Byte SPEC : 0
Byte SPEC : 0
Byte SPEC : 0
Byte SPEC : 0
Byte SPEC : 0
Byte SPEC : 0
Byte SPEC : 0
VOUT SPEC : 0
VOUT SPEC : 0
VOUT SPEC : 0
VOUT SPEC : 0
VOUT SPEC : 0
VOUT SPEC : 0
VOUT SPEC : 0
VOUT SPEC : 0
Iout SPEC : 0
Iout SPEC : 0
Iout SPEC : 0
Iout SPEC : 0
Iout SPEC : 0
Iout SPEC : 0
Iout SPEC : 0
Iout SPEC : 0
Input SPEC : 0
Input SPEC : 0
Input SPEC : 0
Input SPEC : 0
Input SPEC : 0
Input SPEC : 0
Input SPEC : 0
Input SPEC : 0
Temperature SPEC : 0
Temperature SPEC : 0
Temperature SPEC : 0
Temperature SPEC : 0
Temperature SPEC : 0
Temperature SPEC : 0
Temperature SPEC : 0
Temperature SPEC : 0
CML SPEC : 0
CML SPEC : 0
CML SPEC : 0
CML SPEC : 0
CML SPEC : 0
CML SPEC : 0
CML SPEC : 0
CML SPEC : 0
FAN SPEC : 0
FAN SPEC : 0
FAN SPEC : 0
FAN SPEC : 0
FAN SPEC : 0
FAN SPEC : 0
FAN SPEC : 0
FAN SPEC : 0
----------------------------------
Word_Page_00 : 0
Word_Page_01 : 0
Status_Byte_P00 : 0
Status_Byte_P01 : 0
Status_VOUT_P00 : 0
Status_VOUT_P01 : 0
Status_IOUT_P00 : 0
Status_IOUT_P01 : 0
Status_INPUT_P00 : 0
Status_INPUT_P01 : 0
Status_TEM_P00 : 0
Status_TEM_P01 : 0
Status_CML_P00 : 0
Status_CML_P01 : 0
Status_FANS_P00 : 0
Status_FANS_P01 : 0
STEP.576(UUT Test seq.576) : AC_DC Line Sag Surge 80611N-2_Multi_S2(90Vac - PASS
ElapsedTime (S)= 1'279
Vin (V)= 90.00
Fin (Hz)= 47.00
Delay Time (ms)= 500.00
Drop Time (ms)= 10.00
Drop Recovery Time(ms)= 500.00
Drop Voltage (v)= 0.00
Drop Frequency (Hz)= 47.00
Repeat Count = 1
Degree = 90
Duty cycle (%)= 100.000000
Load Loading Vpk Max Vpk Min Vpk High Vpk Low
Name (A/Ohm/V) (V) (V) (V) (V)
------------- ----------- --------- --------- --------- ---------
12V 49.910 12.810 11.590 12.226 12.206
12Vsb 1.750 12.600 11.400 12.047 12.035
PWOK 0.000 3.460 2.500 3.240 3.246
Vin_Good 0.000 3.460 ********* 3.234 0.065
SMBAlert 0.000 3.460 ********* 3.257 3.257
STEP.577(UUT Test seq.577) : I2C Read Status Multi_S6(90Vac -->0Vac - 10ms- PASS
Adderss :B0
Command Page00 :060200
Command Page01 :060201
Status Word :79
Status Byte :78
Status VOUT :7A
Status IOUT :7B
Status INPUT :7C
Status TEMPERATURE :7D
Status CML :7E
Status FANS :81
---------------------------------
Word SPEC: 0
Word SPEC: 0
Word SPEC: 0
Word SPEC: 0
Word SPEC: 0
Word SPEC: 0
Word SPEC: 0
Word SPEC: 0
Word SPEC_Page1: 0
Word SPEC_Page1: 0
Word SPEC_Page1: 0
Word SPEC_Page1: 0
Word SPEC_Page1: 0
Word SPEC_Page1: 0
Word SPEC_Page1: 0
Word SPEC_Page1: 0
Byte SPEC : 0
Byte SPEC : 0
Byte SPEC : 0
Byte SPEC : 0
Byte SPEC : 0
Byte SPEC : 0
Byte SPEC : 0
Byte SPEC : 0
VOUT SPEC : 0
VOUT SPEC : 0
VOUT SPEC : 0
VOUT SPEC : 0
VOUT SPEC : 0
VOUT SPEC : 0
VOUT SPEC : 0
VOUT SPEC : 0
Iout SPEC : 0
Iout SPEC : 0
Iout SPEC : 0
Iout SPEC : 0
Iout SPEC : 0
Iout SPEC : 0
Iout SPEC : 0
Iout SPEC : 0
Input SPEC : 0
Input SPEC : 0
Input SPEC : 0
Input SPEC : 0
Input SPEC : 0
Input SPEC : 0
Input SPEC : 0
Input SPEC : 0
Temperature SPEC : 0
Temperature SPEC : 0
Temperature SPEC : 0
Temperature SPEC : 0
Temperature SPEC : 0
Temperature SPEC : 0
Temperature SPEC : 0
Temperature SPEC : 0
CML SPEC : 0
CML SPEC : 0
CML SPEC : 0
CML SPEC : 0
CML SPEC : 0
CML SPEC : 0
CML SPEC : 0
CML SPEC : 0
FAN SPEC : 0
FAN SPEC : 0
FAN SPEC : 0
FAN SPEC : 0
FAN SPEC : 0
FAN SPEC : 0
FAN SPEC : 0
FAN SPEC : 0
----------------------------------
Word_Page_00 : 0
Word_Page_01 : 0
Status_Byte_P00 : 0
Status_Byte_P01 : 0
Status_VOUT_P00 : 0
Status_VOUT_P01 : 0
Status_IOUT_P00 : 0
Status_IOUT_P01 : 0
Status_INPUT_P00 : 0
Status_INPUT_P01 : 0
Status_TEM_P00 : 0
Status_TEM_P01 : 0
Status_CML_P00 : 0
Status_CML_P01 : 0
Status_FANS_P00 : 0
Status_FANS_P01 : 0
STEP.578(UUT Test seq.578) : AC_DC Line Sag Surge 80611N-2_Multi_S2(90Vac - PASS
ElapsedTime (S)= 1'373
Vin (V)= 90.00
Fin (Hz)= 47.00
Delay Time (ms)= 500.00
Drop Time (ms)= 10.00
Drop Recovery Time(ms)= 500.00
Drop Voltage (v)= 0.00
Drop Frequency (Hz)= 47.00
Repeat Count = 1
Degree =135
Duty cycle (%)= 100.000000
Load Loading Vpk Max Vpk Min Vpk High Vpk Low
Name (A/Ohm/V) (V) (V) (V) (V)
------------- ----------- --------- --------- --------- ---------
12V 49.910 12.810 11.590 12.225 12.206
12Vsb 1.750 12.600 11.400 12.047 12.035
PWOK 0.000 3.460 2.500 3.240 3.247
Vin_Good 0.000 3.460 ********* 3.233 0.063
SMBAlert 0.000 3.460 ********* 3.257 3.257
STEP.579(UUT Test seq.579) : I2C Read Status Multi_S6(90Vac -->0Vac - 10ms- PASS
Adderss :B0
Command Page00 :060200
Command Page01 :060201
Status Word :79
Status Byte :78
Status VOUT :7A
Status IOUT :7B
Status INPUT :7C
Status TEMPERATURE :7D
Status CML :7E
Status FANS :81
---------------------------------
Word SPEC: 0
Word SPEC: 0
Word SPEC: 0
Word SPEC: 0
Word SPEC: 0
Word SPEC: 0
Word SPEC: 0
Word SPEC: 0
Word SPEC_Page1: 0
Word SPEC_Page1: 0
Word SPEC_Page1: 0
Word SPEC_Page1: 0
Word SPEC_Page1: 0
Word SPEC_Page1: 0
Word SPEC_Page1: 0
Word SPEC_Page1: 0
Byte SPEC : 0
Byte SPEC : 0
Byte SPEC : 0
Byte SPEC : 0
Byte SPEC : 0
Byte SPEC : 0
Byte SPEC : 0
Byte SPEC : 0
VOUT SPEC : 0
VOUT SPEC : 0
VOUT SPEC : 0
VOUT SPEC : 0
VOUT SPEC : 0
VOUT SPEC : 0
VOUT SPEC : 0
VOUT SPEC : 0
Iout SPEC : 0
Iout SPEC : 0
Iout SPEC : 0
Iout SPEC : 0
Iout SPEC : 0
Iout SPEC : 0
Iout SPEC : 0
Iout SPEC : 0
Input SPEC : 0
Input SPEC : 0
Input SPEC : 0
Input SPEC : 0
Input SPEC : 0
Input SPEC : 0
Input SPEC : 0
Input SPEC : 0
Temperature SPEC : 0
Temperature SPEC : 0
Temperature SPEC : 0
Temperature SPEC : 0
Temperature SPEC : 0
Temperature SPEC : 0
Temperature SPEC : 0
Temperature SPEC : 0
CML SPEC : 0
CML SPEC : 0
CML SPEC : 0
CML SPEC : 0
CML SPEC : 0
CML SPEC : 0
CML SPEC : 0
CML SPEC : 0
FAN SPEC : 0
FAN SPEC : 0
FAN SPEC : 0
FAN SPEC : 0
FAN SPEC : 0
FAN SPEC : 0
FAN SPEC : 0
FAN SPEC : 0
----------------------------------
Word_Page_00 : 0
Word_Page_01 : 0
Status_Byte_P00 : 0
Status_Byte_P01 : 0
Status_VOUT_P00 : 0
Status_VOUT_P01 : 0
Status_IOUT_P00 : 0
Status_IOUT_P01 : 0
Status_INPUT_P00 : 0
Status_INPUT_P01 : 0
Status_TEM_P00 : 0
Status_TEM_P01 : 0
Status_CML_P00 : 0
Status_CML_P01 : 0
Status_FANS_P00 : 0
Status_FANS_P01 : 0
STEP.580(UUT Test seq.580) : AC_DC Line Sag Surge 80611N-2_Multi_S2(90Vac - PASS
ElapsedTime (S)= 1'388
Vin (V)= 90.00
Fin (Hz)= 47.00
Delay Time (ms)= 500.00
Drop Time (ms)= 10.00
Drop Recovery Time(ms)= 500.00
Drop Voltage (v)= 0.00
Drop Frequency (Hz)= 47.00
Repeat Count = 1
Degree =225
Duty cycle (%)= 100.000000
Load Loading Vpk Max Vpk Min Vpk High Vpk Low
Name (A/Ohm/V) (V) (V) (V) (V)
------------- ----------- --------- --------- --------- ---------
12V 49.910 12.810 11.590 12.226 12.207
12Vsb 1.750 12.600 11.400 12.047 12.035
PWOK 0.000 3.460 2.500 3.240 3.247
Vin_Good 0.000 3.460 ********* 3.232 0.065
SMBAlert 0.000 3.460 ********* 3.257 3.257
STEP.581(UUT Test seq.581) : I2C Read Status Multi_S6(90Vac -->0Vac - 10ms- PASS
Adderss :B0
Command Page00 :060200
Command Page01 :060201
Status Word :79
Status Byte :78
Status VOUT :7A
Status IOUT :7B
Status INPUT :7C
Status TEMPERATURE :7D
Status CML :7E
Status FANS :81
---------------------------------
Word SPEC: 0
Word SPEC: 0
Word SPEC: 0
Word SPEC: 0
Word SPEC: 0
Word SPEC: 0
Word SPEC: 0
Word SPEC: 0
Word SPEC_Page1: 0
Word SPEC_Page1: 0
Word SPEC_Page1: 0
Word SPEC_Page1: 0
Word SPEC_Page1: 0
Word SPEC_Page1: 0
Word SPEC_Page1: 0
Word SPEC_Page1: 0
Byte SPEC : 0
Byte SPEC : 0
Byte SPEC : 0
Byte SPEC : 0
Byte SPEC : 0
Byte SPEC : 0
Byte SPEC : 0
Byte SPEC : 0
VOUT SPEC : 0
VOUT SPEC : 0
VOUT SPEC : 0
VOUT SPEC : 0
VOUT SPEC : 0
VOUT SPEC : 0
VOUT SPEC : 0
VOUT SPEC : 0
Iout SPEC : 0
Iout SPEC : 0
Iout SPEC : 0
Iout SPEC : 0
Iout SPEC : 0
Iout SPEC : 0
Iout SPEC : 0
Iout SPEC : 0
Input SPEC : 0
Input SPEC : 0
Input SPEC : 0
Input SPEC : 0
Input SPEC : 0
Input SPEC : 0
Input SPEC : 0
Input SPEC : 0
Temperature SPEC : 0
Temperature SPEC : 0
Temperature SPEC : 0
Temperature SPEC : 0
Temperature SPEC : 0
Temperature SPEC : 0
Temperature SPEC : 0
Temperature SPEC : 0
CML SPEC : 0
CML SPEC : 0
CML SPEC : 0
CML SPEC : 0
CML SPEC : 0
CML SPEC : 0
CML SPEC : 0
CML SPEC : 0
FAN SPEC : 0
FAN SPEC : 0
FAN SPEC : 0
FAN SPEC : 0
FAN SPEC : 0
FAN SPEC : 0
FAN SPEC : 0
FAN SPEC : 0
----------------------------------
Word_Page_00 : 0
Word_Page_01 : 0
Status_Byte_P00 : 0
Status_Byte_P01 : 0
Status_VOUT_P00 : 0
Status_VOUT_P01 : 0
Status_IOUT_P00 : 0
Status_IOUT_P01 : 0
Status_INPUT_P00 : 0
Status_INPUT_P01 : 0
Status_TEM_P00 : 0
Status_TEM_P01 : 0
Status_CML_P00 : 0
Status_CML_P01 : 0
Status_FANS_P00 : 0
Status_FANS_P01 : 0
STEP.582(UUT Test seq.582) : AC_DC Line Sag Surge 80611N-2_Multi_S2(90Vac - PASS
ElapsedTime (S)= 1'264
Vin (V)= 90.00
Fin (Hz)= 47.00
Delay Time (ms)= 500.00
Drop Time (ms)= 10.00
Drop Recovery Time(ms)= 500.00
Drop Voltage (v)= 0.00
Drop Frequency (Hz)= 47.00
Repeat Count = 1
Degree =270
Duty cycle (%)= 100.000000
Load Loading Vpk Max Vpk Min Vpk High Vpk Low
Name (A/Ohm/V) (V) (V) (V) (V)
------------- ----------- --------- --------- --------- ---------
12V 49.910 12.810 11.590 12.226 12.206
12Vsb 1.750 12.600 11.400 12.049 12.035
PWOK 0.000 3.460 2.500 3.240 3.247
Vin_Good 0.000 3.460 ********* 3.234 0.063
SMBAlert 0.000 3.460 ********* 3.257 3.256
STEP.583(UUT Test seq.583) : I2C Read Status Multi_S6(90Vac -->0Vac - 10ms- PASS
Adderss :B0
Command Page00 :060200
Command Page01 :060201
Status Word :79
Status Byte :78
Status VOUT :7A
Status IOUT :7B
Status INPUT :7C
Status TEMPERATURE :7D
Status CML :7E
Status FANS :81
---------------------------------
Word SPEC: 0
Word SPEC: 0
Word SPEC: 0
Word SPEC: 0
Word SPEC: 0
Word SPEC: 0
Word SPEC: 0
Word SPEC: 0
Word SPEC_Page1: 0
Word SPEC_Page1: 0
Word SPEC_Page1: 0
Word SPEC_Page1: 0
Word SPEC_Page1: 0
Word SPEC_Page1: 0
Word SPEC_Page1: 0
Word SPEC_Page1: 0
Byte SPEC : 0
Byte SPEC : 0
Byte SPEC : 0
Byte SPEC : 0
Byte SPEC : 0
Byte SPEC : 0
Byte SPEC : 0
Byte SPEC : 0
VOUT SPEC : 0
VOUT SPEC : 0
VOUT SPEC : 0
VOUT SPEC : 0
VOUT SPEC : 0
VOUT SPEC : 0
VOUT SPEC : 0
VOUT SPEC : 0
Iout SPEC : 0
Iout SPEC : 0
Iout SPEC : 0
Iout SPEC : 0
Iout SPEC : 0
Iout SPEC : 0
Iout SPEC : 0
Iout SPEC : 0
Input SPEC : 0
Input SPEC : 0
Input SPEC : 0
Input SPEC : 0
Input SPEC : 0
Input SPEC : 0
Input SPEC : 0
Input SPEC : 0
Temperature SPEC : 0
Temperature SPEC : 0
Temperature SPEC : 0
Temperature SPEC : 0
Temperature SPEC : 0
Temperature SPEC : 0
Temperature SPEC : 0
Temperature SPEC : 0
CML SPEC : 0
CML SPEC : 0
CML SPEC : 0
CML SPEC : 0
CML SPEC : 0
CML SPEC : 0
CML SPEC : 0
CML SPEC : 0
FAN SPEC : 0
FAN SPEC : 0
FAN SPEC : 0
FAN SPEC : 0
FAN SPEC : 0
FAN SPEC : 0
FAN SPEC : 0
FAN SPEC : 0
----------------------------------
Word_Page_00 : 0
Word_Page_01 : 0
Status_Byte_P00 : 0
Status_Byte_P01 : 0
Status_VOUT_P00 : 0
Status_VOUT_P01 : 0
Status_IOUT_P00 : 0
Status_IOUT_P01 : 0
Status_INPUT_P00 : 0
Status_INPUT_P01 : 0
Status_TEM_P00 : 0
Status_TEM_P01 : 0
Status_CML_P00 : 0
Status_CML_P01 : 0
Status_FANS_P00 : 0
Status_FANS_P01 : 0
STEP.584(UUT Test seq.584) : AC_DC Line Sag Surge 80611N-2_Multi_S2(90Vac - PASS
ElapsedTime (S)= 1'420
Vin (V)= 90.00
Fin (Hz)= 47.00
Delay Time (ms)= 500.00
Drop Time (ms)= 10.00
Drop Recovery Time(ms)= 500.00
Drop Voltage (v)= 0.00
Drop Frequency (Hz)= 47.00
Repeat Count = 1
Degree =315
Duty cycle (%)= 100.000000
Load Loading Vpk Max Vpk Min Vpk High Vpk Low
Name (A/Ohm/V) (V) (V) (V) (V)
------------- ----------- --------- --------- --------- ---------
12V 49.910 12.810 11.590 12.226 12.205
12Vsb 1.750 12.600 11.400 12.047 12.035
PWOK 0.000 3.460 2.500 3.240 3.245
Vin_Good 0.000 3.460 ********* 3.235 0.065
SMBAlert 0.000 3.460 ********* 3.257 3.257
STEP.585(UUT Test seq.585) : I2C Read Status Multi_S6(90Vac -->0Vac - 10ms- PASS
Adderss :B0
Command Page00 :060200
Command Page01 :060201
Status Word :79
Status Byte :78
Status VOUT :7A
Status IOUT :7B
Status INPUT :7C
Status TEMPERATURE :7D
Status CML :7E
Status FANS :81
---------------------------------
Word SPEC: 0
Word SPEC: 0
Word SPEC: 0
Word SPEC: 0
Word SPEC: 0
Word SPEC: 0
Word SPEC: 0
Word SPEC: 0
Word SPEC_Page1: 0
Word SPEC_Page1: 0
Word SPEC_Page1: 0
Word SPEC_Page1: 0
Word SPEC_Page1: 0
Word SPEC_Page1: 0
Word SPEC_Page1: 0
Word SPEC_Page1: 0
Byte SPEC : 0
Byte SPEC : 0
Byte SPEC : 0
Byte SPEC : 0
Byte SPEC : 0
Byte SPEC : 0
Byte SPEC : 0
Byte SPEC : 0
VOUT SPEC : 0
VOUT SPEC : 0
VOUT SPEC : 0
VOUT SPEC : 0
VOUT SPEC : 0
VOUT SPEC : 0
VOUT SPEC : 0
VOUT SPEC : 0
Iout SPEC : 0
Iout SPEC : 0
Iout SPEC : 0
Iout SPEC : 0
Iout SPEC : 0
Iout SPEC : 0
Iout SPEC : 0
Iout SPEC : 0
Input SPEC : 0
Input SPEC : 0
Input SPEC : 0
Input SPEC : 0
Input SPEC : 0
Input SPEC : 0
Input SPEC : 0
Input SPEC : 0
Temperature SPEC : 0
Temperature SPEC : 0
Temperature SPEC : 0
Temperature SPEC : 0
Temperature SPEC : 0
Temperature SPEC : 0
Temperature SPEC : 0
Temperature SPEC : 0
CML SPEC : 0
CML SPEC : 0
CML SPEC : 0
CML SPEC : 0
CML SPEC : 0
CML SPEC : 0
CML SPEC : 0
CML SPEC : 0
FAN SPEC : 0
FAN SPEC : 0
FAN SPEC : 0
FAN SPEC : 0
FAN SPEC : 0
FAN SPEC : 0
FAN SPEC : 0
FAN SPEC : 0
----------------------------------
Word_Page_00 : 0
Word_Page_01 : 0
Status_Byte_P00 : 0
Status_Byte_P01 : 0
Status_VOUT_P00 : 0
Status_VOUT_P01 : 0
Status_IOUT_P00 : 0
Status_IOUT_P01 : 0
Status_INPUT_P00 : 0
Status_INPUT_P01 : 0
Status_TEM_P00 : 0
Status_TEM_P01 : 0
Status_CML_P00 : 0
Status_CML_P01 : 0
Status_FANS_P00 : 0
Status_FANS_P01 : 0
STEP.586(UUT Test seq.586) : AC Source ON/OFF(input source)_Multi_S2 ---- ( PASS
(The Report Format of this Sequence was not found)
STEP.587(UUT Test seq.587) : Set Input Condition_Load_S4 ---- (0'016) ----- PASS
Vin (V)= 100.000
Fin (Hz)= 60.000
Load Loading
Name (A/Ohm/V)
------------- ----------
12V 55.6500
12Vsb 1.7500
PWOK 0.0000
Vin_Good 0.0000
SMBAlert 0.0000
STEP.588(UUT Test seq.588) : Set Drop Time ---- (0'000) ------------------- PASS
Drop Time= 10
STEP.589(UUT Test seq.589) : AC_DC Line Sag Surge 80611N-2_Multi_S2(100Vac PASS
ElapsedTime (S)= 3'916
Vin (V)= 100.00
Fin (Hz)= 60.00
Delay Time (ms)= 3000.00
Drop Time (ms)= 10.00
Drop Recovery Time(ms)= 500.00
Drop Voltage (v)= 0.00
Drop Frequency (Hz)= 60.00
Repeat Count = 1
Degree = 0
Duty cycle (%)= 100.000000
Load Loading Vpk Max Vpk Min Vpk High Vpk Low
Name (A/Ohm/V) (V) (V) (V) (V)
------------- ----------- --------- --------- --------- ---------
12V 55.650 12.810 11.590 12.220 12.202
12Vsb 1.750 12.600 11.400 12.046 12.035
PWOK 0.000 3.460 2.500 3.240 3.245
Vin_Good 0.000 3.460 ********* 3.232 0.063
SMBAlert 0.000 3.460 ********* 3.257 3.255
STEP.590(UUT Test seq.590) : I2C Read Status Multi_S6(100Vac -->0Vac - 10ms PASS
Adderss :B0
Command Page00 :060200
Command Page01 :060201
Status Word :79
Status Byte :78
Status VOUT :7A
Status IOUT :7B
Status INPUT :7C
Status TEMPERATURE :7D
Status CML :7E
Status FANS :81
---------------------------------
Word SPEC: 0
Word SPEC: 0
Word SPEC: 0
Word SPEC: 0
Word SPEC: 0
Word SPEC: 0
Word SPEC: 0
Word SPEC: 0
Word SPEC_Page1: 0
Word SPEC_Page1: 0
Word SPEC_Page1: 0
Word SPEC_Page1: 0
Word SPEC_Page1: 0
Word SPEC_Page1: 0
Word SPEC_Page1: 0
Word SPEC_Page1: 0
Byte SPEC : 0
Byte SPEC : 0
Byte SPEC : 0
Byte SPEC : 0
Byte SPEC : 0
Byte SPEC : 0
Byte SPEC : 0
Byte SPEC : 0
VOUT SPEC : 0
VOUT SPEC : 0
VOUT SPEC : 0
VOUT SPEC : 0
VOUT SPEC : 0
VOUT SPEC : 0
VOUT SPEC : 0
VOUT SPEC : 0
Iout SPEC : 0
Iout SPEC : 0
Iout SPEC : 0
Iout SPEC : 0
Iout SPEC : 0
Iout SPEC : 0
Iout SPEC : 0
Iout SPEC : 0
Input SPEC : 0
Input SPEC : 0
Input SPEC : 0
Input SPEC : 0
Input SPEC : 0
Input SPEC : 0
Input SPEC : 0
Input SPEC : 0
Temperature SPEC : 0
Temperature SPEC : 0
Temperature SPEC : 0
Temperature SPEC : 0
Temperature SPEC : 0
Temperature SPEC : 0
Temperature SPEC : 0
Temperature SPEC : 0
CML SPEC : 0
CML SPEC : 0
CML SPEC : 0
CML SPEC : 0
CML SPEC : 0
CML SPEC : 0
CML SPEC : 0
CML SPEC : 0
FAN SPEC : 0
FAN SPEC : 0
FAN SPEC : 0
FAN SPEC : 0
FAN SPEC : 0
FAN SPEC : 0
FAN SPEC : 0
FAN SPEC : 0
----------------------------------
Word_Page_00 : 0
Word_Page_01 : 0
Status_Byte_P00 : 0
Status_Byte_P01 : 0
Status_VOUT_P00 : 0
Status_VOUT_P01 : 0
Status_IOUT_P00 : 0
Status_IOUT_P01 : 0
Status_INPUT_P00 : 0
Status_INPUT_P01 : 0
Status_TEM_P00 : 0
Status_TEM_P01 : 0
Status_CML_P00 : 0
Status_CML_P01 : 0
Status_FANS_P00 : 0
Status_FANS_P01 : 0
STEP.591(UUT Test seq.591) : AC_DC Line Sag Surge 80611N-2_Multi_S2(100Vac PASS
ElapsedTime (S)= 1'357
Vin (V)= 100.00
Fin (Hz)= 60.00
Delay Time (ms)= 500.00
Drop Time (ms)= 10.00
Drop Recovery Time(ms)= 500.00
Drop Voltage (v)= 0.00
Drop Frequency (Hz)= 60.00
Repeat Count = 1
Degree = 45
Duty cycle (%)= 100.000000
Load Loading Vpk Max Vpk Min Vpk High Vpk Low
Name (A/Ohm/V) (V) (V) (V) (V)
------------- ----------- --------- --------- --------- ---------
12V 55.650 12.810 11.590 12.221 12.203
12Vsb 1.750 12.600 11.400 12.047 12.035
PWOK 0.000 3.460 2.500 3.239 3.247
Vin_Good 0.000 3.460 ********* 3.232 0.064
SMBAlert 0.000 3.460 ********* 3.258 3.257
STEP.592(UUT Test seq.592) : I2C Read Status Multi_S6(100Vac -->0Vac - 10ms PASS
Adderss :B0
Command Page00 :060200
Command Page01 :060201
Status Word :79
Status Byte :78
Status VOUT :7A
Status IOUT :7B
Status INPUT :7C
Status TEMPERATURE :7D
Status CML :7E
Status FANS :81
---------------------------------
Word SPEC: 0
Word SPEC: 0
Word SPEC: 0
Word SPEC: 0
Word SPEC: 0
Word SPEC: 0
Word SPEC: 0
Word SPEC: 0
Word SPEC_Page1: 0
Word SPEC_Page1: 0
Word SPEC_Page1: 0
Word SPEC_Page1: 0
Word SPEC_Page1: 0
Word SPEC_Page1: 0
Word SPEC_Page1: 0
Word SPEC_Page1: 0
Byte SPEC : 0
Byte SPEC : 0
Byte SPEC : 0
Byte SPEC : 0
Byte SPEC : 0
Byte SPEC : 0
Byte SPEC : 0
Byte SPEC : 0
VOUT SPEC : 0
VOUT SPEC : 0
VOUT SPEC : 0
VOUT SPEC : 0
VOUT SPEC : 0
VOUT SPEC : 0
VOUT SPEC : 0
VOUT SPEC : 0
Iout SPEC : 0
Iout SPEC : 0
Iout SPEC : 0
Iout SPEC : 0
Iout SPEC : 0
Iout SPEC : 0
Iout SPEC : 0
Iout SPEC : 0
Input SPEC : 0
Input SPEC : 0
Input SPEC : 0
Input SPEC : 0
Input SPEC : 0
Input SPEC : 0
Input SPEC : 0
Input SPEC : 0
Temperature SPEC : 0
Temperature SPEC : 0
Temperature SPEC : 0
Temperature SPEC : 0
Temperature SPEC : 0
Temperature SPEC : 0
Temperature SPEC : 0
Temperature SPEC : 0
CML SPEC : 0
CML SPEC : 0
CML SPEC : 0
CML SPEC : 0
CML SPEC : 0
CML SPEC : 0
CML SPEC : 0
CML SPEC : 0
FAN SPEC : 0
FAN SPEC : 0
FAN SPEC : 0
FAN SPEC : 0
FAN SPEC : 0
FAN SPEC : 0
FAN SPEC : 0
FAN SPEC : 0
----------------------------------
Word_Page_00 : 0
Word_Page_01 : 0
Status_Byte_P00 : 0
Status_Byte_P01 : 0
Status_VOUT_P00 : 0
Status_VOUT_P01 : 0
Status_IOUT_P00 : 0
Status_IOUT_P01 : 0
Status_INPUT_P00 : 0
Status_INPUT_P01 : 0
Status_TEM_P00 : 0
Status_TEM_P01 : 0
Status_CML_P00 : 0
Status_CML_P01 : 0
Status_FANS_P00 : 0
Status_FANS_P01 : 0
STEP.593(UUT Test seq.593) : AC_DC Line Sag Surge 80611N-2_Multi_S2(100Vac PASS
ElapsedTime (S)= 1'373
Vin (V)= 100.00
Fin (Hz)= 60.00
Delay Time (ms)= 500.00
Drop Time (ms)= 10.00
Drop Recovery Time(ms)= 500.00
Drop Voltage (v)= 0.00
Drop Frequency (Hz)= 60.00
Repeat Count = 1
Degree = 90
Duty cycle (%)= 100.000000
Load Loading Vpk Max Vpk Min Vpk High Vpk Low
Name (A/Ohm/V) (V) (V) (V) (V)
------------- ----------- --------- --------- --------- ---------
12V 55.650 12.810 11.590 12.221 12.201
12Vsb 1.750 12.600 11.400 12.047 12.035
PWOK 0.000 3.460 2.500 3.238 3.247
Vin_Good 0.000 3.460 ********* 3.232 0.065
SMBAlert 0.000 3.460 ********* 3.258 3.257
STEP.594(UUT Test seq.594) : I2C Read Status Multi_S6(100Vac -->0Vac - 10ms PASS
Adderss :B0
Command Page00 :060200
Command Page01 :060201
Status Word :79
Status Byte :78
Status VOUT :7A
Status IOUT :7B
Status INPUT :7C
Status TEMPERATURE :7D
Status CML :7E
Status FANS :81
---------------------------------
Word SPEC: 0
Word SPEC: 0
Word SPEC: 0
Word SPEC: 0
Word SPEC: 0
Word SPEC: 0
Word SPEC: 0
Word SPEC: 0
Word SPEC_Page1: 0
Word SPEC_Page1: 0
Word SPEC_Page1: 0
Word SPEC_Page1: 0
Word SPEC_Page1: 0
Word SPEC_Page1: 0
Word SPEC_Page1: 0
Word SPEC_Page1: 0
Byte SPEC : 0
Byte SPEC : 0
Byte SPEC : 0
Byte SPEC : 0
Byte SPEC : 0
Byte SPEC : 0
Byte SPEC : 0
Byte SPEC : 0
VOUT SPEC : 0
VOUT SPEC : 0
VOUT SPEC : 0
VOUT SPEC : 0
VOUT SPEC : 0
VOUT SPEC : 0
VOUT SPEC : 0
VOUT SPEC : 0
Iout SPEC : 0
Iout SPEC : 0
Iout SPEC : 0
Iout SPEC : 0
Iout SPEC : 0
Iout SPEC : 0
Iout SPEC : 0
Iout SPEC : 0
Input SPEC : 0
Input SPEC : 0
Input SPEC : 0
Input SPEC : 0
Input SPEC : 0
Input SPEC : 0
Input SPEC : 0
Input SPEC : 0
Temperature SPEC : 0
Temperature SPEC : 0
Temperature SPEC : 0
Temperature SPEC : 0
Temperature SPEC : 0
Temperature SPEC : 0
Temperature SPEC : 0
Temperature SPEC : 0
CML SPEC : 0
CML SPEC : 0
CML SPEC : 0
CML SPEC : 0
CML SPEC : 0
CML SPEC : 0
CML SPEC : 0
CML SPEC : 0
FAN SPEC : 0
FAN SPEC : 0
FAN SPEC : 0
FAN SPEC : 0
FAN SPEC : 0
FAN SPEC : 0
FAN SPEC : 0
FAN SPEC : 0
----------------------------------
Word_Page_00 : 0
Word_Page_01 : 0
Status_Byte_P00 : 0
Status_Byte_P01 : 0
Status_VOUT_P00 : 0
Status_VOUT_P01 : 0
Status_IOUT_P00 : 0
Status_IOUT_P01 : 0
Status_INPUT_P00 : 0
Status_INPUT_P01 : 0
Status_TEM_P00 : 0
Status_TEM_P01 : 0
Status_CML_P00 : 0
Status_CML_P01 : 0
Status_FANS_P00 : 0
Status_FANS_P01 : 0
STEP.595(UUT Test seq.595) : AC_DC Line Sag Surge 80611N-2_Multi_S2(100Vac PASS
ElapsedTime (S)= 1'373
Vin (V)= 100.00
Fin (Hz)= 60.00
Delay Time (ms)= 500.00
Drop Time (ms)= 10.00
Drop Recovery Time(ms)= 500.00
Drop Voltage (v)= 0.00
Drop Frequency (Hz)= 60.00
Repeat Count = 1
Degree =135
Duty cycle (%)= 100.000000
Load Loading Vpk Max Vpk Min Vpk High Vpk Low
Name (A/Ohm/V) (V) (V) (V) (V)
------------- ----------- --------- --------- --------- ---------
12V 55.650 12.810 11.590 12.223 12.200
12Vsb 1.750 12.600 11.400 12.047 12.035
PWOK 0.000 3.460 2.500 3.239 3.247
Vin_Good 0.000 3.460 ********* 3.232 0.065
SMBAlert 0.000 3.460 ********* 3.257 3.257
STEP.596(UUT Test seq.596) : I2C Read Status Multi_S6(100Vac -->0Vac - 10ms PASS
Adderss :B0
Command Page00 :060200
Command Page01 :060201
Status Word :79
Status Byte :78
Status VOUT :7A
Status IOUT :7B
Status INPUT :7C
Status TEMPERATURE :7D
Status CML :7E
Status FANS :81
---------------------------------
Word SPEC: 0
Word SPEC: 0
Word SPEC: 0
Word SPEC: 0
Word SPEC: 0
Word SPEC: 0
Word SPEC: 0
Word SPEC: 0
Word SPEC_Page1: 0
Word SPEC_Page1: 0
Word SPEC_Page1: 0
Word SPEC_Page1: 0
Word SPEC_Page1: 0
Word SPEC_Page1: 0
Word SPEC_Page1: 0
Word SPEC_Page1: 0
Byte SPEC : 0
Byte SPEC : 0
Byte SPEC : 0
Byte SPEC : 0
Byte SPEC : 0
Byte SPEC : 0
Byte SPEC : 0
Byte SPEC : 0
VOUT SPEC : 0
VOUT SPEC : 0
VOUT SPEC : 0
VOUT SPEC : 0
VOUT SPEC : 0
VOUT SPEC : 0
VOUT SPEC : 0
VOUT SPEC : 0
Iout SPEC : 0
Iout SPEC : 0
Iout SPEC : 0
Iout SPEC : 0
Iout SPEC : 0
Iout SPEC : 0
Iout SPEC : 0
Iout SPEC : 0
Input SPEC : 0
Input SPEC : 0
Input SPEC : 0
Input SPEC : 0
Input SPEC : 0
Input SPEC : 0
Input SPEC : 0
Input SPEC : 0
Temperature SPEC : 0
Temperature SPEC : 0
Temperature SPEC : 0
Temperature SPEC : 0
Temperature SPEC : 0
Temperature SPEC : 0
Temperature SPEC : 0
Temperature SPEC : 0
CML SPEC : 0
CML SPEC : 0
CML SPEC : 0
CML SPEC : 0
CML SPEC : 0
CML SPEC : 0
CML SPEC : 0
CML SPEC : 0
FAN SPEC : 0
FAN SPEC : 0
FAN SPEC : 0
FAN SPEC : 0
FAN SPEC : 0
FAN SPEC : 0
FAN SPEC : 0
FAN SPEC : 0
----------------------------------
Word_Page_00 : 0
Word_Page_01 : 0
Status_Byte_P00 : 0
Status_Byte_P01 : 0
Status_VOUT_P00 : 0
Status_VOUT_P01 : 0
Status_IOUT_P00 : 0
Status_IOUT_P01 : 0
Status_INPUT_P00 : 0
Status_INPUT_P01 : 0
Status_TEM_P00 : 0
Status_TEM_P01 : 0
Status_CML_P00 : 0
Status_CML_P01 : 0
Status_FANS_P00 : 0
Status_FANS_P01 : 0
STEP.597(UUT Test seq.597) : AC_DC Line Sag Surge 80611N-2_Multi_S2(100Vac PASS
ElapsedTime (S)= 1'388
Vin (V)= 100.00
Fin (Hz)= 60.00
Delay Time (ms)= 500.00
Drop Time (ms)= 10.00
Drop Recovery Time(ms)= 500.00
Drop Voltage (v)= 0.00
Drop Frequency (Hz)= 60.00
Repeat Count = 1
Degree =225
Duty cycle (%)= 100.000000
Load Loading Vpk Max Vpk Min Vpk High Vpk Low
Name (A/Ohm/V) (V) (V) (V) (V)
------------- ----------- --------- --------- --------- ---------
12V 55.650 12.810 11.590 12.221 12.202
12Vsb 1.750 12.600 11.400 12.047 12.035
PWOK 0.000 3.460 2.500 3.238 3.246
Vin_Good 0.000 3.460 ********* 3.232 0.065
SMBAlert 0.000 3.460 ********* 3.257 3.258
STEP.598(UUT Test seq.598) : I2C Read Status Multi_S6(100Vac -->0Vac - 10ms PASS
Adderss :B0
Command Page00 :060200
Command Page01 :060201
Status Word :79
Status Byte :78
Status VOUT :7A
Status IOUT :7B
Status INPUT :7C
Status TEMPERATURE :7D
Status CML :7E
Status FANS :81
---------------------------------
Word SPEC: 0
Word SPEC: 0
Word SPEC: 0
Word SPEC: 0
Word SPEC: 0
Word SPEC: 0
Word SPEC: 0
Word SPEC: 0
Word SPEC_Page1: 0
Word SPEC_Page1: 0
Word SPEC_Page1: 0
Word SPEC_Page1: 0
Word SPEC_Page1: 0
Word SPEC_Page1: 0
Word SPEC_Page1: 0
Word SPEC_Page1: 0
Byte SPEC : 0
Byte SPEC : 0
Byte SPEC : 0
Byte SPEC : 0
Byte SPEC : 0
Byte SPEC : 0
Byte SPEC : 0
Byte SPEC : 0
VOUT SPEC : 0
VOUT SPEC : 0
VOUT SPEC : 0
VOUT SPEC : 0
VOUT SPEC : 0
VOUT SPEC : 0
VOUT SPEC : 0
VOUT SPEC : 0
Iout SPEC : 0
Iout SPEC : 0
Iout SPEC : 0
Iout SPEC : 0
Iout SPEC : 0
Iout SPEC : 0
Iout SPEC : 0
Iout SPEC : 0
Input SPEC : 0
Input SPEC : 0
Input SPEC : 0
Input SPEC : 0
Input SPEC : 0
Input SPEC : 0
Input SPEC : 0
Input SPEC : 0
Temperature SPEC : 0
Temperature SPEC : 0
Temperature SPEC : 0
Temperature SPEC : 0
Temperature SPEC : 0
Temperature SPEC : 0
Temperature SPEC : 0
Temperature SPEC : 0
CML SPEC : 0
CML SPEC : 0
CML SPEC : 0
CML SPEC : 0
CML SPEC : 0
CML SPEC : 0
CML SPEC : 0
CML SPEC : 0
FAN SPEC : 0
FAN SPEC : 0
FAN SPEC : 0
FAN SPEC : 0
FAN SPEC : 0
FAN SPEC : 0
FAN SPEC : 0
FAN SPEC : 0
----------------------------------
Word_Page_00 : 0
Word_Page_01 : 0
Status_Byte_P00 : 0
Status_Byte_P01 : 0
Status_VOUT_P00 : 0
Status_VOUT_P01 : 0
Status_IOUT_P00 : 0
Status_IOUT_P01 : 0
Status_INPUT_P00 : 0
Status_INPUT_P01 : 0
Status_TEM_P00 : 0
Status_TEM_P01 : 0
Status_CML_P00 : 0
Status_CML_P01 : 0
Status_FANS_P00 : 0
Status_FANS_P01 : 0
STEP.599(UUT Test seq.599) : AC_DC Line Sag Surge 80611N-2_Multi_S2(100Vac PASS
ElapsedTime (S)= 1'389
Vin (V)= 100.00
Fin (Hz)= 60.00
Delay Time (ms)= 500.00
Drop Time (ms)= 10.00
Drop Recovery Time(ms)= 500.00
Drop Voltage (v)= 0.00
Drop Frequency (Hz)= 60.00
Repeat Count = 1
Degree =270
Duty cycle (%)= 100.000000
Load Loading Vpk Max Vpk Min Vpk High Vpk Low
Name (A/Ohm/V) (V) (V) (V) (V)
------------- ----------- --------- --------- --------- ---------
12V 55.650 12.810 11.590 12.221 12.203
12Vsb 1.750 12.600 11.400 12.047 12.035
PWOK 0.000 3.460 2.500 3.240 3.247
Vin_Good 0.000 3.460 ********* 3.232 0.065
SMBAlert 0.000 3.460 ********* 3.257 3.257
STEP.600(UUT Test seq.600) : I2C Read Status Multi_S6(100Vac -->0Vac - 10ms PASS
Adderss :B0
Command Page00 :060200
Command Page01 :060201
Status Word :79
Status Byte :78
Status VOUT :7A
Status IOUT :7B
Status INPUT :7C
Status TEMPERATURE :7D
Status CML :7E
Status FANS :81
---------------------------------
Word SPEC: 0
Word SPEC: 0
Word SPEC: 0
Word SPEC: 0
Word SPEC: 0
Word SPEC: 0
Word SPEC: 0
Word SPEC: 0
Word SPEC_Page1: 0
Word SPEC_Page1: 0
Word SPEC_Page1: 0
Word SPEC_Page1: 0
Word SPEC_Page1: 0
Word SPEC_Page1: 0
Word SPEC_Page1: 0
Word SPEC_Page1: 0
Byte SPEC : 0
Byte SPEC : 0
Byte SPEC : 0
Byte SPEC : 0
Byte SPEC : 0
Byte SPEC : 0
Byte SPEC : 0
Byte SPEC : 0
VOUT SPEC : 0
VOUT SPEC : 0
VOUT SPEC : 0
VOUT SPEC : 0
VOUT SPEC : 0
VOUT SPEC : 0
VOUT SPEC : 0
VOUT SPEC : 0
Iout SPEC : 0
Iout SPEC : 0
Iout SPEC : 0
Iout SPEC : 0
Iout SPEC : 0
Iout SPEC : 0
Iout SPEC : 0
Iout SPEC : 0
Input SPEC : 0
Input SPEC : 0
Input SPEC : 0
Input SPEC : 0
Input SPEC : 0
Input SPEC : 0
Input SPEC : 0
Input SPEC : 0
Temperature SPEC : 0
Temperature SPEC : 0
Temperature SPEC : 0
Temperature SPEC : 0
Temperature SPEC : 0
Temperature SPEC : 0
Temperature SPEC : 0
Temperature SPEC : 0
CML SPEC : 0
CML SPEC : 0
CML SPEC : 0
CML SPEC : 0
CML SPEC : 0
CML SPEC : 0
CML SPEC : 0
CML SPEC : 0
FAN SPEC : 0
FAN SPEC : 0
FAN SPEC : 0
FAN SPEC : 0
FAN SPEC : 0
FAN SPEC : 0
FAN SPEC : 0
FAN SPEC : 0
----------------------------------
Word_Page_00 : 0
Word_Page_01 : 0
Status_Byte_P00 : 0
Status_Byte_P01 : 0
Status_VOUT_P00 : 0
Status_VOUT_P01 : 0
Status_IOUT_P00 : 0
Status_IOUT_P01 : 0
Status_INPUT_P00 : 0
Status_INPUT_P01 : 0
Status_TEM_P00 : 0
Status_TEM_P01 : 0
Status_CML_P00 : 0
Status_CML_P01 : 0
Status_FANS_P00 : 0
Status_FANS_P01 : 0
STEP.601(UUT Test seq.601) : AC_DC Line Sag Surge 80611N-2_Multi_S2(100Vac PASS
ElapsedTime (S)= 1'358
Vin (V)= 100.00
Fin (Hz)= 60.00
Delay Time (ms)= 500.00
Drop Time (ms)= 10.00
Drop Recovery Time(ms)= 500.00
Drop Voltage (v)= 0.00
Drop Frequency (Hz)= 60.00
Repeat Count = 1
Degree =315
Duty cycle (%)= 100.000000
Load Loading Vpk Max Vpk Min Vpk High Vpk Low
Name (A/Ohm/V) (V) (V) (V) (V)
------------- ----------- --------- --------- --------- ---------
12V 55.650 12.810 11.590 12.221 12.203
12Vsb 1.750 12.600 11.400 12.047 12.035
PWOK 0.000 3.460 2.500 3.240 3.247
Vin_Good 0.000 3.460 ********* 3.235 0.065
SMBAlert 0.000 3.460 ********* 3.257 3.257
STEP.602(UUT Test seq.602) : I2C Read Status Multi_S6(100Vac -->0Vac - 10ms PASS
Adderss :B0
Command Page00 :060200
Command Page01 :060201
Status Word :79
Status Byte :78
Status VOUT :7A
Status IOUT :7B
Status INPUT :7C
Status TEMPERATURE :7D
Status CML :7E
Status FANS :81
---------------------------------
Word SPEC: 0
Word SPEC: 0
Word SPEC: 0
Word SPEC: 0
Word SPEC: 0
Word SPEC: 0
Word SPEC: 0
Word SPEC: 0
Word SPEC_Page1: 0
Word SPEC_Page1: 0
Word SPEC_Page1: 0
Word SPEC_Page1: 0
Word SPEC_Page1: 0
Word SPEC_Page1: 0
Word SPEC_Page1: 0
Word SPEC_Page1: 0
Byte SPEC : 0
Byte SPEC : 0
Byte SPEC : 0
Byte SPEC : 0
Byte SPEC : 0
Byte SPEC : 0
Byte SPEC : 0
Byte SPEC : 0
VOUT SPEC : 0
VOUT SPEC : 0
VOUT SPEC : 0
VOUT SPEC : 0
VOUT SPEC : 0
VOUT SPEC : 0
VOUT SPEC : 0
VOUT SPEC : 0
Iout SPEC : 0
Iout SPEC : 0
Iout SPEC : 0
Iout SPEC : 0
Iout SPEC : 0
Iout SPEC : 0
Iout SPEC : 0
Iout SPEC : 0
Input SPEC : 0
Input SPEC : 0
Input SPEC : 0
Input SPEC : 0
Input SPEC : 0
Input SPEC : 0
Input SPEC : 0
Input SPEC : 0
Temperature SPEC : 0
Temperature SPEC : 0
Temperature SPEC : 0
Temperature SPEC : 0
Temperature SPEC : 0
Temperature SPEC : 0
Temperature SPEC : 0
Temperature SPEC : 0
CML SPEC : 0
CML SPEC : 0
CML SPEC : 0
CML SPEC : 0
CML SPEC : 0
CML SPEC : 0
CML SPEC : 0
CML SPEC : 0
FAN SPEC : 0
FAN SPEC : 0
FAN SPEC : 0
FAN SPEC : 0
FAN SPEC : 0
FAN SPEC : 0
FAN SPEC : 0
FAN SPEC : 0
----------------------------------
Word_Page_00 : 0
Word_Page_01 : 0
Status_Byte_P00 : 0
Status_Byte_P01 : 0
Status_VOUT_P00 : 0
Status_VOUT_P01 : 0
Status_IOUT_P00 : 0
Status_IOUT_P01 : 0
Status_INPUT_P00 : 0
Status_INPUT_P01 : 0
Status_TEM_P00 : 0
Status_TEM_P01 : 0
Status_CML_P00 : 0
Status_CML_P01 : 0
Status_FANS_P00 : 0
Status_FANS_P01 : 0
STEP.603(UUT Test seq.603) : AC Source ON/OFF(input source)_Multi_S2 ---- ( PASS
(The Report Format of this Sequence was not found)
STEP.604(UUT Test seq.604) : Set Input Condition_Load_S4 ---- (0'016) ----- PASS
Vin (V)= 180.000
Fin (Hz)= 47.000
Load Loading
Name (A/Ohm/V)
------------- ----------
12V 90.0900
12Vsb 1.7500
PWOK 0.0000
Vin_Good 0.0000
SMBAlert 0.0000
STEP.605(UUT Test seq.605) : Set Drop Time ---- (0'000) ------------------- PASS
Drop Time= 10
STEP.606(UUT Test seq.606) : AC_DC Line Sag Surge 80611N-2_Multi_S2(180Vac PASS
ElapsedTime (S)= 3'791
Vin (V)= 180.00
Fin (Hz)= 47.00
Delay Time (ms)= 3000.00
Drop Time (ms)= 10.00
Drop Recovery Time(ms)= 500.00
Drop Voltage (v)= 0.00
Drop Frequency (Hz)= 47.00
Repeat Count = 1
Degree = 0
Duty cycle (%)= 100.000000
Load Loading Vpk Max Vpk Min Vpk High Vpk Low
Name (A/Ohm/V) (V) (V) (V) (V)
------------- ----------- --------- --------- --------- ---------
12V 90.090 12.810 11.590 12.198 12.178
12Vsb 1.750 12.600 11.400 12.041 12.031
PWOK 0.000 3.460 2.500 3.235 3.242
Vin_Good 0.000 3.460 ********* 3.231 0.060
SMBAlert 0.000 3.460 ********* 3.260 3.258
STEP.607(UUT Test seq.607) : I2C Read Status Multi_S6(180Vac -->0Vac - 10ms PASS
Adderss :B0
Command Page00 :060200
Command Page01 :060201
Status Word :79
Status Byte :78
Status VOUT :7A
Status IOUT :7B
Status INPUT :7C
Status TEMPERATURE :7D
Status CML :7E
Status FANS :81
---------------------------------
Word SPEC: 0
Word SPEC: 0
Word SPEC: 0
Word SPEC: 0
Word SPEC: 0
Word SPEC: 0
Word SPEC: 0
Word SPEC: 0
Word SPEC_Page1: 0
Word SPEC_Page1: 0
Word SPEC_Page1: 0
Word SPEC_Page1: 0
Word SPEC_Page1: 0
Word SPEC_Page1: 0
Word SPEC_Page1: 0
Word SPEC_Page1: 0
Byte SPEC : 0
Byte SPEC : 0
Byte SPEC : 0
Byte SPEC : 0
Byte SPEC : 0
Byte SPEC : 0
Byte SPEC : 0
Byte SPEC : 0
VOUT SPEC : 0
VOUT SPEC : 0
VOUT SPEC : 0
VOUT SPEC : 0
VOUT SPEC : 0
VOUT SPEC : 0
VOUT SPEC : 0
VOUT SPEC : 0
Iout SPEC : 0
Iout SPEC : 0
Iout SPEC : 0
Iout SPEC : 0
Iout SPEC : 0
Iout SPEC : 0
Iout SPEC : 0
Iout SPEC : 0
Input SPEC : 0
Input SPEC : 0
Input SPEC : 0
Input SPEC : 0
Input SPEC : 0
Input SPEC : 0
Input SPEC : 0
Input SPEC : 0
Temperature SPEC : 0
Temperature SPEC : 0
Temperature SPEC : 0
Temperature SPEC : 0
Temperature SPEC : 0
Temperature SPEC : 0
Temperature SPEC : 0
Temperature SPEC : 0
CML SPEC : 0
CML SPEC : 0
CML SPEC : 0
CML SPEC : 0
CML SPEC : 0
CML SPEC : 0
CML SPEC : 0
CML SPEC : 0
FAN SPEC : 0
FAN SPEC : 0
FAN SPEC : 0
FAN SPEC : 0
FAN SPEC : 0
FAN SPEC : 0
FAN SPEC : 0
FAN SPEC : 0
----------------------------------
Word_Page_00 : 0
Word_Page_01 : 0
Status_Byte_P00 : 0
Status_Byte_P01 : 0
Status_VOUT_P00 : 0
Status_VOUT_P01 : 0
Status_IOUT_P00 : 0
Status_IOUT_P01 : 0
Status_INPUT_P00 : 0
Status_INPUT_P01 : 0
Status_TEM_P00 : 0
Status_TEM_P01 : 0
Status_CML_P00 : 0
Status_CML_P01 : 0
Status_FANS_P00 : 0
Status_FANS_P01 : 0
STEP.608(UUT Test seq.608) : AC_DC Line Sag Surge 80611N-2_Multi_S2(180Vac PASS
ElapsedTime (S)= 1'248
Vin (V)= 180.00
Fin (Hz)= 47.00
Delay Time (ms)= 500.00
Drop Time (ms)= 10.00
Drop Recovery Time(ms)= 500.00
Drop Voltage (v)= 0.00
Drop Frequency (Hz)= 47.00
Repeat Count = 1
Degree = 45
Duty cycle (%)= 100.000000
Load Loading Vpk Max Vpk Min Vpk High Vpk Low
Name (A/Ohm/V) (V) (V) (V) (V)
------------- ----------- --------- --------- --------- ---------
12V 90.090 12.810 11.590 12.199 12.180
12Vsb 1.750 12.600 11.400 12.044 12.035
PWOK 0.000 3.460 2.500 3.235 3.242
Vin_Good 0.000 3.460 ********* 3.230 0.060
SMBAlert 0.000 3.460 ********* 3.260 3.258
STEP.609(UUT Test seq.609) : I2C Read Status Multi_S6(180Vac -->0Vac - 10ms PASS
Adderss :B0
Command Page00 :060200
Command Page01 :060201
Status Word :79
Status Byte :78
Status VOUT :7A
Status IOUT :7B
Status INPUT :7C
Status TEMPERATURE :7D
Status CML :7E
Status FANS :81
---------------------------------
Word SPEC: 0
Word SPEC: 0
Word SPEC: 0
Word SPEC: 0
Word SPEC: 0
Word SPEC: 0
Word SPEC: 0
Word SPEC: 0
Word SPEC_Page1: 0
Word SPEC_Page1: 0
Word SPEC_Page1: 0
Word SPEC_Page1: 0
Word SPEC_Page1: 0
Word SPEC_Page1: 0
Word SPEC_Page1: 0
Word SPEC_Page1: 0
Byte SPEC : 0
Byte SPEC : 0
Byte SPEC : 0
Byte SPEC : 0
Byte SPEC : 0
Byte SPEC : 0
Byte SPEC : 0
Byte SPEC : 0
VOUT SPEC : 0
VOUT SPEC : 0
VOUT SPEC : 0
VOUT SPEC : 0
VOUT SPEC : 0
VOUT SPEC : 0
VOUT SPEC : 0
VOUT SPEC : 0
Iout SPEC : 0
Iout SPEC : 0
Iout SPEC : 0
Iout SPEC : 0
Iout SPEC : 0
Iout SPEC : 0
Iout SPEC : 0
Iout SPEC : 0
Input SPEC : 0
Input SPEC : 0
Input SPEC : 0
Input SPEC : 0
Input SPEC : 0
Input SPEC : 0
Input SPEC : 0
Input SPEC : 0
Temperature SPEC : 0
Temperature SPEC : 0
Temperature SPEC : 0
Temperature SPEC : 0
Temperature SPEC : 0
Temperature SPEC : 0
Temperature SPEC : 0
Temperature SPEC : 0
CML SPEC : 0
CML SPEC : 0
CML SPEC : 0
CML SPEC : 0
CML SPEC : 0
CML SPEC : 0
CML SPEC : 0
CML SPEC : 0
FAN SPEC : 0
FAN SPEC : 0
FAN SPEC : 0
FAN SPEC : 0
FAN SPEC : 0
FAN SPEC : 0
FAN SPEC : 0
FAN SPEC : 0
----------------------------------
Word_Page_00 : 0
Word_Page_01 : 0
Status_Byte_P00 : 0
Status_Byte_P01 : 0
Status_VOUT_P00 : 0
Status_VOUT_P01 : 0
Status_IOUT_P00 : 0
Status_IOUT_P01 : 0
Status_INPUT_P00 : 0
Status_INPUT_P01 : 0
Status_TEM_P00 : 0
Status_TEM_P01 : 0
Status_CML_P00 : 0
Status_CML_P01 : 0
Status_FANS_P00 : 0
Status_FANS_P01 : 0
STEP.610(UUT Test seq.610) : AC_DC Line Sag Surge 80611N-2_Multi_S2(180Vac PASS
ElapsedTime (S)= 1'404
Vin (V)= 180.00
Fin (Hz)= 47.00
Delay Time (ms)= 500.00
Drop Time (ms)= 10.00
Drop Recovery Time(ms)= 500.00
Drop Voltage (v)= 0.00
Drop Frequency (Hz)= 47.00
Repeat Count = 1
Degree = 90
Duty cycle (%)= 100.000000
Load Loading Vpk Max Vpk Min Vpk High Vpk Low
Name (A/Ohm/V) (V) (V) (V) (V)
------------- ----------- --------- --------- --------- ---------
12V 90.090 12.810 11.590 12.198 12.179
12Vsb 1.750 12.600 11.400 12.042 12.034
PWOK 0.000 3.460 2.500 3.233 3.241
Vin_Good 0.000 3.460 ********* 3.230 0.060
SMBAlert 0.000 3.460 ********* 3.259 3.259
STEP.611(UUT Test seq.611) : I2C Read Status Multi_S6(180Vac -->0Vac - 10ms PASS
Adderss :B0
Command Page00 :060200
Command Page01 :060201
Status Word :79
Status Byte :78
Status VOUT :7A
Status IOUT :7B
Status INPUT :7C
Status TEMPERATURE :7D
Status CML :7E
Status FANS :81
---------------------------------
Word SPEC: 0
Word SPEC: 0
Word SPEC: 0
Word SPEC: 0
Word SPEC: 0
Word SPEC: 0
Word SPEC: 0
Word SPEC: 0
Word SPEC_Page1: 0
Word SPEC_Page1: 0
Word SPEC_Page1: 0
Word SPEC_Page1: 0
Word SPEC_Page1: 0
Word SPEC_Page1: 0
Word SPEC_Page1: 0
Word SPEC_Page1: 0
Byte SPEC : 0
Byte SPEC : 0
Byte SPEC : 0
Byte SPEC : 0
Byte SPEC : 0
Byte SPEC : 0
Byte SPEC : 0
Byte SPEC : 0
VOUT SPEC : 0
VOUT SPEC : 0
VOUT SPEC : 0
VOUT SPEC : 0
VOUT SPEC : 0
VOUT SPEC : 0
VOUT SPEC : 0
VOUT SPEC : 0
Iout SPEC : 0
Iout SPEC : 0
Iout SPEC : 0
Iout SPEC : 0
Iout SPEC : 0
Iout SPEC : 0
Iout SPEC : 0
Iout SPEC : 0
Input SPEC : 0
Input SPEC : 0
Input SPEC : 0
Input SPEC : 0
Input SPEC : 0
Input SPEC : 0
Input SPEC : 0
Input SPEC : 0
Temperature SPEC : 0
Temperature SPEC : 0
Temperature SPEC : 0
Temperature SPEC : 0
Temperature SPEC : 0
Temperature SPEC : 0
Temperature SPEC : 0
Temperature SPEC : 0
CML SPEC : 0
CML SPEC : 0
CML SPEC : 0
CML SPEC : 0
CML SPEC : 0
CML SPEC : 0
CML SPEC : 0
CML SPEC : 0
FAN SPEC : 0
FAN SPEC : 0
FAN SPEC : 0
FAN SPEC : 0
FAN SPEC : 0
FAN SPEC : 0
FAN SPEC : 0
FAN SPEC : 0
----------------------------------
Word_Page_00 : 0
Word_Page_01 : 0
Status_Byte_P00 : 0
Status_Byte_P01 : 0
Status_VOUT_P00 : 0
Status_VOUT_P01 : 0
Status_IOUT_P00 : 0
Status_IOUT_P01 : 0
Status_INPUT_P00 : 0
Status_INPUT_P01 : 0
Status_TEM_P00 : 0
Status_TEM_P01 : 0
Status_CML_P00 : 0
Status_CML_P01 : 0
Status_FANS_P00 : 0
Status_FANS_P01 : 0
STEP.612(UUT Test seq.612) : AC_DC Line Sag Surge 80611N-2_Multi_S2(180Vac PASS
ElapsedTime (S)= 1'389
Vin (V)= 180.00
Fin (Hz)= 47.00
Delay Time (ms)= 500.00
Drop Time (ms)= 10.00
Drop Recovery Time(ms)= 500.00
Drop Voltage (v)= 0.00
Drop Frequency (Hz)= 47.00
Repeat Count = 1
Degree =135
Duty cycle (%)= 100.000000
Load Loading Vpk Max Vpk Min Vpk High Vpk Low
Name (A/Ohm/V) (V) (V) (V) (V)
------------- ----------- --------- --------- --------- ---------
12V 90.090 12.810 11.590 12.199 12.179
12Vsb 1.750 12.600 11.400 12.041 12.035
PWOK 0.000 3.460 2.500 3.233 3.242
Vin_Good 0.000 3.460 ********* 3.231 0.060
SMBAlert 0.000 3.460 ********* 3.259 3.258
STEP.613(UUT Test seq.613) : I2C Read Status Multi_S6(180Vac -->0Vac - 10ms PASS
Adderss :B0
Command Page00 :060200
Command Page01 :060201
Status Word :79
Status Byte :78
Status VOUT :7A
Status IOUT :7B
Status INPUT :7C
Status TEMPERATURE :7D
Status CML :7E
Status FANS :81
---------------------------------
Word SPEC: 0
Word SPEC: 0
Word SPEC: 0
Word SPEC: 0
Word SPEC: 0
Word SPEC: 0
Word SPEC: 0
Word SPEC: 0
Word SPEC_Page1: 0
Word SPEC_Page1: 0
Word SPEC_Page1: 0
Word SPEC_Page1: 0
Word SPEC_Page1: 0
Word SPEC_Page1: 0
Word SPEC_Page1: 0
Word SPEC_Page1: 0
Byte SPEC : 0
Byte SPEC : 0
Byte SPEC : 0
Byte SPEC : 0
Byte SPEC : 0
Byte SPEC : 0
Byte SPEC : 0
Byte SPEC : 0
VOUT SPEC : 0
VOUT SPEC : 0
VOUT SPEC : 0
VOUT SPEC : 0
VOUT SPEC : 0
VOUT SPEC : 0
VOUT SPEC : 0
VOUT SPEC : 0
Iout SPEC : 0
Iout SPEC : 0
Iout SPEC : 0
Iout SPEC : 0
Iout SPEC : 0
Iout SPEC : 0
Iout SPEC : 0
Iout SPEC : 0
Input SPEC : 0
Input SPEC : 0
Input SPEC : 0
Input SPEC : 0
Input SPEC : 0
Input SPEC : 0
Input SPEC : 0
Input SPEC : 0
Temperature SPEC : 0
Temperature SPEC : 0
Temperature SPEC : 0
Temperature SPEC : 0
Temperature SPEC : 0
Temperature SPEC : 0
Temperature SPEC : 0
Temperature SPEC : 0
CML SPEC : 0
CML SPEC : 0
CML SPEC : 0
CML SPEC : 0
CML SPEC : 0
CML SPEC : 0
CML SPEC : 0
CML SPEC : 0
FAN SPEC : 0
FAN SPEC : 0
FAN SPEC : 0
FAN SPEC : 0
FAN SPEC : 0
FAN SPEC : 0
FAN SPEC : 0
FAN SPEC : 0
----------------------------------
Word_Page_00 : 0
Word_Page_01 : 0
Status_Byte_P00 : 0
Status_Byte_P01 : 0
Status_VOUT_P00 : 0
Status_VOUT_P01 : 0
Status_IOUT_P00 : 0
Status_IOUT_P01 : 0
Status_INPUT_P00 : 0
Status_INPUT_P01 : 0
Status_TEM_P00 : 0
Status_TEM_P01 : 0
Status_CML_P00 : 0
Status_CML_P01 : 0
Status_FANS_P00 : 0
Status_FANS_P01 : 0
STEP.614(UUT Test seq.614) : AC_DC Line Sag Surge 80611N-2_Multi_S2(180Vac PASS
ElapsedTime (S)= 1'404
Vin (V)= 180.00
Fin (Hz)= 47.00
Delay Time (ms)= 500.00
Drop Time (ms)= 10.00
Drop Recovery Time(ms)= 500.00
Drop Voltage (v)= 0.00
Drop Frequency (Hz)= 47.00
Repeat Count = 1
Degree =225
Duty cycle (%)= 100.000000
Load Loading Vpk Max Vpk Min Vpk High Vpk Low
Name (A/Ohm/V) (V) (V) (V) (V)
------------- ----------- --------- --------- --------- ---------
12V 90.090 12.810 11.590 12.199 12.180
12Vsb 1.750 12.600 11.400 12.043 12.034
PWOK 0.000 3.460 2.500 3.235 3.241
Vin_Good 0.000 3.460 ********* 3.232 0.061
SMBAlert 0.000 3.460 ********* 3.260 3.257
STEP.615(UUT Test seq.615) : I2C Read Status Multi_S6(180Vac -->0Vac - 10ms PASS
Adderss :B0
Command Page00 :060200
Command Page01 :060201
Status Word :79
Status Byte :78
Status VOUT :7A
Status IOUT :7B
Status INPUT :7C
Status TEMPERATURE :7D
Status CML :7E
Status FANS :81
---------------------------------
Word SPEC: 0
Word SPEC: 0
Word SPEC: 0
Word SPEC: 0
Word SPEC: 0
Word SPEC: 0
Word SPEC: 0
Word SPEC: 0
Word SPEC_Page1: 0
Word SPEC_Page1: 0
Word SPEC_Page1: 0
Word SPEC_Page1: 0
Word SPEC_Page1: 0
Word SPEC_Page1: 0
Word SPEC_Page1: 0
Word SPEC_Page1: 0
Byte SPEC : 0
Byte SPEC : 0
Byte SPEC : 0
Byte SPEC : 0
Byte SPEC : 0
Byte SPEC : 0
Byte SPEC : 0
Byte SPEC : 0
VOUT SPEC : 0
VOUT SPEC : 0
VOUT SPEC : 0
VOUT SPEC : 0
VOUT SPEC : 0
VOUT SPEC : 0
VOUT SPEC : 0
VOUT SPEC : 0
Iout SPEC : 0
Iout SPEC : 0
Iout SPEC : 0
Iout SPEC : 0
Iout SPEC : 0
Iout SPEC : 0
Iout SPEC : 0
Iout SPEC : 0
Input SPEC : 0
Input SPEC : 0
Input SPEC : 0
Input SPEC : 0
Input SPEC : 0
Input SPEC : 0
Input SPEC : 0
Input SPEC : 0
Temperature SPEC : 0
Temperature SPEC : 0
Temperature SPEC : 0
Temperature SPEC : 0
Temperature SPEC : 0
Temperature SPEC : 0
Temperature SPEC : 0
Temperature SPEC : 0
CML SPEC : 0
CML SPEC : 0
CML SPEC : 0
CML SPEC : 0
CML SPEC : 0
CML SPEC : 0
CML SPEC : 0
CML SPEC : 0
FAN SPEC : 0
FAN SPEC : 0
FAN SPEC : 0
FAN SPEC : 0
FAN SPEC : 0
FAN SPEC : 0
FAN SPEC : 0
FAN SPEC : 0
----------------------------------
Word_Page_00 : 0
Word_Page_01 : 0
Status_Byte_P00 : 0
Status_Byte_P01 : 0
Status_VOUT_P00 : 0
Status_VOUT_P01 : 0
Status_IOUT_P00 : 0
Status_IOUT_P01 : 0
Status_INPUT_P00 : 0
Status_INPUT_P01 : 0
Status_TEM_P00 : 0
Status_TEM_P01 : 0
Status_CML_P00 : 0
Status_CML_P01 : 0
Status_FANS_P00 : 0
Status_FANS_P01 : 0
STEP.616(UUT Test seq.616) : AC_DC Line Sag Surge 80611N-2_Multi_S2(180Vac PASS
ElapsedTime (S)= 1'373
Vin (V)= 180.00
Fin (Hz)= 47.00
Delay Time (ms)= 500.00
Drop Time (ms)= 10.00
Drop Recovery Time(ms)= 500.00
Drop Voltage (v)= 0.00
Drop Frequency (Hz)= 47.00
Repeat Count = 1
Degree =270
Duty cycle (%)= 100.000000
Load Loading Vpk Max Vpk Min Vpk High Vpk Low
Name (A/Ohm/V) (V) (V) (V) (V)
------------- ----------- --------- --------- --------- ---------
12V 90.090 12.810 11.590 12.199 12.180
12Vsb 1.750 12.600 11.400 12.042 12.034
PWOK 0.000 3.460 2.500 3.233 3.241
Vin_Good 0.000 3.460 ********* 3.230 0.061
SMBAlert 0.000 3.460 ********* 3.260 3.257
STEP.617(UUT Test seq.617) : I2C Read Status Multi_S6(180Vac -->0Vac - 10ms PASS
Adderss :B0
Command Page00 :060200
Command Page01 :060201
Status Word :79
Status Byte :78
Status VOUT :7A
Status IOUT :7B
Status INPUT :7C
Status TEMPERATURE :7D
Status CML :7E
Status FANS :81
---------------------------------
Word SPEC: 0
Word SPEC: 0
Word SPEC: 0
Word SPEC: 0
Word SPEC: 0
Word SPEC: 0
Word SPEC: 0
Word SPEC: 0
Word SPEC_Page1: 0
Word SPEC_Page1: 0
Word SPEC_Page1: 0
Word SPEC_Page1: 0
Word SPEC_Page1: 0
Word SPEC_Page1: 0
Word SPEC_Page1: 0
Word SPEC_Page1: 0
Byte SPEC : 0
Byte SPEC : 0
Byte SPEC : 0
Byte SPEC : 0
Byte SPEC : 0
Byte SPEC : 0
Byte SPEC : 0
Byte SPEC : 0
VOUT SPEC : 0
VOUT SPEC : 0
VOUT SPEC : 0
VOUT SPEC : 0
VOUT SPEC : 0
VOUT SPEC : 0
VOUT SPEC : 0
VOUT SPEC : 0
Iout SPEC : 0
Iout SPEC : 0
Iout SPEC : 0
Iout SPEC : 0
Iout SPEC : 0
Iout SPEC : 0
Iout SPEC : 0
Iout SPEC : 0
Input SPEC : 0
Input SPEC : 0
Input SPEC : 0
Input SPEC : 0
Input SPEC : 0
Input SPEC : 0
Input SPEC : 0
Input SPEC : 0
Temperature SPEC : 0
Temperature SPEC : 0
Temperature SPEC : 0
Temperature SPEC : 0
Temperature SPEC : 0
Temperature SPEC : 0
Temperature SPEC : 0
Temperature SPEC : 0
CML SPEC : 0
CML SPEC : 0
CML SPEC : 0
CML SPEC : 0
CML SPEC : 0
CML SPEC : 0
CML SPEC : 0
CML SPEC : 0
FAN SPEC : 0
FAN SPEC : 0
FAN SPEC : 0
FAN SPEC : 0
FAN SPEC : 0
FAN SPEC : 0
FAN SPEC : 0
FAN SPEC : 0
----------------------------------
Word_Page_00 : 0
Word_Page_01 : 0
Status_Byte_P00 : 0
Status_Byte_P01 : 0
Status_VOUT_P00 : 0
Status_VOUT_P01 : 0
Status_IOUT_P00 : 0
Status_IOUT_P01 : 0
Status_INPUT_P00 : 0
Status_INPUT_P01 : 0
Status_TEM_P00 : 0
Status_TEM_P01 : 0
Status_CML_P00 : 0
Status_CML_P01 : 0
Status_FANS_P00 : 0
Status_FANS_P01 : 0
STEP.618(UUT Test seq.618) : AC_DC Line Sag Surge 80611N-2_Multi_S2(180Vac PASS
ElapsedTime (S)= 1'358
Vin (V)= 180.00
Fin (Hz)= 47.00
Delay Time (ms)= 500.00
Drop Time (ms)= 10.00
Drop Recovery Time(ms)= 500.00
Drop Voltage (v)= 0.00
Drop Frequency (Hz)= 47.00
Repeat Count = 1
Degree =315
Duty cycle (%)= 100.000000
Load Loading Vpk Max Vpk Min Vpk High Vpk Low
Name (A/Ohm/V) (V) (V) (V) (V)
------------- ----------- --------- --------- --------- ---------
12V 90.090 12.810 11.590 12.199 12.180
12Vsb 1.750 12.600 11.400 12.040 12.032
PWOK 0.000 3.460 2.500 3.235 3.240
Vin_Good 0.000 3.460 ********* 3.230 0.060
SMBAlert 0.000 3.460 ********* 3.259 3.260
STEP.619(UUT Test seq.619) : I2C Read Status Multi_S6(180Vac -->0Vac - 10ms PASS
Adderss :B0
Command Page00 :060200
Command Page01 :060201
Status Word :79
Status Byte :78
Status VOUT :7A
Status IOUT :7B
Status INPUT :7C
Status TEMPERATURE :7D
Status CML :7E
Status FANS :81
---------------------------------
Word SPEC: 0
Word SPEC: 0
Word SPEC: 0
Word SPEC: 0
Word SPEC: 0
Word SPEC: 0
Word SPEC: 0
Word SPEC: 0
Word SPEC_Page1: 0
Word SPEC_Page1: 0
Word SPEC_Page1: 0
Word SPEC_Page1: 0
Word SPEC_Page1: 0
Word SPEC_Page1: 0
Word SPEC_Page1: 0
Word SPEC_Page1: 0
Byte SPEC : 0
Byte SPEC : 0
Byte SPEC : 0
Byte SPEC : 0
Byte SPEC : 0
Byte SPEC : 0
Byte SPEC : 0
Byte SPEC : 0
VOUT SPEC : 0
VOUT SPEC : 0
VOUT SPEC : 0
VOUT SPEC : 0
VOUT SPEC : 0
VOUT SPEC : 0
VOUT SPEC : 0
VOUT SPEC : 0
Iout SPEC : 0
Iout SPEC : 0
Iout SPEC : 0
Iout SPEC : 0
Iout SPEC : 0
Iout SPEC : 0
Iout SPEC : 0
Iout SPEC : 0
Input SPEC : 0
Input SPEC : 0
Input SPEC : 0
Input SPEC : 0
Input SPEC : 0
Input SPEC : 0
Input SPEC : 0
Input SPEC : 0
Temperature SPEC : 0
Temperature SPEC : 0
Temperature SPEC : 0
Temperature SPEC : 0
Temperature SPEC : 0
Temperature SPEC : 0
Temperature SPEC : 0
Temperature SPEC : 0
CML SPEC : 0
CML SPEC : 0
CML SPEC : 0
CML SPEC : 0
CML SPEC : 0
CML SPEC : 0
CML SPEC : 0
CML SPEC : 0
FAN SPEC : 0
FAN SPEC : 0
FAN SPEC : 0
FAN SPEC : 0
FAN SPEC : 0
FAN SPEC : 0
FAN SPEC : 0
FAN SPEC : 0
----------------------------------
Word_Page_00 : 0
Word_Page_01 : 0
Status_Byte_P00 : 0
Status_Byte_P01 : 0
Status_VOUT_P00 : 0
Status_VOUT_P01 : 0
Status_IOUT_P00 : 0
Status_IOUT_P01 : 0
Status_INPUT_P00 : 0
Status_INPUT_P01 : 0
Status_TEM_P00 : 0
Status_TEM_P01 : 0
Status_CML_P00 : 0
Status_CML_P01 : 0
Status_FANS_P00 : 0
Status_FANS_P01 : 0
STEP.620(UUT Test seq.620) : AC Source ON/OFF(input source)_Multi_S2 ---- ( PASS
(The Report Format of this Sequence was not found)
STEP.621(UUT Test seq.621) : Set Input Condition_Load_S4 ---- (0'015) ----- PASS
Vin (V)= 200.000
Fin (Hz)= 50.000
Load Loading
Name (A/Ohm/V)
------------- ----------
12V 101.5700
12Vsb 1.7500
PWOK 0.0000
Vin_Good 0.0000
SMBAlert 0.0000
STEP.622(UUT Test seq.622) : Set Drop Time ---- (0'000) ------------------- PASS
Drop Time= 10
STEP.623(UUT Test seq.623) : AC_DC Line Sag Surge 80611N-2_Multi_S2(200Vac PASS
ElapsedTime (S)= 3'884
Vin (V)= 200.00
Fin (Hz)= 50.00
Delay Time (ms)= 3000.00
Drop Time (ms)= 10.00
Drop Recovery Time(ms)= 500.00
Drop Voltage (v)= 0.00
Drop Frequency (Hz)= 50.00
Repeat Count = 1
Degree = 0
Duty cycle (%)= 100.000000
Load Loading Vpk Max Vpk Min Vpk High Vpk Low
Name (A/Ohm/V) (V) (V) (V) (V)
------------- ----------- --------- --------- --------- ---------
12V 101.570 12.810 11.590 12.191 12.173
12Vsb 1.750 12.600 11.400 12.040 12.032
PWOK 0.000 3.460 2.500 3.232 3.239
Vin_Good 0.000 3.460 ********* 3.230 0.056
SMBAlert 0.000 3.460 ********* 3.260 3.259
STEP.624(UUT Test seq.624) : I2C Read Status Multi_S6(200Vac -->0Vac - 10ms PASS
Adderss :B0
Command Page00 :060200
Command Page01 :060201
Status Word :79
Status Byte :78
Status VOUT :7A
Status IOUT :7B
Status INPUT :7C
Status TEMPERATURE :7D
Status CML :7E
Status FANS :81
---------------------------------
Word SPEC: 0
Word SPEC: 0
Word SPEC: 0
Word SPEC: 0
Word SPEC: 0
Word SPEC: 0
Word SPEC: 0
Word SPEC: 0
Word SPEC_Page1: 0
Word SPEC_Page1: 0
Word SPEC_Page1: 0
Word SPEC_Page1: 0
Word SPEC_Page1: 0
Word SPEC_Page1: 0
Word SPEC_Page1: 0
Word SPEC_Page1: 0
Byte SPEC : 0
Byte SPEC : 0
Byte SPEC : 0
Byte SPEC : 0
Byte SPEC : 0
Byte SPEC : 0
Byte SPEC : 0
Byte SPEC : 0
VOUT SPEC : 0
VOUT SPEC : 0
VOUT SPEC : 0
VOUT SPEC : 0
VOUT SPEC : 0
VOUT SPEC : 0
VOUT SPEC : 0
VOUT SPEC : 0
Iout SPEC : 0
Iout SPEC : 0
Iout SPEC : 0
Iout SPEC : 0
Iout SPEC : 0
Iout SPEC : 0
Iout SPEC : 0
Iout SPEC : 0
Input SPEC : 0
Input SPEC : 0
Input SPEC : 0
Input SPEC : 0
Input SPEC : 0
Input SPEC : 0
Input SPEC : 0
Input SPEC : 0
Temperature SPEC : 0
Temperature SPEC : 0
Temperature SPEC : 0
Temperature SPEC : 0
Temperature SPEC : 0
Temperature SPEC : 0
Temperature SPEC : 0
Temperature SPEC : 0
CML SPEC : 0
CML SPEC : 0
CML SPEC : 0
CML SPEC : 0
CML SPEC : 0
CML SPEC : 0
CML SPEC : 0
CML SPEC : 0
FAN SPEC : 0
FAN SPEC : 0
FAN SPEC : 0
FAN SPEC : 0
FAN SPEC : 0
FAN SPEC : 0
FAN SPEC : 0
FAN SPEC : 0
----------------------------------
Word_Page_00 : 0
Word_Page_01 : 0
Status_Byte_P00 : 0
Status_Byte_P01 : 0
Status_VOUT_P00 : 0
Status_VOUT_P01 : 0
Status_IOUT_P00 : 0
Status_IOUT_P01 : 0
Status_INPUT_P00 : 0
Status_INPUT_P01 : 0
Status_TEM_P00 : 0
Status_TEM_P01 : 0
Status_CML_P00 : 0
Status_CML_P01 : 0
Status_FANS_P00 : 0
Status_FANS_P01 : 0
STEP.625(UUT Test seq.625) : AC_DC Line Sag Surge 80611N-2_Multi_S2(200Vac PASS
ElapsedTime (S)= 1'373
Vin (V)= 200.00
Fin (Hz)= 50.00
Delay Time (ms)= 500.00
Drop Time (ms)= 10.00
Drop Recovery Time(ms)= 500.00
Drop Voltage (v)= 0.00
Drop Frequency (Hz)= 50.00
Repeat Count = 1
Degree = 45
Duty cycle (%)= 100.000000
Load Loading Vpk Max Vpk Min Vpk High Vpk Low
Name (A/Ohm/V) (V) (V) (V) (V)
------------- ----------- --------- --------- --------- ---------
12V 101.570 12.810 11.590 12.193 12.172
12Vsb 1.750 12.600 11.400 12.040 12.032
PWOK 0.000 3.460 2.500 3.233 3.240
Vin_Good 0.000 3.460 ********* 3.229 0.058
SMBAlert 0.000 3.460 ********* 3.260 3.260
STEP.626(UUT Test seq.626) : I2C Read Status Multi_S6(200Vac -->0Vac - 10ms PASS
Adderss :B0
Command Page00 :060200
Command Page01 :060201
Status Word :79
Status Byte :78
Status VOUT :7A
Status IOUT :7B
Status INPUT :7C
Status TEMPERATURE :7D
Status CML :7E
Status FANS :81
---------------------------------
Word SPEC: 0
Word SPEC: 0
Word SPEC: 0
Word SPEC: 0
Word SPEC: 0
Word SPEC: 0
Word SPEC: 0
Word SPEC: 0
Word SPEC_Page1: 0
Word SPEC_Page1: 0
Word SPEC_Page1: 0
Word SPEC_Page1: 0
Word SPEC_Page1: 0
Word SPEC_Page1: 0
Word SPEC_Page1: 0
Word SPEC_Page1: 0
Byte SPEC : 0
Byte SPEC : 0
Byte SPEC : 0
Byte SPEC : 0
Byte SPEC : 0
Byte SPEC : 0
Byte SPEC : 0
Byte SPEC : 0
VOUT SPEC : 0
VOUT SPEC : 0
VOUT SPEC : 0
VOUT SPEC : 0
VOUT SPEC : 0
VOUT SPEC : 0
VOUT SPEC : 0
VOUT SPEC : 0
Iout SPEC : 0
Iout SPEC : 0
Iout SPEC : 0
Iout SPEC : 0
Iout SPEC : 0
Iout SPEC : 0
Iout SPEC : 0
Iout SPEC : 0
Input SPEC : 0
Input SPEC : 0
Input SPEC : 0
Input SPEC : 0
Input SPEC : 0
Input SPEC : 0
Input SPEC : 0
Input SPEC : 0
Temperature SPEC : 0
Temperature SPEC : 0
Temperature SPEC : 0
Temperature SPEC : 0
Temperature SPEC : 0
Temperature SPEC : 0
Temperature SPEC : 0
Temperature SPEC : 0
CML SPEC : 0
CML SPEC : 0
CML SPEC : 0
CML SPEC : 0
CML SPEC : 0
CML SPEC : 0
CML SPEC : 0
CML SPEC : 0
FAN SPEC : 0
FAN SPEC : 0
FAN SPEC : 0
FAN SPEC : 0
FAN SPEC : 0
FAN SPEC : 0
FAN SPEC : 0
FAN SPEC : 0
----------------------------------
Word_Page_00 : 0
Word_Page_01 : 0
Status_Byte_P00 : 0
Status_Byte_P01 : 0
Status_VOUT_P00 : 0
Status_VOUT_P01 : 0
Status_IOUT_P00 : 0
Status_IOUT_P01 : 0
Status_INPUT_P00 : 0
Status_INPUT_P01 : 0
Status_TEM_P00 : 0
Status_TEM_P01 : 0
Status_CML_P00 : 0
Status_CML_P01 : 0
Status_FANS_P00 : 0
Status_FANS_P01 : 0
STEP.627(UUT Test seq.627) : AC_DC Line Sag Surge 80611N-2_Multi_S2(200Vac PASS
ElapsedTime (S)= 1'373
Vin (V)= 200.00
Fin (Hz)= 50.00
Delay Time (ms)= 500.00
Drop Time (ms)= 10.00
Drop Recovery Time(ms)= 500.00
Drop Voltage (v)= 0.00
Drop Frequency (Hz)= 50.00
Repeat Count = 1
Degree = 90
Duty cycle (%)= 100.000000
Load Loading Vpk Max Vpk Min Vpk High Vpk Low
Name (A/Ohm/V) (V) (V) (V) (V)
------------- ----------- --------- --------- --------- ---------
12V 101.570 12.810 11.590 12.191 12.173
12Vsb 1.750 12.600 11.400 12.038 12.032
PWOK 0.000 3.460 2.500 3.232 3.239
Vin_Good 0.000 3.460 ********* 3.229 0.059
SMBAlert 0.000 3.460 ********* 3.260 3.259
STEP.628(UUT Test seq.628) : I2C Read Status Multi_S6(200Vac -->0Vac - 10ms PASS
Adderss :B0
Command Page00 :060200
Command Page01 :060201
Status Word :79
Status Byte :78
Status VOUT :7A
Status IOUT :7B
Status INPUT :7C
Status TEMPERATURE :7D
Status CML :7E
Status FANS :81
---------------------------------
Word SPEC: 0
Word SPEC: 0
Word SPEC: 0
Word SPEC: 0
Word SPEC: 0
Word SPEC: 0
Word SPEC: 0
Word SPEC: 0
Word SPEC_Page1: 0
Word SPEC_Page1: 0
Word SPEC_Page1: 0
Word SPEC_Page1: 0
Word SPEC_Page1: 0
Word SPEC_Page1: 0
Word SPEC_Page1: 0
Word SPEC_Page1: 0
Byte SPEC : 0
Byte SPEC : 0
Byte SPEC : 0
Byte SPEC : 0
Byte SPEC : 0
Byte SPEC : 0
Byte SPEC : 0
Byte SPEC : 0
VOUT SPEC : 0
VOUT SPEC : 0
VOUT SPEC : 0
VOUT SPEC : 0
VOUT SPEC : 0
VOUT SPEC : 0
VOUT SPEC : 0
VOUT SPEC : 0
Iout SPEC : 0
Iout SPEC : 0
Iout SPEC : 0
Iout SPEC : 0
Iout SPEC : 0
Iout SPEC : 0
Iout SPEC : 0
Iout SPEC : 0
Input SPEC : 0
Input SPEC : 0
Input SPEC : 0
Input SPEC : 0
Input SPEC : 0
Input SPEC : 0
Input SPEC : 0
Input SPEC : 0
Temperature SPEC : 0
Temperature SPEC : 0
Temperature SPEC : 0
Temperature SPEC : 0
Temperature SPEC : 0
Temperature SPEC : 0
Temperature SPEC : 0
Temperature SPEC : 0
CML SPEC : 0
CML SPEC : 0
CML SPEC : 0
CML SPEC : 0
CML SPEC : 0
CML SPEC : 0
CML SPEC : 0
CML SPEC : 0
FAN SPEC : 0
FAN SPEC : 0
FAN SPEC : 0
FAN SPEC : 0
FAN SPEC : 0
FAN SPEC : 0
FAN SPEC : 0
FAN SPEC : 0
----------------------------------
Word_Page_00 : 0
Word_Page_01 : 0
Status_Byte_P00 : 0
Status_Byte_P01 : 0
Status_VOUT_P00 : 0
Status_VOUT_P01 : 0
Status_IOUT_P00 : 0
Status_IOUT_P01 : 0
Status_INPUT_P00 : 0
Status_INPUT_P01 : 0
Status_TEM_P00 : 0
Status_TEM_P01 : 0
Status_CML_P00 : 0
Status_CML_P01 : 0
Status_FANS_P00 : 0
Status_FANS_P01 : 0
STEP.629(UUT Test seq.629) : AC_DC Line Sag Surge 80611N-2_Multi_S2(200Vac PASS
ElapsedTime (S)= 1'358
Vin (V)= 200.00
Fin (Hz)= 50.00
Delay Time (ms)= 500.00
Drop Time (ms)= 10.00
Drop Recovery Time(ms)= 500.00
Drop Voltage (v)= 0.00
Drop Frequency (Hz)= 50.00
Repeat Count = 1
Degree =135
Duty cycle (%)= 100.000000
Load Loading Vpk Max Vpk Min Vpk High Vpk Low
Name (A/Ohm/V) (V) (V) (V) (V)
------------- ----------- --------- --------- --------- ---------
12V 101.570 12.810 11.590 12.191 12.173
12Vsb 1.750 12.600 11.400 12.038 12.032
PWOK 0.000 3.460 2.500 3.232 3.240
Vin_Good 0.000 3.460 ********* 3.229 0.059
SMBAlert 0.000 3.460 ********* 3.260 3.258
STEP.630(UUT Test seq.630) : I2C Read Status Multi_S6(200Vac -->0Vac - 10ms PASS
Adderss :B0
Command Page00 :060200
Command Page01 :060201
Status Word :79
Status Byte :78
Status VOUT :7A
Status IOUT :7B
Status INPUT :7C
Status TEMPERATURE :7D
Status CML :7E
Status FANS :81
---------------------------------
Word SPEC: 0
Word SPEC: 0
Word SPEC: 0
Word SPEC: 0
Word SPEC: 0
Word SPEC: 0
Word SPEC: 0
Word SPEC: 0
Word SPEC_Page1: 0
Word SPEC_Page1: 0
Word SPEC_Page1: 0
Word SPEC_Page1: 0
Word SPEC_Page1: 0
Word SPEC_Page1: 0
Word SPEC_Page1: 0
Word SPEC_Page1: 0
Byte SPEC : 0
Byte SPEC : 0
Byte SPEC : 0
Byte SPEC : 0
Byte SPEC : 0
Byte SPEC : 0
Byte SPEC : 0
Byte SPEC : 0
VOUT SPEC : 0
VOUT SPEC : 0
VOUT SPEC : 0
VOUT SPEC : 0
VOUT SPEC : 0
VOUT SPEC : 0
VOUT SPEC : 0
VOUT SPEC : 0
Iout SPEC : 0
Iout SPEC : 0
Iout SPEC : 0
Iout SPEC : 0
Iout SPEC : 0
Iout SPEC : 0
Iout SPEC : 0
Iout SPEC : 0
Input SPEC : 0
Input SPEC : 0
Input SPEC : 0
Input SPEC : 0
Input SPEC : 0
Input SPEC : 0
Input SPEC : 0
Input SPEC : 0
Temperature SPEC : 0
Temperature SPEC : 0
Temperature SPEC : 0
Temperature SPEC : 0
Temperature SPEC : 0
Temperature SPEC : 0
Temperature SPEC : 0
Temperature SPEC : 0
CML SPEC : 0
CML SPEC : 0
CML SPEC : 0
CML SPEC : 0
CML SPEC : 0
CML SPEC : 0
CML SPEC : 0
CML SPEC : 0
FAN SPEC : 0
FAN SPEC : 0
FAN SPEC : 0
FAN SPEC : 0
FAN SPEC : 0
FAN SPEC : 0
FAN SPEC : 0
FAN SPEC : 0
----------------------------------
Word_Page_00 : 0
Word_Page_01 : 0
Status_Byte_P00 : 0
Status_Byte_P01 : 0
Status_VOUT_P00 : 0
Status_VOUT_P01 : 0
Status_IOUT_P00 : 0
Status_IOUT_P01 : 0
Status_INPUT_P00 : 0
Status_INPUT_P01 : 0
Status_TEM_P00 : 0
Status_TEM_P01 : 0
Status_CML_P00 : 0
Status_CML_P01 : 0
Status_FANS_P00 : 0
Status_FANS_P01 : 0
STEP.631(UUT Test seq.631) : AC_DC Line Sag Surge 80611N-2_Multi_S2(200Vac PASS
ElapsedTime (S)= 1'279
Vin (V)= 200.00
Fin (Hz)= 50.00
Delay Time (ms)= 500.00
Drop Time (ms)= 10.00
Drop Recovery Time(ms)= 500.00
Drop Voltage (v)= 0.00
Drop Frequency (Hz)= 50.00
Repeat Count = 1
Degree =225
Duty cycle (%)= 100.000000
Load Loading Vpk Max Vpk Min Vpk High Vpk Low
Name (A/Ohm/V) (V) (V) (V) (V)
------------- ----------- --------- --------- --------- ---------
12V 101.570 12.810 11.590 12.193 12.174
12Vsb 1.750 12.600 11.400 12.038 12.031
PWOK 0.000 3.460 2.500 3.233 3.238
Vin_Good 0.000 3.460 ********* 3.228 0.057
SMBAlert 0.000 3.460 ********* 3.260 3.260
STEP.632(UUT Test seq.632) : I2C Read Status Multi_S6(200Vac -->0Vac - 10ms PASS
Adderss :B0
Command Page00 :060200
Command Page01 :060201
Status Word :79
Status Byte :78
Status VOUT :7A
Status IOUT :7B
Status INPUT :7C
Status TEMPERATURE :7D
Status CML :7E
Status FANS :81
---------------------------------
Word SPEC: 0
Word SPEC: 0
Word SPEC: 0
Word SPEC: 0
Word SPEC: 0
Word SPEC: 0
Word SPEC: 0
Word SPEC: 0
Word SPEC_Page1: 0
Word SPEC_Page1: 0
Word SPEC_Page1: 0
Word SPEC_Page1: 0
Word SPEC_Page1: 0
Word SPEC_Page1: 0
Word SPEC_Page1: 0
Word SPEC_Page1: 0
Byte SPEC : 0
Byte SPEC : 0
Byte SPEC : 0
Byte SPEC : 0
Byte SPEC : 0
Byte SPEC : 0
Byte SPEC : 0
Byte SPEC : 0
VOUT SPEC : 0
VOUT SPEC : 0
VOUT SPEC : 0
VOUT SPEC : 0
VOUT SPEC : 0
VOUT SPEC : 0
VOUT SPEC : 0
VOUT SPEC : 0
Iout SPEC : 0
Iout SPEC : 0
Iout SPEC : 0
Iout SPEC : 0
Iout SPEC : 0
Iout SPEC : 0
Iout SPEC : 0
Iout SPEC : 0
Input SPEC : 0
Input SPEC : 0
Input SPEC : 0
Input SPEC : 0
Input SPEC : 0
Input SPEC : 0
Input SPEC : 0
Input SPEC : 0
Temperature SPEC : 0
Temperature SPEC : 0
Temperature SPEC : 0
Temperature SPEC : 0
Temperature SPEC : 0
Temperature SPEC : 0
Temperature SPEC : 0
Temperature SPEC : 0
CML SPEC : 0
CML SPEC : 0
CML SPEC : 0
CML SPEC : 0
CML SPEC : 0
CML SPEC : 0
CML SPEC : 0
CML SPEC : 0
FAN SPEC : 0
FAN SPEC : 0
FAN SPEC : 0
FAN SPEC : 0
FAN SPEC : 0
FAN SPEC : 0
FAN SPEC : 0
FAN SPEC : 0
----------------------------------
Word_Page_00 : 0
Word_Page_01 : 0
Status_Byte_P00 : 0
Status_Byte_P01 : 0
Status_VOUT_P00 : 0
Status_VOUT_P01 : 0
Status_IOUT_P00 : 0
Status_IOUT_P01 : 0
Status_INPUT_P00 : 0
Status_INPUT_P01 : 0
Status_TEM_P00 : 0
Status_TEM_P01 : 0
Status_CML_P00 : 0
Status_CML_P01 : 0
Status_FANS_P00 : 0
Status_FANS_P01 : 0
STEP.633(UUT Test seq.633) : AC_DC Line Sag Surge 80611N-2_Multi_S2(200Vac PASS
ElapsedTime (S)= 1'373
Vin (V)= 200.00
Fin (Hz)= 50.00
Delay Time (ms)= 500.00
Drop Time (ms)= 10.00
Drop Recovery Time(ms)= 500.00
Drop Voltage (v)= 0.00
Drop Frequency (Hz)= 50.00
Repeat Count = 1
Degree =270
Duty cycle (%)= 100.000000
Load Loading Vpk Max Vpk Min Vpk High Vpk Low
Name (A/Ohm/V) (V) (V) (V) (V)
------------- ----------- --------- --------- --------- ---------
12V 101.570 12.810 11.590 12.193 12.173
12Vsb 1.750 12.600 11.400 12.038 12.033
PWOK 0.000 3.460 2.500 3.231 3.240
Vin_Good 0.000 3.460 ********* 3.230 0.058
SMBAlert 0.000 3.460 ********* 3.260 3.258
STEP.634(UUT Test seq.634) : I2C Read Status Multi_S6(200Vac -->0Vac - 10ms PASS
Adderss :B0
Command Page00 :060200
Command Page01 :060201
Status Word :79
Status Byte :78
Status VOUT :7A
Status IOUT :7B
Status INPUT :7C
Status TEMPERATURE :7D
Status CML :7E
Status FANS :81
---------------------------------
Word SPEC: 0
Word SPEC: 0
Word SPEC: 0
Word SPEC: 0
Word SPEC: 0
Word SPEC: 0
Word SPEC: 0
Word SPEC: 0
Word SPEC_Page1: 0
Word SPEC_Page1: 0
Word SPEC_Page1: 0
Word SPEC_Page1: 0
Word SPEC_Page1: 0
Word SPEC_Page1: 0
Word SPEC_Page1: 0
Word SPEC_Page1: 0
Byte SPEC : 0
Byte SPEC : 0
Byte SPEC : 0
Byte SPEC : 0
Byte SPEC : 0
Byte SPEC : 0
Byte SPEC : 0
Byte SPEC : 0
VOUT SPEC : 0
VOUT SPEC : 0
VOUT SPEC : 0
VOUT SPEC : 0
VOUT SPEC : 0
VOUT SPEC : 0
VOUT SPEC : 0
VOUT SPEC : 0
Iout SPEC : 0
Iout SPEC : 0
Iout SPEC : 0
Iout SPEC : 0
Iout SPEC : 0
Iout SPEC : 0
Iout SPEC : 0
Iout SPEC : 0
Input SPEC : 0
Input SPEC : 0
Input SPEC : 0
Input SPEC : 0
Input SPEC : 0
Input SPEC : 0
Input SPEC : 0
Input SPEC : 0
Temperature SPEC : 0
Temperature SPEC : 0
Temperature SPEC : 0
Temperature SPEC : 0
Temperature SPEC : 0
Temperature SPEC : 0
Temperature SPEC : 0
Temperature SPEC : 0
CML SPEC : 0
CML SPEC : 0
CML SPEC : 0
CML SPEC : 0
CML SPEC : 0
CML SPEC : 0
CML SPEC : 0
CML SPEC : 0
FAN SPEC : 0
FAN SPEC : 0
FAN SPEC : 0
FAN SPEC : 0
FAN SPEC : 0
FAN SPEC : 0
FAN SPEC : 0
FAN SPEC : 0
----------------------------------
Word_Page_00 : 0
Word_Page_01 : 0
Status_Byte_P00 : 0
Status_Byte_P01 : 0
Status_VOUT_P00 : 0
Status_VOUT_P01 : 0
Status_IOUT_P00 : 0
Status_IOUT_P01 : 0
Status_INPUT_P00 : 0
Status_INPUT_P01 : 0
Status_TEM_P00 : 0
Status_TEM_P01 : 0
Status_CML_P00 : 0
Status_CML_P01 : 0
Status_FANS_P00 : 0
Status_FANS_P01 : 0
STEP.635(UUT Test seq.635) : AC_DC Line Sag Surge 80611N-2_Multi_S2(200Vac PASS
ElapsedTime (S)= 1'279
Vin (V)= 200.00
Fin (Hz)= 50.00
Delay Time (ms)= 500.00
Drop Time (ms)= 10.00
Drop Recovery Time(ms)= 500.00
Drop Voltage (v)= 0.00
Drop Frequency (Hz)= 50.00
Repeat Count = 1
Degree =315
Duty cycle (%)= 100.000000
Load Loading Vpk Max Vpk Min Vpk High Vpk Low
Name (A/Ohm/V) (V) (V) (V) (V)
------------- ----------- --------- --------- --------- ---------
12V 101.570 12.810 11.590 12.191 12.173
12Vsb 1.750 12.600 11.400 12.038 12.032
PWOK 0.000 3.460 2.500 3.232 3.241
Vin_Good 0.000 3.460 ********* 3.228 0.060
SMBAlert 0.000 3.460 ********* 3.260 3.258
STEP.636(UUT Test seq.636) : I2C Read Status Multi_S6(200Vac -->0Vac - 10ms PASS
Adderss :B0
Command Page00 :060200
Command Page01 :060201
Status Word :79
Status Byte :78
Status VOUT :7A
Status IOUT :7B
Status INPUT :7C
Status TEMPERATURE :7D
Status CML :7E
Status FANS :81
---------------------------------
Word SPEC: 0
Word SPEC: 0
Word SPEC: 0
Word SPEC: 0
Word SPEC: 0
Word SPEC: 0
Word SPEC: 0
Word SPEC: 0
Word SPEC_Page1: 0
Word SPEC_Page1: 0
Word SPEC_Page1: 0
Word SPEC_Page1: 0
Word SPEC_Page1: 0
Word SPEC_Page1: 0
Word SPEC_Page1: 0
Word SPEC_Page1: 0
Byte SPEC : 0
Byte SPEC : 0
Byte SPEC : 0
Byte SPEC : 0
Byte SPEC : 0
Byte SPEC : 0
Byte SPEC : 0
Byte SPEC : 0
VOUT SPEC : 0
VOUT SPEC : 0
VOUT SPEC : 0
VOUT SPEC : 0
VOUT SPEC : 0
VOUT SPEC : 0
VOUT SPEC : 0
VOUT SPEC : 0
Iout SPEC : 0
Iout SPEC : 0
Iout SPEC : 0
Iout SPEC : 0
Iout SPEC : 0
Iout SPEC : 0
Iout SPEC : 0
Iout SPEC : 0
Input SPEC : 0
Input SPEC : 0
Input SPEC : 0
Input SPEC : 0
Input SPEC : 0
Input SPEC : 0
Input SPEC : 0
Input SPEC : 0
Temperature SPEC : 0
Temperature SPEC : 0
Temperature SPEC : 0
Temperature SPEC : 0
Temperature SPEC : 0
Temperature SPEC : 0
Temperature SPEC : 0
Temperature SPEC : 0
CML SPEC : 0
CML SPEC : 0
CML SPEC : 0
CML SPEC : 0
CML SPEC : 0
CML SPEC : 0
CML SPEC : 0
CML SPEC : 0
FAN SPEC : 0
FAN SPEC : 0
FAN SPEC : 0
FAN SPEC : 0
FAN SPEC : 0
FAN SPEC : 0
FAN SPEC : 0
FAN SPEC : 0
----------------------------------
Word_Page_00 : 0
Word_Page_01 : 0
Status_Byte_P00 : 0
Status_Byte_P01 : 0
Status_VOUT_P00 : 0
Status_VOUT_P01 : 0
Status_IOUT_P00 : 0
Status_IOUT_P01 : 0
Status_INPUT_P00 : 0
Status_INPUT_P01 : 0
Status_TEM_P00 : 0
Status_TEM_P01 : 0
Status_CML_P00 : 0
Status_CML_P01 : 0
Status_FANS_P00 : 0
Status_FANS_P01 : 0
STEP.637(UUT Test seq.637) : AC Source ON/OFF(input source)_Multi_S2 ---- ( PASS
(The Report Format of this Sequence was not found)
STEP.638(UUT Test seq.638) : Set Input Condition_Load_S4 ---- (0'000) ----- PASS
Vin (V)= 220.000
Fin (Hz)= 50.000
Load Loading
Name (A/Ohm/V)
------------- ----------
12V 113.0500
12Vsb 1.7500
PWOK 0.0000
Vin_Good 0.0000
SMBAlert 0.0000
STEP.639(UUT Test seq.639) : Set Drop Time ---- (0'000) ------------------- PASS
Drop Time= 10
STEP.640(UUT Test seq.640) : AC_DC Line Sag Surge 80611N-2_Multi_S2(220Vac PASS
ElapsedTime (S)= 3'868
Vin (V)= 220.00
Fin (Hz)= 50.00
Delay Time (ms)= 3000.00
Drop Time (ms)= 10.00
Drop Recovery Time(ms)= 500.00
Drop Voltage (v)= 0.00
Drop Frequency (Hz)= 50.00
Repeat Count = 1
Degree = 0
Duty cycle (%)= 100.000000
Load Loading Vpk Max Vpk Min Vpk High Vpk Low
Name (A/Ohm/V) (V) (V) (V) (V)
------------- ----------- --------- --------- --------- ---------
12V 113.050 12.810 11.590 12.185 12.165
12Vsb 1.750 12.600 11.400 12.038 12.029
PWOK 0.000 3.460 2.500 3.232 3.238
Vin_Good 0.000 3.460 ********* 3.227 0.056
SMBAlert 0.000 3.460 ********* 3.262 3.258
STEP.641(UUT Test seq.641) : I2C Read Status Multi_S6(220Vac -->0Vac - 10ms PASS
Adderss :B0
Command Page00 :060200
Command Page01 :060201
Status Word :79
Status Byte :78
Status VOUT :7A
Status IOUT :7B
Status INPUT :7C
Status TEMPERATURE :7D
Status CML :7E
Status FANS :81
---------------------------------
Word SPEC: 0
Word SPEC: 0
Word SPEC: 0
Word SPEC: 0
Word SPEC: 0
Word SPEC: 0
Word SPEC: 0
Word SPEC: 0
Word SPEC_Page1: 0
Word SPEC_Page1: 0
Word SPEC_Page1: 0
Word SPEC_Page1: 0
Word SPEC_Page1: 0
Word SPEC_Page1: 0
Word SPEC_Page1: 0
Word SPEC_Page1: 0
Byte SPEC : 0
Byte SPEC : 0
Byte SPEC : 0
Byte SPEC : 0
Byte SPEC : 0
Byte SPEC : 0
Byte SPEC : 0
Byte SPEC : 0
VOUT SPEC : 0
VOUT SPEC : 0
VOUT SPEC : 0
VOUT SPEC : 0
VOUT SPEC : 0
VOUT SPEC : 0
VOUT SPEC : 0
VOUT SPEC : 0
Iout SPEC : 0
Iout SPEC : 0
Iout SPEC : 0
Iout SPEC : 0
Iout SPEC : 0
Iout SPEC : 0
Iout SPEC : 0
Iout SPEC : 0
Input SPEC : 0
Input SPEC : 0
Input SPEC : 0
Input SPEC : 0
Input SPEC : 0
Input SPEC : 0
Input SPEC : 0
Input SPEC : 0
Temperature SPEC : 0
Temperature SPEC : 0
Temperature SPEC : 0
Temperature SPEC : 0
Temperature SPEC : 0
Temperature SPEC : 0
Temperature SPEC : 0
Temperature SPEC : 0
CML SPEC : 0
CML SPEC : 0
CML SPEC : 0
CML SPEC : 0
CML SPEC : 0
CML SPEC : 0
CML SPEC : 0
CML SPEC : 0
FAN SPEC : 0
FAN SPEC : 0
FAN SPEC : 0
FAN SPEC : 0
FAN SPEC : 0
FAN SPEC : 0
FAN SPEC : 0
FAN SPEC : 0
----------------------------------
Word_Page_00 : 0
Word_Page_01 : 0
Status_Byte_P00 : 0
Status_Byte_P01 : 0
Status_VOUT_P00 : 0
Status_VOUT_P01 : 0
Status_IOUT_P00 : 0
Status_IOUT_P01 : 0
Status_INPUT_P00 : 0
Status_INPUT_P01 : 0
Status_TEM_P00 : 0
Status_TEM_P01 : 0
Status_CML_P00 : 0
Status_CML_P01 : 0
Status_FANS_P00 : 0
Status_FANS_P01 : 0
STEP.642(UUT Test seq.642) : AC_DC Line Sag Surge 80611N-2_Multi_S2(220Vac PASS
ElapsedTime (S)= 1'372
Vin (V)= 220.00
Fin (Hz)= 50.00
Delay Time (ms)= 500.00
Drop Time (ms)= 10.00
Drop Recovery Time(ms)= 500.00
Drop Voltage (v)= 0.00
Drop Frequency (Hz)= 50.00
Repeat Count = 1
Degree = 45
Duty cycle (%)= 100.000000
Load Loading Vpk Max Vpk Min Vpk High Vpk Low
Name (A/Ohm/V) (V) (V) (V) (V)
------------- ----------- --------- --------- --------- ---------
12V 113.050 12.810 11.590 12.185 12.166
12Vsb 1.750 12.600 11.400 12.038 12.031
PWOK 0.000 3.460 2.500 3.231 3.236
Vin_Good 0.000 3.460 ********* 3.227 0.056
SMBAlert 0.000 3.460 ********* 3.260 3.259
STEP.643(UUT Test seq.643) : I2C Read Status Multi_S6(220Vac -->0Vac - 10ms PASS
Adderss :B0
Command Page00 :060200
Command Page01 :060201
Status Word :79
Status Byte :78
Status VOUT :7A
Status IOUT :7B
Status INPUT :7C
Status TEMPERATURE :7D
Status CML :7E
Status FANS :81
---------------------------------
Word SPEC: 0
Word SPEC: 0
Word SPEC: 0
Word SPEC: 0
Word SPEC: 0
Word SPEC: 0
Word SPEC: 0
Word SPEC: 0
Word SPEC_Page1: 0
Word SPEC_Page1: 0
Word SPEC_Page1: 0
Word SPEC_Page1: 0
Word SPEC_Page1: 0
Word SPEC_Page1: 0
Word SPEC_Page1: 0
Word SPEC_Page1: 0
Byte SPEC : 0
Byte SPEC : 0
Byte SPEC : 0
Byte SPEC : 0
Byte SPEC : 0
Byte SPEC : 0
Byte SPEC : 0
Byte SPEC : 0
VOUT SPEC : 0
VOUT SPEC : 0
VOUT SPEC : 0
VOUT SPEC : 0
VOUT SPEC : 0
VOUT SPEC : 0
VOUT SPEC : 0
VOUT SPEC : 0
Iout SPEC : 0
Iout SPEC : 0
Iout SPEC : 0
Iout SPEC : 0
Iout SPEC : 0
Iout SPEC : 0
Iout SPEC : 0
Iout SPEC : 0
Input SPEC : 0
Input SPEC : 0
Input SPEC : 0
Input SPEC : 0
Input SPEC : 0
Input SPEC : 0
Input SPEC : 0
Input SPEC : 0
Temperature SPEC : 0
Temperature SPEC : 0
Temperature SPEC : 0
Temperature SPEC : 0
Temperature SPEC : 0
Temperature SPEC : 0
Temperature SPEC : 0
Temperature SPEC : 0
CML SPEC : 0
CML SPEC : 0
CML SPEC : 0
CML SPEC : 0
CML SPEC : 0
CML SPEC : 0
CML SPEC : 0
CML SPEC : 0
FAN SPEC : 0
FAN SPEC : 0
FAN SPEC : 0
FAN SPEC : 0
FAN SPEC : 0
FAN SPEC : 0
FAN SPEC : 0
FAN SPEC : 0
----------------------------------
Word_Page_00 : 0
Word_Page_01 : 0
Status_Byte_P00 : 0
Status_Byte_P01 : 0
Status_VOUT_P00 : 0
Status_VOUT_P01 : 0
Status_IOUT_P00 : 0
Status_IOUT_P01 : 0
Status_INPUT_P00 : 0
Status_INPUT_P01 : 0
Status_TEM_P00 : 0
Status_TEM_P01 : 0
Status_CML_P00 : 0
Status_CML_P01 : 0
Status_FANS_P00 : 0
Status_FANS_P01 : 0
STEP.644(UUT Test seq.644) : AC_DC Line Sag Surge 80611N-2_Multi_S2(220Vac PASS
ElapsedTime (S)= 1'357
Vin (V)= 220.00
Fin (Hz)= 50.00
Delay Time (ms)= 500.00
Drop Time (ms)= 10.00
Drop Recovery Time(ms)= 500.00
Drop Voltage (v)= 0.00
Drop Frequency (Hz)= 50.00
Repeat Count = 1
Degree = 90
Duty cycle (%)= 100.000000
Load Loading Vpk Max Vpk Min Vpk High Vpk Low
Name (A/Ohm/V) (V) (V) (V) (V)
------------- ----------- --------- --------- --------- ---------
12V 113.050 12.810 11.590 12.184 12.166
12Vsb 1.750 12.600 11.400 12.037 12.029
PWOK 0.000 3.460 2.500 3.232 3.238
Vin_Good 0.000 3.460 ********* 3.228 0.053
SMBAlert 0.000 3.460 ********* 3.262 3.261
STEP.645(UUT Test seq.645) : I2C Read Status Multi_S6(220Vac -->0Vac - 10ms PASS
Adderss :B0
Command Page00 :060200
Command Page01 :060201
Status Word :79
Status Byte :78
Status VOUT :7A
Status IOUT :7B
Status INPUT :7C
Status TEMPERATURE :7D
Status CML :7E
Status FANS :81
---------------------------------
Word SPEC: 0
Word SPEC: 0
Word SPEC: 0
Word SPEC: 0
Word SPEC: 0
Word SPEC: 0
Word SPEC: 0
Word SPEC: 0
Word SPEC_Page1: 0
Word SPEC_Page1: 0
Word SPEC_Page1: 0
Word SPEC_Page1: 0
Word SPEC_Page1: 0
Word SPEC_Page1: 0
Word SPEC_Page1: 0
Word SPEC_Page1: 0
Byte SPEC : 0
Byte SPEC : 0
Byte SPEC : 0
Byte SPEC : 0
Byte SPEC : 0
Byte SPEC : 0
Byte SPEC : 0
Byte SPEC : 0
VOUT SPEC : 0
VOUT SPEC : 0
VOUT SPEC : 0
VOUT SPEC : 0
VOUT SPEC : 0
VOUT SPEC : 0
VOUT SPEC : 0
VOUT SPEC : 0
Iout SPEC : 0
Iout SPEC : 0
Iout SPEC : 0
Iout SPEC : 0
Iout SPEC : 0
Iout SPEC : 0
Iout SPEC : 0
Iout SPEC : 0
Input SPEC : 0
Input SPEC : 0
Input SPEC : 0
Input SPEC : 0
Input SPEC : 0
Input SPEC : 0
Input SPEC : 0
Input SPEC : 0
Temperature SPEC : 0
Temperature SPEC : 0
Temperature SPEC : 0
Temperature SPEC : 0
Temperature SPEC : 0
Temperature SPEC : 0
Temperature SPEC : 0
Temperature SPEC : 0
CML SPEC : 0
CML SPEC : 0
CML SPEC : 0
CML SPEC : 0
CML SPEC : 0
CML SPEC : 0
CML SPEC : 0
CML SPEC : 0
FAN SPEC : 0
FAN SPEC : 0
FAN SPEC : 0
FAN SPEC : 0
FAN SPEC : 0
FAN SPEC : 0
FAN SPEC : 0
FAN SPEC : 0
----------------------------------
Word_Page_00 : 0
Word_Page_01 : 0
Status_Byte_P00 : 0
Status_Byte_P01 : 0
Status_VOUT_P00 : 0
Status_VOUT_P01 : 0
Status_IOUT_P00 : 0
Status_IOUT_P01 : 0
Status_INPUT_P00 : 0
Status_INPUT_P01 : 0
Status_TEM_P00 : 0
Status_TEM_P01 : 0
Status_CML_P00 : 0
Status_CML_P01 : 0
Status_FANS_P00 : 0
Status_FANS_P01 : 0
STEP.646(UUT Test seq.646) : AC_DC Line Sag Surge 80611N-2_Multi_S2(220Vac PASS
ElapsedTime (S)= 1'388
Vin (V)= 220.00
Fin (Hz)= 50.00
Delay Time (ms)= 500.00
Drop Time (ms)= 10.00
Drop Recovery Time(ms)= 500.00
Drop Voltage (v)= 0.00
Drop Frequency (Hz)= 50.00
Repeat Count = 1
Degree =135
Duty cycle (%)= 100.000000
Load Loading Vpk Max Vpk Min Vpk High Vpk Low
Name (A/Ohm/V) (V) (V) (V) (V)
------------- ----------- --------- --------- --------- ---------
12V 113.050 12.810 11.590 12.184 12.166
12Vsb 1.750 12.600 11.400 12.037 12.029
PWOK 0.000 3.460 2.500 3.230 3.236
Vin_Good 0.000 3.460 ********* 3.227 0.057
SMBAlert 0.000 3.460 ********* 3.262 3.260
STEP.647(UUT Test seq.647) : I2C Read Status Multi_S6(220Vac -->0Vac - 10ms PASS
Adderss :B0
Command Page00 :060200
Command Page01 :060201
Status Word :79
Status Byte :78
Status VOUT :7A
Status IOUT :7B
Status INPUT :7C
Status TEMPERATURE :7D
Status CML :7E
Status FANS :81
---------------------------------
Word SPEC: 0
Word SPEC: 0
Word SPEC: 0
Word SPEC: 0
Word SPEC: 0
Word SPEC: 0
Word SPEC: 0
Word SPEC: 0
Word SPEC_Page1: 0
Word SPEC_Page1: 0
Word SPEC_Page1: 0
Word SPEC_Page1: 0
Word SPEC_Page1: 0
Word SPEC_Page1: 0
Word SPEC_Page1: 0
Word SPEC_Page1: 0
Byte SPEC : 0
Byte SPEC : 0
Byte SPEC : 0
Byte SPEC : 0
Byte SPEC : 0
Byte SPEC : 0
Byte SPEC : 0
Byte SPEC : 0
VOUT SPEC : 0
VOUT SPEC : 0
VOUT SPEC : 0
VOUT SPEC : 0
VOUT SPEC : 0
VOUT SPEC : 0
VOUT SPEC : 0
VOUT SPEC : 0
Iout SPEC : 0
Iout SPEC : 0
Iout SPEC : 0
Iout SPEC : 0
Iout SPEC : 0
Iout SPEC : 0
Iout SPEC : 0
Iout SPEC : 0
Input SPEC : 0
Input SPEC : 0
Input SPEC : 0
Input SPEC : 0
Input SPEC : 0
Input SPEC : 0
Input SPEC : 0
Input SPEC : 0
Temperature SPEC : 0
Temperature SPEC : 0
Temperature SPEC : 0
Temperature SPEC : 0
Temperature SPEC : 0
Temperature SPEC : 0
Temperature SPEC : 0
Temperature SPEC : 0
CML SPEC : 0
CML SPEC : 0
CML SPEC : 0
CML SPEC : 0
CML SPEC : 0
CML SPEC : 0
CML SPEC : 0
CML SPEC : 0
FAN SPEC : 0
FAN SPEC : 0
FAN SPEC : 0
FAN SPEC : 0
FAN SPEC : 0
FAN SPEC : 0
FAN SPEC : 0
FAN SPEC : 0
----------------------------------
Word_Page_00 : 0
Word_Page_01 : 0
Status_Byte_P00 : 0
Status_Byte_P01 : 0
Status_VOUT_P00 : 0
Status_VOUT_P01 : 0
Status_IOUT_P00 : 0
Status_IOUT_P01 : 0
Status_INPUT_P00 : 0
Status_INPUT_P01 : 0
Status_TEM_P00 : 0
Status_TEM_P01 : 0
Status_CML_P00 : 0
Status_CML_P01 : 0
Status_FANS_P00 : 0
Status_FANS_P01 : 0
STEP.648(UUT Test seq.648) : AC_DC Line Sag Surge 80611N-2_Multi_S2(220Vac PASS
ElapsedTime (S)= 1'373
Vin (V)= 220.00
Fin (Hz)= 50.00
Delay Time (ms)= 500.00
Drop Time (ms)= 10.00
Drop Recovery Time(ms)= 500.00
Drop Voltage (v)= 0.00
Drop Frequency (Hz)= 50.00
Repeat Count = 1
Degree =225
Duty cycle (%)= 100.000000
Load Loading Vpk Max Vpk Min Vpk High Vpk Low
Name (A/Ohm/V) (V) (V) (V) (V)
------------- ----------- --------- --------- --------- ---------
12V 113.050 12.810 11.590 12.185 12.165
12Vsb 1.750 12.600 11.400 12.036 12.027
PWOK 0.000 3.460 2.500 3.231 3.238
Vin_Good 0.000 3.460 ********* 3.227 0.054
SMBAlert 0.000 3.460 ********* 3.260 3.260
STEP.649(UUT Test seq.649) : I2C Read Status Multi_S6(220Vac -->0Vac - 10ms PASS
Adderss :B0
Command Page00 :060200
Command Page01 :060201
Status Word :79
Status Byte :78
Status VOUT :7A
Status IOUT :7B
Status INPUT :7C
Status TEMPERATURE :7D
Status CML :7E
Status FANS :81
---------------------------------
Word SPEC: 0
Word SPEC: 0
Word SPEC: 0
Word SPEC: 0
Word SPEC: 0
Word SPEC: 0
Word SPEC: 0
Word SPEC: 0
Word SPEC_Page1: 0
Word SPEC_Page1: 0
Word SPEC_Page1: 0
Word SPEC_Page1: 0
Word SPEC_Page1: 0
Word SPEC_Page1: 0
Word SPEC_Page1: 0
Word SPEC_Page1: 0
Byte SPEC : 0
Byte SPEC : 0
Byte SPEC : 0
Byte SPEC : 0
Byte SPEC : 0
Byte SPEC : 0
Byte SPEC : 0
Byte SPEC : 0
VOUT SPEC : 0
VOUT SPEC : 0
VOUT SPEC : 0
VOUT SPEC : 0
VOUT SPEC : 0
VOUT SPEC : 0
VOUT SPEC : 0
VOUT SPEC : 0
Iout SPEC : 0
Iout SPEC : 0
Iout SPEC : 0
Iout SPEC : 0
Iout SPEC : 0
Iout SPEC : 0
Iout SPEC : 0
Iout SPEC : 0
Input SPEC : 0
Input SPEC : 0
Input SPEC : 0
Input SPEC : 0
Input SPEC : 0
Input SPEC : 0
Input SPEC : 0
Input SPEC : 0
Temperature SPEC : 0
Temperature SPEC : 0
Temperature SPEC : 0
Temperature SPEC : 0
Temperature SPEC : 0
Temperature SPEC : 0
Temperature SPEC : 0
Temperature SPEC : 0
CML SPEC : 0
CML SPEC : 0
CML SPEC : 0
CML SPEC : 0
CML SPEC : 0
CML SPEC : 0
CML SPEC : 0
CML SPEC : 0
FAN SPEC : 0
FAN SPEC : 0
FAN SPEC : 0
FAN SPEC : 0
FAN SPEC : 0
FAN SPEC : 0
FAN SPEC : 0
FAN SPEC : 0
----------------------------------
Word_Page_00 : 0
Word_Page_01 : 0
Status_Byte_P00 : 0
Status_Byte_P01 : 0
Status_VOUT_P00 : 0
Status_VOUT_P01 : 0
Status_IOUT_P00 : 0
Status_IOUT_P01 : 0
Status_INPUT_P00 : 0
Status_INPUT_P01 : 0
Status_TEM_P00 : 0
Status_TEM_P01 : 0
Status_CML_P00 : 0
Status_CML_P01 : 0
Status_FANS_P00 : 0
Status_FANS_P01 : 0
STEP.650(UUT Test seq.650) : AC_DC Line Sag Surge 80611N-2_Multi_S2(220Vac PASS
ElapsedTime (S)= 1'388
Vin (V)= 220.00
Fin (Hz)= 50.00
Delay Time (ms)= 500.00
Drop Time (ms)= 10.00
Drop Recovery Time(ms)= 500.00
Drop Voltage (v)= 0.00
Drop Frequency (Hz)= 50.00
Repeat Count = 1
Degree =270
Duty cycle (%)= 100.000000
Load Loading Vpk Max Vpk Min Vpk High Vpk Low
Name (A/Ohm/V) (V) (V) (V) (V)
------------- ----------- --------- --------- --------- ---------
12V 113.050 12.810 11.590 12.185 12.166
12Vsb 1.750 12.600 11.400 12.037 12.031
PWOK 0.000 3.460 2.500 3.230 3.236
Vin_Good 0.000 3.460 ********* 3.228 0.055
SMBAlert 0.000 3.460 ********* 3.262 3.260
STEP.651(UUT Test seq.651) : I2C Read Status Multi_S6(220Vac -->0Vac - 10ms PASS
Adderss :B0
Command Page00 :060200
Command Page01 :060201
Status Word :79
Status Byte :78
Status VOUT :7A
Status IOUT :7B
Status INPUT :7C
Status TEMPERATURE :7D
Status CML :7E
Status FANS :81
---------------------------------
Word SPEC: 0
Word SPEC: 0
Word SPEC: 0
Word SPEC: 0
Word SPEC: 0
Word SPEC: 0
Word SPEC: 0
Word SPEC: 0
Word SPEC_Page1: 0
Word SPEC_Page1: 0
Word SPEC_Page1: 0
Word SPEC_Page1: 0
Word SPEC_Page1: 0
Word SPEC_Page1: 0
Word SPEC_Page1: 0
Word SPEC_Page1: 0
Byte SPEC : 0
Byte SPEC : 0
Byte SPEC : 0
Byte SPEC : 0
Byte SPEC : 0
Byte SPEC : 0
Byte SPEC : 0
Byte SPEC : 0
VOUT SPEC : 0
VOUT SPEC : 0
VOUT SPEC : 0
VOUT SPEC : 0
VOUT SPEC : 0
VOUT SPEC : 0
VOUT SPEC : 0
VOUT SPEC : 0
Iout SPEC : 0
Iout SPEC : 0
Iout SPEC : 0
Iout SPEC : 0
Iout SPEC : 0
Iout SPEC : 0
Iout SPEC : 0
Iout SPEC : 0
Input SPEC : 0
Input SPEC : 0
Input SPEC : 0
Input SPEC : 0
Input SPEC : 0
Input SPEC : 0
Input SPEC : 0
Input SPEC : 0
Temperature SPEC : 0
Temperature SPEC : 0
Temperature SPEC : 0
Temperature SPEC : 0
Temperature SPEC : 0
Temperature SPEC : 0
Temperature SPEC : 0
Temperature SPEC : 0
CML SPEC : 0
CML SPEC : 0
CML SPEC : 0
CML SPEC : 0
CML SPEC : 0
CML SPEC : 0
CML SPEC : 0
CML SPEC : 0
FAN SPEC : 0
FAN SPEC : 0
FAN SPEC : 0
FAN SPEC : 0
FAN SPEC : 0
FAN SPEC : 0
FAN SPEC : 0
FAN SPEC : 0
----------------------------------
Word_Page_00 : 0
Word_Page_01 : 0
Status_Byte_P00 : 0
Status_Byte_P01 : 0
Status_VOUT_P00 : 0
Status_VOUT_P01 : 0
Status_IOUT_P00 : 0
Status_IOUT_P01 : 0
Status_INPUT_P00 : 0
Status_INPUT_P01 : 0
Status_TEM_P00 : 0
Status_TEM_P01 : 0
Status_CML_P00 : 0
Status_CML_P01 : 0
Status_FANS_P00 : 0
Status_FANS_P01 : 0
STEP.652(UUT Test seq.652) : AC_DC Line Sag Surge 80611N-2_Multi_S2(220Vac PASS
ElapsedTime (S)= 1'373
Vin (V)= 220.00
Fin (Hz)= 50.00
Delay Time (ms)= 500.00
Drop Time (ms)= 10.00
Drop Recovery Time(ms)= 500.00
Drop Voltage (v)= 0.00
Drop Frequency (Hz)= 50.00
Repeat Count = 1
Degree =315
Duty cycle (%)= 100.000000
Load Loading Vpk Max Vpk Min Vpk High Vpk Low
Name (A/Ohm/V) (V) (V) (V) (V)
------------- ----------- --------- --------- --------- ---------
12V 113.050 12.810 11.590 12.186 12.165
12Vsb 1.750 12.600 11.400 12.036 12.029
PWOK 0.000 3.460 2.500 3.230 3.236
Vin_Good 0.000 3.460 ********* 3.228 0.056
SMBAlert 0.000 3.460 ********* 3.262 3.259
STEP.653(UUT Test seq.653) : I2C Read Status Multi_S6(220Vac -->0Vac - 10ms PASS
Adderss :B0
Command Page00 :060200
Command Page01 :060201
Status Word :79
Status Byte :78
Status VOUT :7A
Status IOUT :7B
Status INPUT :7C
Status TEMPERATURE :7D
Status CML :7E
Status FANS :81
---------------------------------
Word SPEC: 0
Word SPEC: 0
Word SPEC: 0
Word SPEC: 0
Word SPEC: 0
Word SPEC: 0
Word SPEC: 0
Word SPEC: 0
Word SPEC_Page1: 0
Word SPEC_Page1: 0
Word SPEC_Page1: 0
Word SPEC_Page1: 0
Word SPEC_Page1: 0
Word SPEC_Page1: 0
Word SPEC_Page1: 0
Word SPEC_Page1: 0
Byte SPEC : 0
Byte SPEC : 0
Byte SPEC : 0
Byte SPEC : 0
Byte SPEC : 0
Byte SPEC : 0
Byte SPEC : 0
Byte SPEC : 0
VOUT SPEC : 0
VOUT SPEC : 0
VOUT SPEC : 0
VOUT SPEC : 0
VOUT SPEC : 0
VOUT SPEC : 0
VOUT SPEC : 0
VOUT SPEC : 0
Iout SPEC : 0
Iout SPEC : 0
Iout SPEC : 0
Iout SPEC : 0
Iout SPEC : 0
Iout SPEC : 0
Iout SPEC : 0
Iout SPEC : 0
Input SPEC : 0
Input SPEC : 0
Input SPEC : 0
Input SPEC : 0
Input SPEC : 0
Input SPEC : 0
Input SPEC : 0
Input SPEC : 0
Temperature SPEC : 0
Temperature SPEC : 0
Temperature SPEC : 0
Temperature SPEC : 0
Temperature SPEC : 0
Temperature SPEC : 0
Temperature SPEC : 0
Temperature SPEC : 0
CML SPEC : 0
CML SPEC : 0
CML SPEC : 0
CML SPEC : 0
CML SPEC : 0
CML SPEC : 0
CML SPEC : 0
CML SPEC : 0
FAN SPEC : 0
FAN SPEC : 0
FAN SPEC : 0
FAN SPEC : 0
FAN SPEC : 0
FAN SPEC : 0
FAN SPEC : 0
FAN SPEC : 0
----------------------------------
Word_Page_00 : 0
Word_Page_01 : 0
Status_Byte_P00 : 0
Status_Byte_P01 : 0
Status_VOUT_P00 : 0
Status_VOUT_P01 : 0
Status_IOUT_P00 : 0
Status_IOUT_P01 : 0
Status_INPUT_P00 : 0
Status_INPUT_P01 : 0
Status_TEM_P00 : 0
Status_TEM_P01 : 0
Status_CML_P00 : 0
Status_CML_P01 : 0
Status_FANS_P00 : 0
Status_FANS_P01 : 0
STEP.654(UUT Test seq.654) : AC Source ON/OFF(input source)_Multi_S2 ---- ( PASS
(The Report Format of this Sequence was not found)
STEP.655(UUT Test seq.655) : Set Input Condition_Load_S4 ---- (0'015) ----- PASS
Vin (V)= 264.000
Fin (Hz)= 63.000
Load Loading
Name (A/Ohm/V)
------------- ----------
12V 113.0500
12Vsb 1.7500
PWOK 0.0000
Vin_Good 0.0000
SMBAlert 0.0000
STEP.656(UUT Test seq.656) : Set Drop Time ---- (0'000) ------------------- PASS
Drop Time= 10
STEP.657(UUT Test seq.657) : AC_DC Line Sag Surge 80611N-2_Multi_S2(264Vac PASS
ElapsedTime (S)= 3'869
Vin (V)= 264.00
Fin (Hz)= 63.00
Delay Time (ms)= 3000.00
Drop Time (ms)= 10.00
Drop Recovery Time(ms)= 500.00
Drop Voltage (v)= 0.00
Drop Frequency (Hz)= 63.00
Repeat Count = 1
Degree = 0
Duty cycle (%)= 100.000000
Load Loading Vpk Max Vpk Min Vpk High Vpk Low
Name (A/Ohm/V) (V) (V) (V) (V)
------------- ----------- --------- --------- --------- ---------
12V 113.050 12.810 11.590 12.187 12.165
12Vsb 1.750 12.600 11.400 12.037 12.028
PWOK 0.000 3.460 2.500 3.230 3.235
Vin_Good 0.000 3.460 ********* 3.227 0.056
SMBAlert 0.000 3.460 ********* 3.262 3.260
STEP.658(UUT Test seq.658) : I2C Read Status Multi_S6(264Vac -->0Vac - 10ms PASS
Adderss :B0
Command Page00 :060200
Command Page01 :060201
Status Word :79
Status Byte :78
Status VOUT :7A
Status IOUT :7B
Status INPUT :7C
Status TEMPERATURE :7D
Status CML :7E
Status FANS :81
---------------------------------
Word SPEC: 0
Word SPEC: 0
Word SPEC: 0
Word SPEC: 0
Word SPEC: 0
Word SPEC: 0
Word SPEC: 0
Word SPEC: 0
Word SPEC_Page1: 0
Word SPEC_Page1: 0
Word SPEC_Page1: 0
Word SPEC_Page1: 0
Word SPEC_Page1: 0
Word SPEC_Page1: 0
Word SPEC_Page1: 0
Word SPEC_Page1: 0
Byte SPEC : 0
Byte SPEC : 0
Byte SPEC : 0
Byte SPEC : 0
Byte SPEC : 0
Byte SPEC : 0
Byte SPEC : 0
Byte SPEC : 0
VOUT SPEC : 0
VOUT SPEC : 0
VOUT SPEC : 0
VOUT SPEC : 0
VOUT SPEC : 0
VOUT SPEC : 0
VOUT SPEC : 0
VOUT SPEC : 0
Iout SPEC : 0
Iout SPEC : 0
Iout SPEC : 0
Iout SPEC : 0
Iout SPEC : 0
Iout SPEC : 0
Iout SPEC : 0
Iout SPEC : 0
Input SPEC : 0
Input SPEC : 0
Input SPEC : 0
Input SPEC : 0
Input SPEC : 0
Input SPEC : 0
Input SPEC : 0
Input SPEC : 0
Temperature SPEC : 0
Temperature SPEC : 0
Temperature SPEC : 0
Temperature SPEC : 0
Temperature SPEC : 0
Temperature SPEC : 0
Temperature SPEC : 0
Temperature SPEC : 0
CML SPEC : 0
CML SPEC : 0
CML SPEC : 0
CML SPEC : 0
CML SPEC : 0
CML SPEC : 0
CML SPEC : 0
CML SPEC : 0
FAN SPEC : 0
FAN SPEC : 0
FAN SPEC : 0
FAN SPEC : 0
FAN SPEC : 0
FAN SPEC : 0
FAN SPEC : 0
FAN SPEC : 0
----------------------------------
Word_Page_00 : 0
Word_Page_01 : 0
Status_Byte_P00 : 0
Status_Byte_P01 : 0
Status_VOUT_P00 : 0
Status_VOUT_P01 : 0
Status_IOUT_P00 : 0
Status_IOUT_P01 : 0
Status_INPUT_P00 : 0
Status_INPUT_P01 : 0
Status_TEM_P00 : 0
Status_TEM_P01 : 0
Status_CML_P00 : 0
Status_CML_P01 : 0
Status_FANS_P00 : 0
Status_FANS_P01 : 0
STEP.659(UUT Test seq.659) : AC_DC Line Sag Surge 80611N-2_Multi_S2(264Vac PASS
ElapsedTime (S)= 1'326
Vin (V)= 264.00
Fin (Hz)= 63.00
Delay Time (ms)= 500.00
Drop Time (ms)= 10.00
Drop Recovery Time(ms)= 500.00
Drop Voltage (v)= 0.00
Drop Frequency (Hz)= 63.00
Repeat Count = 1
Degree = 45
Duty cycle (%)= 100.000000
Load Loading Vpk Max Vpk Min Vpk High Vpk Low
Name (A/Ohm/V) (V) (V) (V) (V)
------------- ----------- --------- --------- --------- ---------
12V 113.050 12.810 11.590 12.185 12.166
12Vsb 1.750 12.600 11.400 12.036 12.029
PWOK 0.000 3.460 2.500 3.229 3.238
Vin_Good 0.000 3.460 ********* 3.227 0.056
SMBAlert 0.000 3.460 ********* 3.262 3.260
STEP.660(UUT Test seq.660) : I2C Read Status Multi_S6(264Vac -->0Vac - 10ms PASS
Adderss :B0
Command Page00 :060200
Command Page01 :060201
Status Word :79
Status Byte :78
Status VOUT :7A
Status IOUT :7B
Status INPUT :7C
Status TEMPERATURE :7D
Status CML :7E
Status FANS :81
---------------------------------
Word SPEC: 0
Word SPEC: 0
Word SPEC: 0
Word SPEC: 0
Word SPEC: 0
Word SPEC: 0
Word SPEC: 0
Word SPEC: 0
Word SPEC_Page1: 0
Word SPEC_Page1: 0
Word SPEC_Page1: 0
Word SPEC_Page1: 0
Word SPEC_Page1: 0
Word SPEC_Page1: 0
Word SPEC_Page1: 0
Word SPEC_Page1: 0
Byte SPEC : 0
Byte SPEC : 0
Byte SPEC : 0
Byte SPEC : 0
Byte SPEC : 0
Byte SPEC : 0
Byte SPEC : 0
Byte SPEC : 0
VOUT SPEC : 0
VOUT SPEC : 0
VOUT SPEC : 0
VOUT SPEC : 0
VOUT SPEC : 0
VOUT SPEC : 0
VOUT SPEC : 0
VOUT SPEC : 0
Iout SPEC : 0
Iout SPEC : 0
Iout SPEC : 0
Iout SPEC : 0
Iout SPEC : 0
Iout SPEC : 0
Iout SPEC : 0
Iout SPEC : 0
Input SPEC : 0
Input SPEC : 0
Input SPEC : 0
Input SPEC : 0
Input SPEC : 0
Input SPEC : 0
Input SPEC : 0
Input SPEC : 0
Temperature SPEC : 0
Temperature SPEC : 0
Temperature SPEC : 0
Temperature SPEC : 0
Temperature SPEC : 0
Temperature SPEC : 0
Temperature SPEC : 0
Temperature SPEC : 0
CML SPEC : 0
CML SPEC : 0
CML SPEC : 0
CML SPEC : 0
CML SPEC : 0
CML SPEC : 0
CML SPEC : 0
CML SPEC : 0
FAN SPEC : 0
FAN SPEC : 0
FAN SPEC : 0
FAN SPEC : 0
FAN SPEC : 0
FAN SPEC : 0
FAN SPEC : 0
FAN SPEC : 0
----------------------------------
Word_Page_00 : 0
Word_Page_01 : 0
Status_Byte_P00 : 0
Status_Byte_P01 : 0
Status_VOUT_P00 : 0
Status_VOUT_P01 : 0
Status_IOUT_P00 : 0
Status_IOUT_P01 : 0
Status_INPUT_P00 : 0
Status_INPUT_P01 : 0
Status_TEM_P00 : 0
Status_TEM_P01 : 0
Status_CML_P00 : 0
Status_CML_P01 : 0
Status_FANS_P00 : 0
Status_FANS_P01 : 0
STEP.661(UUT Test seq.661) : AC_DC Line Sag Surge 80611N-2_Multi_S2(264Vac PASS
ElapsedTime (S)= 1'357
Vin (V)= 264.00
Fin (Hz)= 63.00
Delay Time (ms)= 500.00
Drop Time (ms)= 10.00
Drop Recovery Time(ms)= 500.00
Drop Voltage (v)= 0.00
Drop Frequency (Hz)= 63.00
Repeat Count = 1
Degree = 90
Duty cycle (%)= 100.000000
Load Loading Vpk Max Vpk Min Vpk High Vpk Low
Name (A/Ohm/V) (V) (V) (V) (V)
------------- ----------- --------- --------- --------- ---------
12V 113.050 12.810 11.590 12.185 12.166
12Vsb 1.750 12.600 11.400 12.037 12.029
PWOK 0.000 3.460 2.500 3.230 3.238
Vin_Good 0.000 3.460 ********* 3.227 0.056
SMBAlert 0.000 3.460 ********* 3.260 3.260
STEP.662(UUT Test seq.662) : I2C Read Status Multi_S6(264Vac -->0Vac - 10ms PASS
Adderss :B0
Command Page00 :060200
Command Page01 :060201
Status Word :79
Status Byte :78
Status VOUT :7A
Status IOUT :7B
Status INPUT :7C
Status TEMPERATURE :7D
Status CML :7E
Status FANS :81
---------------------------------
Word SPEC: 0
Word SPEC: 0
Word SPEC: 0
Word SPEC: 0
Word SPEC: 0
Word SPEC: 0
Word SPEC: 0
Word SPEC: 0
Word SPEC_Page1: 0
Word SPEC_Page1: 0
Word SPEC_Page1: 0
Word SPEC_Page1: 0
Word SPEC_Page1: 0
Word SPEC_Page1: 0
Word SPEC_Page1: 0
Word SPEC_Page1: 0
Byte SPEC : 0
Byte SPEC : 0
Byte SPEC : 0
Byte SPEC : 0
Byte SPEC : 0
Byte SPEC : 0
Byte SPEC : 0
Byte SPEC : 0
VOUT SPEC : 0
VOUT SPEC : 0
VOUT SPEC : 0
VOUT SPEC : 0
VOUT SPEC : 0
VOUT SPEC : 0
VOUT SPEC : 0
VOUT SPEC : 0
Iout SPEC : 0
Iout SPEC : 0
Iout SPEC : 0
Iout SPEC : 0
Iout SPEC : 0
Iout SPEC : 0
Iout SPEC : 0
Iout SPEC : 0
Input SPEC : 0
Input SPEC : 0
Input SPEC : 0
Input SPEC : 0
Input SPEC : 0
Input SPEC : 0
Input SPEC : 0
Input SPEC : 0
Temperature SPEC : 0
Temperature SPEC : 0
Temperature SPEC : 0
Temperature SPEC : 0
Temperature SPEC : 0
Temperature SPEC : 0
Temperature SPEC : 0
Temperature SPEC : 0
CML SPEC : 0
CML SPEC : 0
CML SPEC : 0
CML SPEC : 0
CML SPEC : 0
CML SPEC : 0
CML SPEC : 0
CML SPEC : 0
FAN SPEC : 0
FAN SPEC : 0
FAN SPEC : 0
FAN SPEC : 0
FAN SPEC : 0
FAN SPEC : 0
FAN SPEC : 0
FAN SPEC : 0
----------------------------------
Word_Page_00 : 0
Word_Page_01 : 0
Status_Byte_P00 : 0
Status_Byte_P01 : 0
Status_VOUT_P00 : 0
Status_VOUT_P01 : 0
Status_IOUT_P00 : 0
Status_IOUT_P01 : 0
Status_INPUT_P00 : 0
Status_INPUT_P01 : 0
Status_TEM_P00 : 0
Status_TEM_P01 : 0
Status_CML_P00 : 0
Status_CML_P01 : 0
Status_FANS_P00 : 0
Status_FANS_P01 : 0
STEP.663(UUT Test seq.663) : AC_DC Line Sag Surge 80611N-2_Multi_S2(264Vac PASS
ElapsedTime (S)= 1'388
Vin (V)= 264.00
Fin (Hz)= 63.00
Delay Time (ms)= 500.00
Drop Time (ms)= 10.00
Drop Recovery Time(ms)= 500.00
Drop Voltage (v)= 0.00
Drop Frequency (Hz)= 63.00
Repeat Count = 1
Degree =135
Duty cycle (%)= 100.000000
Load Loading Vpk Max Vpk Min Vpk High Vpk Low
Name (A/Ohm/V) (V) (V) (V) (V)
------------- ----------- --------- --------- --------- ---------
12V 113.050 12.810 11.590 12.185 12.166
12Vsb 1.750 12.600 11.400 12.035 12.028
PWOK 0.000 3.460 2.500 3.230 3.239
Vin_Good 0.000 3.460 ********* 3.227 0.056
SMBAlert 0.000 3.460 ********* 3.260 3.260
STEP.664(UUT Test seq.664) : I2C Read Status Multi_S6(264Vac -->0Vac - 10ms PASS
Adderss :B0
Command Page00 :060200
Command Page01 :060201
Status Word :79
Status Byte :78
Status VOUT :7A
Status IOUT :7B
Status INPUT :7C
Status TEMPERATURE :7D
Status CML :7E
Status FANS :81
---------------------------------
Word SPEC: 0
Word SPEC: 0
Word SPEC: 0
Word SPEC: 0
Word SPEC: 0
Word SPEC: 0
Word SPEC: 0
Word SPEC: 0
Word SPEC_Page1: 0
Word SPEC_Page1: 0
Word SPEC_Page1: 0
Word SPEC_Page1: 0
Word SPEC_Page1: 0
Word SPEC_Page1: 0
Word SPEC_Page1: 0
Word SPEC_Page1: 0
Byte SPEC : 0
Byte SPEC : 0
Byte SPEC : 0
Byte SPEC : 0
Byte SPEC : 0
Byte SPEC : 0
Byte SPEC : 0
Byte SPEC : 0
VOUT SPEC : 0
VOUT SPEC : 0
VOUT SPEC : 0
VOUT SPEC : 0
VOUT SPEC : 0
VOUT SPEC : 0
VOUT SPEC : 0
VOUT SPEC : 0
Iout SPEC : 0
Iout SPEC : 0
Iout SPEC : 0
Iout SPEC : 0
Iout SPEC : 0
Iout SPEC : 0
Iout SPEC : 0
Iout SPEC : 0
Input SPEC : 0
Input SPEC : 0
Input SPEC : 0
Input SPEC : 0
Input SPEC : 0
Input SPEC : 0
Input SPEC : 0
Input SPEC : 0
Temperature SPEC : 0
Temperature SPEC : 0
Temperature SPEC : 0
Temperature SPEC : 0
Temperature SPEC : 0
Temperature SPEC : 0
Temperature SPEC : 0
Temperature SPEC : 0
CML SPEC : 0
CML SPEC : 0
CML SPEC : 0
CML SPEC : 0
CML SPEC : 0
CML SPEC : 0
CML SPEC : 0
CML SPEC : 0
FAN SPEC : 0
FAN SPEC : 0
FAN SPEC : 0
FAN SPEC : 0
FAN SPEC : 0
FAN SPEC : 0
FAN SPEC : 0
FAN SPEC : 0
----------------------------------
Word_Page_00 : 0
Word_Page_01 : 0
Status_Byte_P00 : 0
Status_Byte_P01 : 0
Status_VOUT_P00 : 0
Status_VOUT_P01 : 0
Status_IOUT_P00 : 0
Status_IOUT_P01 : 0
Status_INPUT_P00 : 0
Status_INPUT_P01 : 0
Status_TEM_P00 : 0
Status_TEM_P01 : 0
Status_CML_P00 : 0
Status_CML_P01 : 0
Status_FANS_P00 : 0
Status_FANS_P01 : 0
STEP.665(UUT Test seq.665) : AC_DC Line Sag Surge 80611N-2_Multi_S2(264Vac PASS
ElapsedTime (S)= 1'357
Vin (V)= 264.00
Fin (Hz)= 63.00
Delay Time (ms)= 500.00
Drop Time (ms)= 10.00
Drop Recovery Time(ms)= 500.00
Drop Voltage (v)= 0.00
Drop Frequency (Hz)= 63.00
Repeat Count = 1
Degree =225
Duty cycle (%)= 100.000000
Load Loading Vpk Max Vpk Min Vpk High Vpk Low
Name (A/Ohm/V) (V) (V) (V) (V)
------------- ----------- --------- --------- --------- ---------
12V 113.050 12.810 11.590 12.186 12.166
12Vsb 1.750 12.600 11.400 12.035 12.028
PWOK 0.000 3.460 2.500 3.230 3.236
Vin_Good 0.000 3.460 ********* 3.227 0.052
SMBAlert 0.000 3.460 ********* 3.260 3.260
STEP.666(UUT Test seq.666) : I2C Read Status Multi_S6(264Vac -->0Vac - 10ms PASS
Adderss :B0
Command Page00 :060200
Command Page01 :060201
Status Word :79
Status Byte :78
Status VOUT :7A
Status IOUT :7B
Status INPUT :7C
Status TEMPERATURE :7D
Status CML :7E
Status FANS :81
---------------------------------
Word SPEC: 0
Word SPEC: 0
Word SPEC: 0
Word SPEC: 0
Word SPEC: 0
Word SPEC: 0
Word SPEC: 0
Word SPEC: 0
Word SPEC_Page1: 0
Word SPEC_Page1: 0
Word SPEC_Page1: 0
Word SPEC_Page1: 0
Word SPEC_Page1: 0
Word SPEC_Page1: 0
Word SPEC_Page1: 0
Word SPEC_Page1: 0
Byte SPEC : 0
Byte SPEC : 0
Byte SPEC : 0
Byte SPEC : 0
Byte SPEC : 0
Byte SPEC : 0
Byte SPEC : 0
Byte SPEC : 0
VOUT SPEC : 0
VOUT SPEC : 0
VOUT SPEC : 0
VOUT SPEC : 0
VOUT SPEC : 0
VOUT SPEC : 0
VOUT SPEC : 0
VOUT SPEC : 0
Iout SPEC : 0
Iout SPEC : 0
Iout SPEC : 0
Iout SPEC : 0
Iout SPEC : 0
Iout SPEC : 0
Iout SPEC : 0
Iout SPEC : 0
Input SPEC : 0
Input SPEC : 0
Input SPEC : 0
Input SPEC : 0
Input SPEC : 0
Input SPEC : 0
Input SPEC : 0
Input SPEC : 0
Temperature SPEC : 0
Temperature SPEC : 0
Temperature SPEC : 0
Temperature SPEC : 0
Temperature SPEC : 0
Temperature SPEC : 0
Temperature SPEC : 0
Temperature SPEC : 0
CML SPEC : 0
CML SPEC : 0
CML SPEC : 0
CML SPEC : 0
CML SPEC : 0
CML SPEC : 0
CML SPEC : 0
CML SPEC : 0
FAN SPEC : 0
FAN SPEC : 0
FAN SPEC : 0
FAN SPEC : 0
FAN SPEC : 0
FAN SPEC : 0
FAN SPEC : 0
FAN SPEC : 0
----------------------------------
Word_Page_00 : 0
Word_Page_01 : 0
Status_Byte_P00 : 0
Status_Byte_P01 : 0
Status_VOUT_P00 : 0
Status_VOUT_P01 : 0
Status_IOUT_P00 : 0
Status_IOUT_P01 : 0
Status_INPUT_P00 : 0
Status_INPUT_P01 : 0
Status_TEM_P00 : 0
Status_TEM_P01 : 0
Status_CML_P00 : 0
Status_CML_P01 : 0
Status_FANS_P00 : 0
Status_FANS_P01 : 0
STEP.667(UUT Test seq.667) : AC_DC Line Sag Surge 80611N-2_Multi_S2(264Vac PASS
ElapsedTime (S)= 1'342
Vin (V)= 264.00
Fin (Hz)= 63.00
Delay Time (ms)= 500.00
Drop Time (ms)= 10.00
Drop Recovery Time(ms)= 500.00
Drop Voltage (v)= 0.00
Drop Frequency (Hz)= 63.00
Repeat Count = 1
Degree =270
Duty cycle (%)= 100.000000
Load Loading Vpk Max Vpk Min Vpk High Vpk Low
Name (A/Ohm/V) (V) (V) (V) (V)
------------- ----------- --------- --------- --------- ---------
12V 113.050 12.810 11.590 12.185 12.166
12Vsb 1.750 12.600 11.400 12.035 12.029
PWOK 0.000 3.460 2.500 3.230 3.236
Vin_Good 0.000 3.460 ********* 3.227 0.052
SMBAlert 0.000 3.460 ********* 3.260 3.258
STEP.668(UUT Test seq.668) : I2C Read Status Multi_S6(264Vac -->0Vac - 10ms PASS
Adderss :B0
Command Page00 :060200
Command Page01 :060201
Status Word :79
Status Byte :78
Status VOUT :7A
Status IOUT :7B
Status INPUT :7C
Status TEMPERATURE :7D
Status CML :7E
Status FANS :81
---------------------------------
Word SPEC: 0
Word SPEC: 0
Word SPEC: 0
Word SPEC: 0
Word SPEC: 0
Word SPEC: 0
Word SPEC: 0
Word SPEC: 0
Word SPEC_Page1: 0
Word SPEC_Page1: 0
Word SPEC_Page1: 0
Word SPEC_Page1: 0
Word SPEC_Page1: 0
Word SPEC_Page1: 0
Word SPEC_Page1: 0
Word SPEC_Page1: 0
Byte SPEC : 0
Byte SPEC : 0
Byte SPEC : 0
Byte SPEC : 0
Byte SPEC : 0
Byte SPEC : 0
Byte SPEC : 0
Byte SPEC : 0
VOUT SPEC : 0
VOUT SPEC : 0
VOUT SPEC : 0
VOUT SPEC : 0
VOUT SPEC : 0
VOUT SPEC : 0
VOUT SPEC : 0
VOUT SPEC : 0
Iout SPEC : 0
Iout SPEC : 0
Iout SPEC : 0
Iout SPEC : 0
Iout SPEC : 0
Iout SPEC : 0
Iout SPEC : 0
Iout SPEC : 0
Input SPEC : 0
Input SPEC : 0
Input SPEC : 0
Input SPEC : 0
Input SPEC : 0
Input SPEC : 0
Input SPEC : 0
Input SPEC : 0
Temperature SPEC : 0
Temperature SPEC : 0
Temperature SPEC : 0
Temperature SPEC : 0
Temperature SPEC : 0
Temperature SPEC : 0
Temperature SPEC : 0
Temperature SPEC : 0
CML SPEC : 0
CML SPEC : 0
CML SPEC : 0
CML SPEC : 0
CML SPEC : 0
CML SPEC : 0
CML SPEC : 0
CML SPEC : 0
FAN SPEC : 0
FAN SPEC : 0
FAN SPEC : 0
FAN SPEC : 0
FAN SPEC : 0
FAN SPEC : 0
FAN SPEC : 0
FAN SPEC : 0
----------------------------------
Word_Page_00 : 0
Word_Page_01 : 0
Status_Byte_P00 : 0
Status_Byte_P01 : 0
Status_VOUT_P00 : 0
Status_VOUT_P01 : 0
Status_IOUT_P00 : 0
Status_IOUT_P01 : 0
Status_INPUT_P00 : 0
Status_INPUT_P01 : 0
Status_TEM_P00 : 0
Status_TEM_P01 : 0
Status_CML_P00 : 0
Status_CML_P01 : 0
Status_FANS_P00 : 0
Status_FANS_P01 : 0
STEP.669(UUT Test seq.669) : AC_DC Line Sag Surge 80611N-2_Multi_S2(264Vac PASS
ElapsedTime (S)= 1'373
Vin (V)= 264.00
Fin (Hz)= 63.00
Delay Time (ms)= 500.00
Drop Time (ms)= 10.00
Drop Recovery Time(ms)= 500.00
Drop Voltage (v)= 0.00
Drop Frequency (Hz)= 63.00
Repeat Count = 1
Degree =315
Duty cycle (%)= 100.000000
Load Loading Vpk Max Vpk Min Vpk High Vpk Low
Name (A/Ohm/V) (V) (V) (V) (V)
------------- ----------- --------- --------- --------- ---------
12V 113.050 12.810 11.590 12.185 12.166
12Vsb 1.750 12.600 11.400 12.035 12.029
PWOK 0.000 3.460 2.500 3.230 3.236
Vin_Good 0.000 3.460 ********* 3.228 0.054
SMBAlert 0.000 3.460 ********* 3.262 3.260
STEP.670(UUT Test seq.670) : I2C Read Status Multi_S6(264Vac -->0Vac - 10ms PASS
Adderss :B0
Command Page00 :060200
Command Page01 :060201
Status Word :79
Status Byte :78
Status VOUT :7A
Status IOUT :7B
Status INPUT :7C
Status TEMPERATURE :7D
Status CML :7E
Status FANS :81
---------------------------------
Word SPEC: 0
Word SPEC: 0
Word SPEC: 0
Word SPEC: 0
Word SPEC: 0
Word SPEC: 0
Word SPEC: 0
Word SPEC: 0
Word SPEC_Page1: 0
Word SPEC_Page1: 0
Word SPEC_Page1: 0
Word SPEC_Page1: 0
Word SPEC_Page1: 0
Word SPEC_Page1: 0
Word SPEC_Page1: 0
Word SPEC_Page1: 0
Byte SPEC : 0
Byte SPEC : 0
Byte SPEC : 0
Byte SPEC : 0
Byte SPEC : 0
Byte SPEC : 0
Byte SPEC : 0
Byte SPEC : 0
VOUT SPEC : 0
VOUT SPEC : 0
VOUT SPEC : 0
VOUT SPEC : 0
VOUT SPEC : 0
VOUT SPEC : 0
VOUT SPEC : 0
VOUT SPEC : 0
Iout SPEC : 0
Iout SPEC : 0
Iout SPEC : 0
Iout SPEC : 0
Iout SPEC : 0
Iout SPEC : 0
Iout SPEC : 0
Iout SPEC : 0
Input SPEC : 0
Input SPEC : 0
Input SPEC : 0
Input SPEC : 0
Input SPEC : 0
Input SPEC : 0
Input SPEC : 0
Input SPEC : 0
Temperature SPEC : 0
Temperature SPEC : 0
Temperature SPEC : 0
Temperature SPEC : 0
Temperature SPEC : 0
Temperature SPEC : 0
Temperature SPEC : 0
Temperature SPEC : 0
CML SPEC : 0
CML SPEC : 0
CML SPEC : 0
CML SPEC : 0
CML SPEC : 0
CML SPEC : 0
CML SPEC : 0
CML SPEC : 0
FAN SPEC : 0
FAN SPEC : 0
FAN SPEC : 0
FAN SPEC : 0
FAN SPEC : 0
FAN SPEC : 0
FAN SPEC : 0
FAN SPEC : 0
----------------------------------
Word_Page_00 : 0
Word_Page_01 : 0
Status_Byte_P00 : 0
Status_Byte_P01 : 0
Status_VOUT_P00 : 0
Status_VOUT_P01 : 0
Status_IOUT_P00 : 0
Status_IOUT_P01 : 0
Status_INPUT_P00 : 0
Status_INPUT_P01 : 0
Status_TEM_P00 : 0
Status_TEM_P01 : 0
Status_CML_P00 : 0
Status_CML_P01 : 0
Status_FANS_P00 : 0
Status_FANS_P01 : 0
STEP.671(UUT Test seq.671) : AC Source ON/OFF(input source)_Multi_S2 ---- ( PASS
(The Report Format of this Sequence was not found)
STEP.672(UUT Test seq.672) : AC Line Sag Surge 80611N-2_Multi_S5(115Vac --> PASS
ElapsedTime (S)= 4'383
Vin (V)= 115.00
Fin (Hz)= 60.00
Delay Time (ms)= 3000.00
Drop Time (ms)= 10.00
Drop Recovery Time(ms)= 1000.00
Drop Voltage (v)= 80.50
Drop Frequency (Hz)= 50.00
Repeat Count = 1
Degree = 0
Duty cycle (%)= 100.000000
Load Loading Vpk Max Vpk Min Vpk High Vpk Low
Name (A/Ohm/V) (V) (V) (V) (V)
------------- ----------- --------- --------- --------- ---------
12V 71.300 12.810 11.590 12.212 12.193
12Vsb 2.500 12.600 11.400 12.025 12.012
PWOK 0.000 3.460 2.500 3.235 3.245
Vin_Good 0.000 3.460 2.500 3.232 3.233
SMBAlert 0.000 3.460 2.500 3.259 3.257
STEP.673(UUT Test seq.673) : I2C Read Status Multi_S6(115Vac -->80.5Vac - 0 PASS
Adderss :B0
Command Page00 :060200
Command Page01 :060201
Status Word :79
Status Byte :78
Status VOUT :7A
Status IOUT :7B
Status INPUT :7C
Status TEMPERATURE :7D
Status CML :7E
Status FANS :81
---------------------------------
Word SPEC: 0
Word SPEC: 0
Word SPEC: 0
Word SPEC: 0
Word SPEC: 0
Word SPEC: 0
Word SPEC: 0
Word SPEC: 0
Word SPEC_Page1: 0
Word SPEC_Page1: 0
Word SPEC_Page1: 0
Word SPEC_Page1: 0
Word SPEC_Page1: 0
Word SPEC_Page1: 0
Word SPEC_Page1: 0
Word SPEC_Page1: 0
Byte SPEC : 0
Byte SPEC : 0
Byte SPEC : 0
Byte SPEC : 0
Byte SPEC : 0
Byte SPEC : 0
Byte SPEC : 0
Byte SPEC : 0
VOUT SPEC : 0
VOUT SPEC : 0
VOUT SPEC : 0
VOUT SPEC : 0
VOUT SPEC : 0
VOUT SPEC : 0
VOUT SPEC : 0
VOUT SPEC : 0
Iout SPEC : 0
Iout SPEC : 0
Iout SPEC : 0
Iout SPEC : 0
Iout SPEC : 0
Iout SPEC : 0
Iout SPEC : 0
Iout SPEC : 0
Input SPEC : 0
Input SPEC : 0
Input SPEC : 0
Input SPEC : 0
Input SPEC : 0
Input SPEC : 0
Input SPEC : 0
Input SPEC : 0
Temperature SPEC : 0
Temperature SPEC : 0
Temperature SPEC : 0
Temperature SPEC : 0
Temperature SPEC : 0
Temperature SPEC : 0
Temperature SPEC : 0
Temperature SPEC : 0
CML SPEC : 0
CML SPEC : 0
CML SPEC : 0
CML SPEC : 0
CML SPEC : 0
CML SPEC : 0
CML SPEC : 0
CML SPEC : 0
FAN SPEC : 0
FAN SPEC : 0
FAN SPEC : 0
FAN SPEC : 0
FAN SPEC : 0
FAN SPEC : 0
FAN SPEC : 0
FAN SPEC : 0
----------------------------------
Word_Page_00 : 0
Word_Page_01 : 0
Status_Byte_P00 : 0
Status_Byte_P01 : 0
Status_VOUT_P00 : 0
Status_VOUT_P01 : 0
Status_IOUT_P00 : 0
Status_IOUT_P01 : 0
Status_INPUT_P00 : 0
Status_INPUT_P01 : 0
Status_TEM_P00 : 0
Status_TEM_P01 : 0
Status_CML_P00 : 0
Status_CML_P01 : 0
Status_FANS_P00 : 0
Status_FANS_P01 : 0
STEP.674(UUT Test seq.674) : AC Line Sag Surge 80611N-2_Multi_S5(115Vac --> PASS
ElapsedTime (S)= 2'387
Vin (V)= 115.00
Fin (Hz)= 60.00
Delay Time (ms)= 1000.00
Drop Time (ms)= 10.00
Drop Recovery Time(ms)= 1000.00
Drop Voltage (v)= 149.50
Drop Frequency (Hz)= 50.00
Repeat Count = 1
Degree = 0
Duty cycle (%)= 100.000000
Load Loading Vpk Max Vpk Min Vpk High Vpk Low
Name (A/Ohm/V) (V) (V) (V) (V)
------------- ----------- --------- --------- --------- ---------
12V 79.500 12.810 11.590 12.206 12.187
12Vsb 2.500 12.600 11.400 12.023 12.011
PWOK 0.000 3.460 2.500 3.235 3.245
Vin_Good 0.000 3.460 2.500 3.231 3.233
SMBAlert 0.000 3.460 2.500 3.259 3.257
STEP.675(UUT Test seq.675) : I2C Read Status Multi_S6(115Vac -->149.5Vac - PASS
Adderss :B0
Command Page00 :060200
Command Page01 :060201
Status Word :79
Status Byte :78
Status VOUT :7A
Status IOUT :7B
Status INPUT :7C
Status TEMPERATURE :7D
Status CML :7E
Status FANS :81
---------------------------------
Word SPEC: 0
Word SPEC: 0
Word SPEC: 0
Word SPEC: 0
Word SPEC: 0
Word SPEC: 0
Word SPEC: 0
Word SPEC: 0
Word SPEC_Page1: 0
Word SPEC_Page1: 0
Word SPEC_Page1: 0
Word SPEC_Page1: 0
Word SPEC_Page1: 0
Word SPEC_Page1: 0
Word SPEC_Page1: 0
Word SPEC_Page1: 0
Byte SPEC : 0
Byte SPEC : 0
Byte SPEC : 0
Byte SPEC : 0
Byte SPEC : 0
Byte SPEC : 0
Byte SPEC : 0
Byte SPEC : 0
VOUT SPEC : 0
VOUT SPEC : 0
VOUT SPEC : 0
VOUT SPEC : 0
VOUT SPEC : 0
VOUT SPEC : 0
VOUT SPEC : 0
VOUT SPEC : 0
Iout SPEC : 0
Iout SPEC : 0
Iout SPEC : 0
Iout SPEC : 0
Iout SPEC : 0
Iout SPEC : 0
Iout SPEC : 0
Iout SPEC : 0
Input SPEC : 0
Input SPEC : 0
Input SPEC : 0
Input SPEC : 0
Input SPEC : 0
Input SPEC : 0
Input SPEC : 0
Input SPEC : 0
Temperature SPEC : 0
Temperature SPEC : 0
Temperature SPEC : 0
Temperature SPEC : 0
Temperature SPEC : 0
Temperature SPEC : 0
Temperature SPEC : 0
Temperature SPEC : 0
CML SPEC : 0
CML SPEC : 0
CML SPEC : 0
CML SPEC : 0
CML SPEC : 0
CML SPEC : 0
CML SPEC : 0
CML SPEC : 0
FAN SPEC : 0
FAN SPEC : 0
FAN SPEC : 0
FAN SPEC : 0
FAN SPEC : 0
FAN SPEC : 0
FAN SPEC : 0
FAN SPEC : 0
----------------------------------
Word_Page_00 : 0
Word_Page_01 : 0
Status_Byte_P00 : 0
Status_Byte_P01 : 0
Status_VOUT_P00 : 0
Status_VOUT_P01 : 0
Status_IOUT_P00 : 0
Status_IOUT_P01 : 0
Status_INPUT_P00 : 0
Status_INPUT_P01 : 0
Status_TEM_P00 : 0
Status_TEM_P01 : 0
Status_CML_P00 : 0
Status_CML_P01 : 0
Status_FANS_P00 : 0
Status_FANS_P01 : 0
STEP.676(UUT Test seq.676) : AC Source ON/OFF(input source)_Multi_S2 ---- ( PASS
(The Report Format of this Sequence was not found)
STEP.677(UUT Test seq.677) : AC Line Sag Surge 80611N-2_Multi_S5(220Vac --> PASS
ElapsedTime (S)= 3'994
Vin (V)= 220.00
Fin (Hz)= 50.00
Delay Time (ms)= 3000.00
Drop Time (ms)= 100.00
Drop Recovery Time(ms)= 500.00
Drop Voltage (v)= 253.00
Drop Frequency (Hz)= 50.00
Repeat Count = 1
Degree = 0
Duty cycle (%)= 100.000000
Load Loading Vpk Max Vpk Min Vpk High Vpk Low
Name (A/Ohm/V) (V) (V) (V) (V)
------------- ----------- --------- --------- --------- ---------
12V 161.500 12.810 11.590 12.154 12.137
12Vsb 2.500 12.600 11.400 12.014 12.002
PWOK 0.000 3.460 2.500 3.224 3.232
Vin_Good 0.000 3.460 2.500 3.220 3.222
SMBAlert 0.000 3.460 2.500 3.263 3.263
STEP.678(UUT Test seq.678) : I2C Read Status Multi_S6(220Vac -->253Vac - 10 PASS
Adderss :B0
Command Page00 :060200
Command Page01 :060201
Status Word :79
Status Byte :78
Status VOUT :7A
Status IOUT :7B
Status INPUT :7C
Status TEMPERATURE :7D
Status CML :7E
Status FANS :81
---------------------------------
Word SPEC: 0
Word SPEC: 0
Word SPEC: 0
Word SPEC: 0
Word SPEC: 0
Word SPEC: 0
Word SPEC: 0
Word SPEC: 0
Word SPEC_Page1: 0
Word SPEC_Page1: 0
Word SPEC_Page1: 0
Word SPEC_Page1: 0
Word SPEC_Page1: 0
Word SPEC_Page1: 0
Word SPEC_Page1: 0
Word SPEC_Page1: 0
Byte SPEC : 0
Byte SPEC : 0
Byte SPEC : 0
Byte SPEC : 0
Byte SPEC : 0
Byte SPEC : 0
Byte SPEC : 0
Byte SPEC : 0
VOUT SPEC : 0
VOUT SPEC : 0
VOUT SPEC : 0
VOUT SPEC : 0
VOUT SPEC : 0
VOUT SPEC : 0
VOUT SPEC : 0
VOUT SPEC : 0
Iout SPEC : 0
Iout SPEC : 0
Iout SPEC : 0
Iout SPEC : 0
Iout SPEC : 0
Iout SPEC : 0
Iout SPEC : 0
Iout SPEC : 0
Input SPEC : 0
Input SPEC : 0
Input SPEC : 0
Input SPEC : 0
Input SPEC : 0
Input SPEC : 0
Input SPEC : 0
Input SPEC : 0
Temperature SPEC : 0
Temperature SPEC : 0
Temperature SPEC : 0
Temperature SPEC : 0
Temperature SPEC : 0
Temperature SPEC : 0
Temperature SPEC : 0
Temperature SPEC : 0
CML SPEC : 0
CML SPEC : 0
CML SPEC : 0
CML SPEC : 0
CML SPEC : 0
CML SPEC : 0
CML SPEC : 0
CML SPEC : 0
FAN SPEC : 0
FAN SPEC : 0
FAN SPEC : 0
FAN SPEC : 0
FAN SPEC : 0
FAN SPEC : 0
FAN SPEC : 0
FAN SPEC : 0
----------------------------------
Word_Page_00 : 0
Word_Page_01 : 0
Status_Byte_P00 : 0
Status_Byte_P01 : 0
Status_VOUT_P00 : 0
Status_VOUT_P01 : 0
Status_IOUT_P00 : 0
Status_IOUT_P01 : 0
Status_INPUT_P00 : 0
Status_INPUT_P01 : 0
Status_TEM_P00 : 0
Status_TEM_P01 : 0
Status_CML_P00 : 0
Status_CML_P01 : 0
Status_FANS_P00 : 0
Status_FANS_P01 : 0
STEP.679(UUT Test seq.679) : AC Line Sag Surge 80611N-2_Multi_S5(220Vac --> PASS
ElapsedTime (S)= 1'389
Vin (V)= 220.00
Fin (Hz)= 50.00
Delay Time (ms)= 500.00
Drop Time (ms)= 10.00
Drop Recovery Time(ms)= 500.00
Drop Voltage (v)= 286.00
Drop Frequency (Hz)= 50.00
Repeat Count = 1
Degree = 0
Duty cycle (%)= 100.000000
Load Loading Vpk Max Vpk Min Vpk High Vpk Low
Name (A/Ohm/V) (V) (V) (V) (V)
------------- ----------- --------- --------- --------- ---------
12V 161.500 12.810 11.590 12.154 12.135
12Vsb 2.500 12.600 11.400 12.014 12.002
PWOK 0.000 3.460 2.500 3.223 3.232
Vin_Good 0.000 3.460 2.500 3.220 3.218
SMBAlert 0.000 3.460 2.500 3.264 3.262
STEP.680(UUT Test seq.680) : I2C Read Status Multi_S6(220Vac -->286Vac - 0. PASS
Adderss :B0
Command Page00 :060200
Command Page01 :060201
Status Word :79
Status Byte :78
Status VOUT :7A
Status IOUT :7B
Status INPUT :7C
Status TEMPERATURE :7D
Status CML :7E
Status FANS :81
---------------------------------
Word SPEC: 0
Word SPEC: 0
Word SPEC: 0
Word SPEC: 0
Word SPEC: 0
Word SPEC: 0
Word SPEC: 0
Word SPEC: 0
Word SPEC_Page1: 0
Word SPEC_Page1: 0
Word SPEC_Page1: 0
Word SPEC_Page1: 0
Word SPEC_Page1: 0
Word SPEC_Page1: 0
Word SPEC_Page1: 0
Word SPEC_Page1: 0
Byte SPEC : 0
Byte SPEC : 0
Byte SPEC : 0
Byte SPEC : 0
Byte SPEC : 0
Byte SPEC : 0
Byte SPEC : 0
Byte SPEC : 0
VOUT SPEC : 0
VOUT SPEC : 0
VOUT SPEC : 0
VOUT SPEC : 0
VOUT SPEC : 0
VOUT SPEC : 0
VOUT SPEC : 0
VOUT SPEC : 0
Iout SPEC : 0
Iout SPEC : 0
Iout SPEC : 0
Iout SPEC : 0
Iout SPEC : 0
Iout SPEC : 0
Iout SPEC : 0
Iout SPEC : 0
Input SPEC : 0
Input SPEC : 0
Input SPEC : 0
Input SPEC : 0
Input SPEC : 0
Input SPEC : 0
Input SPEC : 0
Input SPEC : 0
Temperature SPEC : 0
Temperature SPEC : 0
Temperature SPEC : 0
Temperature SPEC : 0
Temperature SPEC : 0
Temperature SPEC : 0
Temperature SPEC : 0
Temperature SPEC : 0
CML SPEC : 0
CML SPEC : 0
CML SPEC : 0
CML SPEC : 0
CML SPEC : 0
CML SPEC : 0
CML SPEC : 0
CML SPEC : 0
FAN SPEC : 0
FAN SPEC : 0
FAN SPEC : 0
FAN SPEC : 0
FAN SPEC : 0
FAN SPEC : 0
FAN SPEC : 0
FAN SPEC : 0
----------------------------------
Word_Page_00 : 0
Word_Page_01 : 0
Status_Byte_P00 : 0
Status_Byte_P01 : 0
Status_VOUT_P00 : 0
Status_VOUT_P01 : 0
Status_IOUT_P00 : 0
Status_IOUT_P01 : 0
Status_INPUT_P00 : 0
Status_INPUT_P01 : 0
Status_TEM_P00 : 0
Status_TEM_P01 : 0
Status_CML_P00 : 0
Status_CML_P01 : 0
Status_FANS_P00 : 0
Status_FANS_P01 : 0
STEP.681(UUT Test seq.681) : AC Line Sag Surge 80611N-2_Multi_S5(220Vac --> PASS
ElapsedTime (S)= 2'028
Vin (V)= 220.00
Fin (Hz)= 50.00
Delay Time (ms)= 1000.00
Drop Time (ms)= 100.00
Drop Recovery Time(ms)= 500.00
Drop Voltage (v)= 253.00
Drop Frequency (Hz)= 50.00
Repeat Count = 1
Degree = 0
Duty cycle (%)= 100.000000
Load Loading Vpk Max Vpk Min Vpk High Vpk Low
Name (A/Ohm/V) (V) (V) (V) (V)
------------- ----------- --------- --------- --------- ---------
12V 1.000 12.810 11.590 12.256 12.233
12Vsb 0.100 12.600 11.400 12.150 12.145
PWOK 0.000 3.460 2.500 3.248 3.258
Vin_Good 0.000 3.460 2.500 3.241 3.246
SMBAlert 0.000 3.460 2.500 3.254 3.253
STEP.682(UUT Test seq.682) : I2C Read Status Multi_S6(220Vac -->253Vac - 10 PASS
Adderss :B0
Command Page00 :060200
Command Page01 :060201
Status Word :79
Status Byte :78
Status VOUT :7A
Status IOUT :7B
Status INPUT :7C
Status TEMPERATURE :7D
Status CML :7E
Status FANS :81
---------------------------------
Word SPEC: 0
Word SPEC: 0
Word SPEC: 0
Word SPEC: 0
Word SPEC: 0
Word SPEC: 0
Word SPEC: 0
Word SPEC: 0
Word SPEC_Page1: 0
Word SPEC_Page1: 0
Word SPEC_Page1: 0
Word SPEC_Page1: 0
Word SPEC_Page1: 0
Word SPEC_Page1: 0
Word SPEC_Page1: 0
Word SPEC_Page1: 0
Byte SPEC : 0
Byte SPEC : 0
Byte SPEC : 0
Byte SPEC : 0
Byte SPEC : 0
Byte SPEC : 0
Byte SPEC : 0
Byte SPEC : 0
VOUT SPEC : 0
VOUT SPEC : 0
VOUT SPEC : 0
VOUT SPEC : 0
VOUT SPEC : 0
VOUT SPEC : 0
VOUT SPEC : 0
VOUT SPEC : 0
Iout SPEC : 0
Iout SPEC : 0
Iout SPEC : 0
Iout SPEC : 0
Iout SPEC : 0
Iout SPEC : 0
Iout SPEC : 0
Iout SPEC : 0
Input SPEC : 0
Input SPEC : 0
Input SPEC : 0
Input SPEC : 0
Input SPEC : 0
Input SPEC : 0
Input SPEC : 0
Input SPEC : 0
Temperature SPEC : 0
Temperature SPEC : 0
Temperature SPEC : 0
Temperature SPEC : 0
Temperature SPEC : 0
Temperature SPEC : 0
Temperature SPEC : 0
Temperature SPEC : 0
CML SPEC : 0
CML SPEC : 0
CML SPEC : 0
CML SPEC : 0
CML SPEC : 0
CML SPEC : 0
CML SPEC : 0
CML SPEC : 0
FAN SPEC : 0
FAN SPEC : 0
FAN SPEC : 0
FAN SPEC : 0
FAN SPEC : 0
FAN SPEC : 0
FAN SPEC : 0
FAN SPEC : 0
----------------------------------
Word_Page_00 : 0
Word_Page_01 : 0
Status_Byte_P00 : 0
Status_Byte_P01 : 0
Status_VOUT_P00 : 0
Status_VOUT_P01 : 0
Status_IOUT_P00 : 0
Status_IOUT_P01 : 0
Status_INPUT_P00 : 0
Status_INPUT_P01 : 0
Status_TEM_P00 : 0
Status_TEM_P01 : 0
Status_CML_P00 : 0
Status_CML_P01 : 0
Status_FANS_P00 : 0
Status_FANS_P01 : 0
STEP.683(UUT Test seq.683) : AC Line Sag Surge 80611N-2_Multi_S5(220Vac --> PASS
ElapsedTime (S)= 1'419
Vin (V)= 220.00
Fin (Hz)= 50.00
Delay Time (ms)= 500.00
Drop Time (ms)= 10.00
Drop Recovery Time(ms)= 500.00
Drop Voltage (v)= 286.00
Drop Frequency (Hz)= 50.00
Repeat Count = 1
Degree = 0
Duty cycle (%)= 100.000000
Load Loading Vpk Max Vpk Min Vpk High Vpk Low
Name (A/Ohm/V) (V) (V) (V) (V)
------------- ----------- --------- --------- --------- ---------
12V 1.000 12.810 11.590 12.256 12.236
12Vsb 0.100 12.600 11.400 12.146 12.140
PWOK 0.000 3.460 2.500 3.247 3.257
Vin_Good 0.000 3.460 2.500 3.242 3.247
SMBAlert 0.000 3.460 2.500 3.255 3.254
STEP.684(UUT Test seq.684) : I2C Read Status Multi_S6(220Vac -->286Vac - 0. PASS
Adderss :B0
Command Page00 :060200
Command Page01 :060201
Status Word :79
Status Byte :78
Status VOUT :7A
Status IOUT :7B
Status INPUT :7C
Status TEMPERATURE :7D
Status CML :7E
Status FANS :81
---------------------------------
Word SPEC: 0
Word SPEC: 0
Word SPEC: 0
Word SPEC: 0
Word SPEC: 0
Word SPEC: 0
Word SPEC: 0
Word SPEC: 0
Word SPEC_Page1: 0
Word SPEC_Page1: 0
Word SPEC_Page1: 0
Word SPEC_Page1: 0
Word SPEC_Page1: 0
Word SPEC_Page1: 0
Word SPEC_Page1: 0
Word SPEC_Page1: 0
Byte SPEC : 0
Byte SPEC : 0
Byte SPEC : 0
Byte SPEC : 0
Byte SPEC : 0
Byte SPEC : 0
Byte SPEC : 0
Byte SPEC : 0
VOUT SPEC : 0
VOUT SPEC : 0
VOUT SPEC : 0
VOUT SPEC : 0
VOUT SPEC : 0
VOUT SPEC : 0
VOUT SPEC : 0
VOUT SPEC : 0
Iout SPEC : 0
Iout SPEC : 0
Iout SPEC : 0
Iout SPEC : 0
Iout SPEC : 0
Iout SPEC : 0
Iout SPEC : 0
Iout SPEC : 0
Input SPEC : 0
Input SPEC : 0
Input SPEC : 0
Input SPEC : 0
Input SPEC : 0
Input SPEC : 0
Input SPEC : 0
Input SPEC : 0
Temperature SPEC : 0
Temperature SPEC : 0
Temperature SPEC : 0
Temperature SPEC : 0
Temperature SPEC : 0
Temperature SPEC : 0
Temperature SPEC : 0
Temperature SPEC : 0
CML SPEC : 0
CML SPEC : 0
CML SPEC : 0
CML SPEC : 0
CML SPEC : 0
CML SPEC : 0
CML SPEC : 0
CML SPEC : 0
FAN SPEC : 0
FAN SPEC : 0
FAN SPEC : 0
FAN SPEC : 0
FAN SPEC : 0
FAN SPEC : 0
FAN SPEC : 0
FAN SPEC : 0
----------------------------------
Word_Page_00 : 0
Word_Page_01 : 0
Status_Byte_P00 : 0
Status_Byte_P01 : 0
Status_VOUT_P00 : 0
Status_VOUT_P01 : 0
Status_IOUT_P00 : 0
Status_IOUT_P01 : 0
Status_INPUT_P00 : 0
Status_INPUT_P01 : 0
Status_TEM_P00 : 0
Status_TEM_P01 : 0
Status_CML_P00 : 0
Status_CML_P01 : 0
Status_FANS_P00 : 0
Status_FANS_P01 : 0
STEP.685(UUT Test seq.685) : UUT Off_Multi_S2 ---- (1'076) ---------------- PASS
STEP.686(UUT Test seq.686) : FAN Full Speed delay time Multi ---- (10'093) PASS
STEP.687(UUT Test seq.687) : FAN Speed Normal_Multi ---- (0'093) ---------- PASS
(The Report Format of this Sequence was not found)
STEP.688(UUT Test seq.688) : 61512 Ac Source ACDC Mode_Multi_S2 ---- (0'156 PASS
(The Report Format of this Sequence was not found)
STEP.689(UUT Test seq.689) : TTL & Relay Setup ---- (0'203) --------------- PASS
(The Report Format of this Sequence was not found)
STEP.690(UUT Test seq.690) : Input Output Accuracy Multi or Single_S3(230Va PASS
ElapsedTime (S)= 6'427
Vin (V)= 230.00
Fin (Hz)= 50.00
Delay Time (ms)= 5000.00
Load Loading Iout Iout Iout
Name (A/Ohm/V) Max Min (A)
------------- ---------- ------- ------- -------
12V 161.500 ******* ******* 161.497
12Vsb 2.500 ******* ******* 2.500
PWOK 0.000 ******* ******* 0.000
Vin_Good 0.000 ******* ******* 0.000
SMBAlert 0.000 ******* ******* 0.000
------------Load--------------------------
Load Vout Vout Vout
Name Max Min (V)
------------ ------- ------- -------
12V ******* ******* 0.000
12Vsb ******* ******* 0.000
PWOK ******* ******* 0.000
Vin_Good ******* ******* 0.000
SMBAlert ******* ******* 0.000
-------34970----------------------------
Load Vout Vout Vout
Name Max Min (V)
------------ ------- ------- -------
12V 12.350 11.590 12.133
12VSb 12.600 11.400 11.982
PWOK 3.460 2.500 3.190
Vin_Good 3.460 2.500 3.196
SMBAlert 3.460 2.500 3.221
IBUS 8.200 7.800 8.020
CR 0.400 ******* -0.022
Max Min Reading
------------- ---------- ---------- ----------
Vrms (V) ******** ******** 229.5552
PF 1.0000 0.9900 0.9983
THDi (%) 5.0000 * 2.4111
Irms (A) 10.0000 ******** 9.6131
Pin (W) ******** ******** 2203.0491
Pout (W) ******** ******** 1989.4752
Eff (%) 99.0000 89.0000 90.3055
Load Noise Range Noise B.W
Name (V) (MHz)
------------- ----------- ---------
12V 2 20.000
12Vsb 2 20.000
PWOK 2 20.000
Vin_Good 2 20.000
SMBAlert 2 20.000
Load Vpp Noise Vpp Noise Vpp Noise
Name Max(mV) Min(mV) (mV)
------------- ------------ ------------ ------------
12V 120.000 0.000 17.670
12Vsb 120.000 0.000 18.270
PWOK ********* ********* 24.190
Vin_Good ********* ********* 22.180
SMBAlert ********* ********* 24.820
MCU Accuracy ---------------------------------------------
Spec Status Reading Status
----------- ------------- ----------------
Mcu Status 0 0
Mcu Status 0
Mcu Status 0
Mcu Status 0
Mcu Status 0
Mcu Status 0
Mcu Status 0
Mcu Status 0
Reading
-------- ---------
Vin_M 228.0000
Iin_M 9.6094
Pin_M 2196.0000
Vout_M 12.2012
Iout_M 161.7500
Pout_M 1974.0000
Max Min Reading
--------------------- --------- --------- ---------
Mcu_Vin_VS_Vin (%) 2.000 * 0.6775
Mcu_Vin_VS_Vin (%) 2.000 *
Mcu_Vin_VS_Vin (%) 2.000 *
Mcu_Vin_VS_Vin (%) 2.000 *
Mcu_Vin_VS_Vin (%) 2.000 *
Mcu_Vin_VS_Vin (%) 2.000 *
Mcu_Vin_VS_Vin (%) 2.000 *
Mcu_Vin_VS_Vin (%) 2.000 *
Mcu_Iin_VS_Iin (%) 2.000 * 0.0389
Mcu_Iin_VS_Iin (%) 2.000 *
Mcu_Iin_VS_Iin (%) 2.000 *
Mcu_Iin_VS_Iin (%) 2.000 *
Mcu_Iin_VS_Iin (%) 2.000 *
Mcu_Iin_VS_Iin (%) 2.000 *
Mcu_Iin_VS_Iin (%) 2.000 *
Mcu_Iin_VS_Iin (%) 2.000 *
Mcu_Pin_VS_Pin (%) 2.000 * 0.3200
Mcu_Pin_VS_Pin (%) 2.000 *
Mcu_Pin_VS_Pin (%) 2.000 *
Mcu_Pin_VS_Pin (%) 2.000 *
Mcu_Pin_VS_Pin (%) 2.000 *
Mcu_Pin_VS_Pin (%) 2.000 *
Mcu_Pin_VS_Pin (%) 2.000 *
Mcu_Pin_VS_Pin (%) 2.000 *
Mcu_Vout_VS_Vout (%) 2.000 * 0.5577
Mcu_Vout_VS_Vout (%) 2.000 *
Mcu_Vout_VS_Vout (%) 2.000 *
Mcu_Vout_VS_Vout (%) 2.000 *
Mcu_Vout_VS_Vout (%) 2.000 *
Mcu_Vout_VS_Vout (%) 2.000 *
Mcu_Vout_VS_Vout (%) 2.000 *
Mcu_Vout_VS_Vout (%) 2.000 *
Mcu_Iout_VS_Iout (%) 2.000 * 0.1567
Mcu_Iout_VS_Iout (%) 2.000 *
Mcu_Iout_VS_Iout (%) 2.000 *
Mcu_Iout_VS_Iout (%) 2.000 *
Mcu_Iout_VS_Iout (%) 2.000 *
Mcu_Iout_VS_Iout (%) 2.000 *
Mcu_Iout_VS_Iout (%) 2.000 *
Mcu_Iout_VS_Iout (%) 2.000 *
Mcu_Pout_VS_Pout (%) 2.000 * 0.7388
Mcu_Pout_VS_Pout (%) 2.000 *
Mcu_Pout_VS_Pout (%) 2.000 *
Mcu_Pout_VS_Pout (%) 2.000 *
Mcu_Pout_VS_Pout (%) 2.000 *
Mcu_Pout_VS_Pout (%) 2.000 *
Mcu_Pout_VS_Pout (%) 2.000 *
Mcu_Pout_VS_Pout (%) 2.000 *
Max Min Reading
-------------- --------- --------- ---------
Temperature 1 200.00 0.00 57.50
Temperature 1 200.00 0.00
Temperature 1 200.00 0.00
Temperature 1 200.00 0.00
Temperature 1 200.00 0.00
Temperature 1 200.00 0.00
Temperature 1 200.00 0.00
Temperature 1 200.00 0.00
Max Min Reading
-------------- --------- --------- ---------
Temperature 2 200.00 0.00 73.50
Temperature 2 200.00 0.00
Temperature 2 200.00 0.00
Temperature 2 200.00 0.00
Temperature 2 200.00 0.00
Temperature 2 200.00 0.00
Temperature 2 200.00 0.00
Temperature 2 200.00 0.00
Max Min Reading
-------- --------- --------- ---------
Fan RPM 28000 ****** 11129
Fan RPM 28000 ******
Fan RPM 28000 ******
Fan RPM 28000 ******
Fan RPM 28000 ******
Fan RPM 28000 ******
Fan RPM 28000 ******
Fan RPM 28000 ******
STEP.691(UUT Test seq.691) : Harmonic Multi UUT_Test_S2 ---- (2'106) ------ PASS
Standard = 1 (1:IEC-1000-3-2, 2:Japan)
Class = 0 (0:A, 1:B, 2:C, 3:D, 4:A-1)
Delay Time (ms)= 2000
Load Loading
Name (A/Ohm/V)
------------- ----------
12V 161.500
12Vsb 2.500
PWOK 0.000
Vin_Good 0.000
SMBAlert 0.000
Max Min Reading
------------- --------- --------- ---------
Pin (W) ******* ******* 2204.30
THD (%) 5.00 ******* 2.46
Input Voltage Reading (V) = 229.55
Spectrum Limit Reading
------------- --------- ---------
1 ********* 9.610
2 1.080 0.029
3 2.300 0.212
4 0.430 0.004
5 1.140 0.059
6 0.300 0.011
7 0.770 0.039
8 0.230 0.002
9 0.400 0.042
10 0.184 0.005
11 0.330 0.032
12 0.153 0.005
13 0.210 0.028
14 0.131 0.003
15 0.150 0.020
16 0.115 0.008
17 0.132 0.015
18 0.102 0.002
19 0.118 0.015
20 0.092 0.003
21 0.107 0.007
22 0.084 0.005
23 0.098 0.010
24 0.077 0.000
25 0.090 0.000
26 0.071 0.002
27 0.083 0.007
28 0.066 0.005
29 0.078 0.006
30 0.061 0.005
31 0.073 0.014
32 0.058 0.003
33 0.068 0.015
34 0.054 0.005
35 0.064 0.023
36 0.051 0.001
37 0.061 0.024
38 0.048 0.007
39 0.058 0.027
40 0.046 0.004
STEP.692(UUT Test seq.692) : Input Output Accuracy Multi or Single_S3(230Va PASS
ElapsedTime (S)= 6'224
Vin (V)= 230.00
Fin (Hz)= 50.00
Delay Time (ms)= 5000.00
Load Loading Iout Iout Iout
Name (A/Ohm/V) Max Min (A)
------------- ---------- ------- ------- -------
12V 145.350 ******* ******* 145.347
12Vsb 2.250 ******* ******* 2.250
PWOK 0.000 ******* ******* 0.000
Vin_Good 0.000 ******* ******* 0.000
SMBAlert 0.000 ******* ******* 0.000
------------Load--------------------------
Load Vout Vout Vout
Name Max Min (V)
------------ ------- ------- -------
12V ******* ******* 0.000
12Vsb ******* ******* 0.000
PWOK ******* ******* 0.000
Vin_Good ******* ******* 0.000
SMBAlert ******* ******* 0.000
-------34970----------------------------
Load Vout Vout Vout
Name Max Min (V)
------------ ------- ------- -------
12V 12.350 11.590 12.144
12VSb 12.600 11.400 11.988
PWOK 3.460 2.500 3.192
Vin_Good 3.460 2.500 3.199
SMBAlert 3.460 2.500 3.226
IBUS ******* ******* 7.204
CR 0.400 ******* -0.019
Max Min Reading
------------- ---------- ---------- ----------
Vrms (V) ******** ******** 229.6449
PF 1.0000 0.9800 0.9985
THDi (%) 8.0000 * 2.4100
Irms (A) ******** ******** 8.6201
Pin (W) ******** ******** 1976.4994
Pout (W) ******** ******** 1792.0444
Eff (%) 99.0000 ******** 90.6676
Load Noise Range Noise B.W
Name (V) (MHz)
------------- ----------- ---------
12V 2 20.000
12Vsb 2 20.000
PWOK 2 20.000
Vin_Good 2 20.000
SMBAlert 2 20.000
Load Vpp Noise Vpp Noise Vpp Noise
Name Max(mV) Min(mV) (mV)
------------- ------------ ------------ ------------
12V 120.000 0.000 15.900
12Vsb 120.000 0.000 16.160
PWOK ********* ********* 22.900
Vin_Good ********* ********* 20.980
SMBAlert ********* ********* 24.270
MCU Accuracy ---------------------------------------------
Spec Status Reading Status
----------- ------------- ----------------
Mcu Status 0 0
Mcu Status 0
Mcu Status 0
Mcu Status 0
Mcu Status 0
Mcu Status 0
Mcu Status 0
Mcu Status 0
Reading
-------- ---------
Vin_M 228.0000
Iin_M 8.6094
Pin_M 1972.0000
Vout_M 12.2070
Iout_M 145.5000
Pout_M 1778.0000
Max Min Reading
--------------------- --------- --------- ---------
Mcu_Vin_VS_Vin (%) 2.000 * 0.7163
Mcu_Vin_VS_Vin (%) 2.000 *
Mcu_Vin_VS_Vin (%) 2.000 *
Mcu_Vin_VS_Vin (%) 2.000 *
Mcu_Vin_VS_Vin (%) 2.000 *
Mcu_Vin_VS_Vin (%) 2.000 *
Mcu_Vin_VS_Vin (%) 2.000 *
Mcu_Vin_VS_Vin (%) 2.000 *
Mcu_Iin_VS_Iin (%) 2.000 * 0.1244
Mcu_Iin_VS_Iin (%) 2.000 *
Mcu_Iin_VS_Iin (%) 2.000 *
Mcu_Iin_VS_Iin (%) 2.000 *
Mcu_Iin_VS_Iin (%) 2.000 *
Mcu_Iin_VS_Iin (%) 2.000 *
Mcu_Iin_VS_Iin (%) 2.000 *
Mcu_Iin_VS_Iin (%) 2.000 *
Mcu_Pin_VS_Pin (%) 2.000 * 0.2276
Mcu_Pin_VS_Pin (%) 2.000 *
Mcu_Pin_VS_Pin (%) 2.000 *
Mcu_Pin_VS_Pin (%) 2.000 *
Mcu_Pin_VS_Pin (%) 2.000 *
Mcu_Pin_VS_Pin (%) 2.000 *
Mcu_Pin_VS_Pin (%) 2.000 *
Mcu_Pin_VS_Pin (%) 2.000 *
Mcu_Vout_VS_Vout (%) 2.000 * 0.5202
Mcu_Vout_VS_Vout (%) 2.000 *
Mcu_Vout_VS_Vout (%) 2.000 *
Mcu_Vout_VS_Vout (%) 2.000 *
Mcu_Vout_VS_Vout (%) 2.000 *
Mcu_Vout_VS_Vout (%) 2.000 *
Mcu_Vout_VS_Vout (%) 2.000 *
Mcu_Vout_VS_Vout (%) 2.000 *
Mcu_Iout_VS_Iout (%) 2.000 * 0.1053
Mcu_Iout_VS_Iout (%) 2.000 *
Mcu_Iout_VS_Iout (%) 2.000 *
Mcu_Iout_VS_Iout (%) 2.000 *
Mcu_Iout_VS_Iout (%) 2.000 *
Mcu_Iout_VS_Iout (%) 2.000 *
Mcu_Iout_VS_Iout (%) 2.000 *
Mcu_Iout_VS_Iout (%) 2.000 *
Mcu_Pout_VS_Pout (%) 2.000 * 0.7323
Mcu_Pout_VS_Pout (%) 2.000 *
Mcu_Pout_VS_Pout (%) 2.000 *
Mcu_Pout_VS_Pout (%) 2.000 *
Mcu_Pout_VS_Pout (%) 2.000 *
Mcu_Pout_VS_Pout (%) 2.000 *
Mcu_Pout_VS_Pout (%) 2.000 *
Mcu_Pout_VS_Pout (%) 2.000 *
Max Min Reading
-------------- --------- --------- ---------
Temperature 1 200.00 0.00 56.50
Temperature 1 200.00 0.00
Temperature 1 200.00 0.00
Temperature 1 200.00 0.00
Temperature 1 200.00 0.00
Temperature 1 200.00 0.00
Temperature 1 200.00 0.00
Temperature 1 200.00 0.00
Max Min Reading
-------------- --------- --------- ---------
Temperature 2 200.00 0.00 80.50
Temperature 2 200.00 0.00
Temperature 2 200.00 0.00
Temperature 2 200.00 0.00
Temperature 2 200.00 0.00
Temperature 2 200.00 0.00
Temperature 2 200.00 0.00
Temperature 2 200.00 0.00
Max Min Reading
-------- --------- --------- ---------
Fan RPM 28000 ****** 11129
Fan RPM 28000 ******
Fan RPM 28000 ******
Fan RPM 28000 ******
Fan RPM 28000 ******
Fan RPM 28000 ******
Fan RPM 28000 ******
Fan RPM 28000 ******
STEP.693(UUT Test seq.693) : Harmonic Multi UUT_Test_S2 ---- (2'107) ------ PASS
Standard = 1 (1:IEC-1000-3-2, 2:Japan)
Class = 0 (0:A, 1:B, 2:C, 3:D, 4:A-1)
Delay Time (ms)= 2000
Load Loading
Name (A/Ohm/V)
------------- ----------
12V 145.350
12Vsb 2.250
PWOK 0.000
Vin_Good 0.000
SMBAlert 0.000
Max Min Reading
------------- --------- --------- ---------
Pin (W) ******* ******* 1976.92
THD (%) ******* ******* 2.40
Input Voltage Reading (V) = 229.65
Spectrum Limit Reading
------------- --------- ---------
1 ********* 8.615
2 1.080 0.023
3 2.300 0.185
4 0.430 0.001
5 1.140 0.048
6 0.300 0.012
7 0.770 0.037
8 0.230 0.002
9 0.400 0.037
10 0.184 0.007
11 0.330 0.029
12 0.153 0.002
13 0.210 0.029
14 0.131 0.005
15 0.150 0.016
16 0.115 0.003
17 0.132 0.013
18 0.102 0.005
19 0.118 0.011
20 0.092 0.005
21 0.107 0.004
22 0.084 0.007
23 0.098 0.002
24 0.077 0.010
25 0.090 0.006
26 0.071 0.003
27 0.083 0.014
28 0.066 0.006
29 0.078 0.009
30 0.061 0.006
31 0.073 0.010
32 0.058 0.005
33 0.068 0.015
34 0.054 0.006
35 0.064 0.019
36 0.051 0.001
37 0.061 0.020
38 0.048 0.003
39 0.058 0.017
40 0.046 0.004
STEP.694(UUT Test seq.694) : Input Output Accuracy Multi or Single_S3(230Va PASS
ElapsedTime (S)= 6'271
Vin (V)= 230.00
Fin (Hz)= 50.00
Delay Time (ms)= 5000.00
Load Loading Iout Iout Iout
Name (A/Ohm/V) Max Min (A)
------------- ---------- ------- ------- -------
12V 129.200 ******* ******* 129.197
12Vsb 2.000 ******* ******* 2.000
PWOK 0.000 ******* ******* 0.000
Vin_Good 0.000 ******* ******* 0.000
SMBAlert 0.000 ******* ******* 0.000
------------Load--------------------------
Load Vout Vout Vout
Name Max Min (V)
------------ ------- ------- -------
12V ******* ******* 0.000
12Vsb ******* ******* 0.000
PWOK ******* ******* 0.000
Vin_Good ******* ******* 0.000
SMBAlert ******* ******* 0.000
-------34970----------------------------
Load Vout Vout Vout
Name Max Min (V)
------------ ------- ------- -------
12V 12.350 11.590 12.155
12VSb 12.600 11.400 11.995
PWOK 3.460 2.500 3.199
Vin_Good 3.460 2.500 3.195
SMBAlert 3.460 2.500 3.227
IBUS ******* ******* 6.385
CR 0.400 ******* -0.017
Max Min Reading
------------- ---------- ---------- ----------
Vrms (V) ******** ******** 229.7405
PF 1.0000 0.9800 0.9987
THDi (%) 8.0000 * 2.3399
Irms (A) ******** ******** 7.6334
Pin (W) ******** ******** 1751.4307
Pout (W) ******** ******** 1594.3724
Eff (%) 99.0000 ******** 91.0326
Load Noise Range Noise B.W
Name (V) (MHz)
------------- ----------- ---------
12V 2 20.000
12Vsb 2 20.000
PWOK 2 20.000
Vin_Good 2 20.000
SMBAlert 2 20.000
Load Vpp Noise Vpp Noise Vpp Noise
Name Max(mV) Min(mV) (mV)
------------- ------------ ------------ ------------
12V 120.000 0.000 15.550
12Vsb 120.000 0.000 14.890
PWOK ********* ********* 22.980
Vin_Good ********* ********* 20.930
SMBAlert ********* ********* 24.260
MCU Accuracy ---------------------------------------------
Spec Status Reading Status
----------- ------------- ----------------
Mcu Status 0 0
Mcu Status 0
Mcu Status 0
Mcu Status 0
Mcu Status 0
Mcu Status 0
Mcu Status 0
Mcu Status 0
Reading
-------- ---------
Vin_M 228.2500
Iin_M 7.6328
Pin_M 1746.0000
Vout_M 12.2109
Iout_M 129.2500
Pout_M 1580.0000
Max Min Reading
--------------------- --------- --------- ---------
Mcu_Vin_VS_Vin (%) 2.000 * 0.6488
Mcu_Vin_VS_Vin (%) 2.000 *
Mcu_Vin_VS_Vin (%) 2.000 *
Mcu_Vin_VS_Vin (%) 2.000 *
Mcu_Vin_VS_Vin (%) 2.000 *
Mcu_Vin_VS_Vin (%) 2.000 *
Mcu_Vin_VS_Vin (%) 2.000 *
Mcu_Vin_VS_Vin (%) 2.000 *
Mcu_Iin_VS_Iin (%) 2.000 * 0.0083
Mcu_Iin_VS_Iin (%) 2.000 *
Mcu_Iin_VS_Iin (%) 2.000 *
Mcu_Iin_VS_Iin (%) 2.000 *
Mcu_Iin_VS_Iin (%) 2.000 *
Mcu_Iin_VS_Iin (%) 2.000 *
Mcu_Iin_VS_Iin (%) 2.000 *
Mcu_Iin_VS_Iin (%) 2.000 *
Mcu_Pin_VS_Pin (%) 2.000 * 0.3101
Mcu_Pin_VS_Pin (%) 2.000 *
Mcu_Pin_VS_Pin (%) 2.000 *
Mcu_Pin_VS_Pin (%) 2.000 *
Mcu_Pin_VS_Pin (%) 2.000 *
Mcu_Pin_VS_Pin (%) 2.000 *
Mcu_Pin_VS_Pin (%) 2.000 *
Mcu_Pin_VS_Pin (%) 2.000 *
Mcu_Vout_VS_Vout (%) 2.000 * 0.4605
Mcu_Vout_VS_Vout (%) 2.000 *
Mcu_Vout_VS_Vout (%) 2.000 *
Mcu_Vout_VS_Vout (%) 2.000 *
Mcu_Vout_VS_Vout (%) 2.000 *
Mcu_Vout_VS_Vout (%) 2.000 *
Mcu_Vout_VS_Vout (%) 2.000 *
Mcu_Vout_VS_Vout (%) 2.000 *
Mcu_Iout_VS_Iout (%) 2.000 * 0.0410
Mcu_Iout_VS_Iout (%) 2.000 *
Mcu_Iout_VS_Iout (%) 2.000 *
Mcu_Iout_VS_Iout (%) 2.000 *
Mcu_Iout_VS_Iout (%) 2.000 *
Mcu_Iout_VS_Iout (%) 2.000 *
Mcu_Iout_VS_Iout (%) 2.000 *
Mcu_Iout_VS_Iout (%) 2.000 *
Mcu_Pout_VS_Pout (%) 2.000 * 0.6123
Mcu_Pout_VS_Pout (%) 2.000 *
Mcu_Pout_VS_Pout (%) 2.000 *
Mcu_Pout_VS_Pout (%) 2.000 *
Mcu_Pout_VS_Pout (%) 2.000 *
Mcu_Pout_VS_Pout (%) 2.000 *
Mcu_Pout_VS_Pout (%) 2.000 *
Mcu_Pout_VS_Pout (%) 2.000 *
Max Min Reading
-------------- --------- --------- ---------
Temperature 1 200.00 0.00 55.50
Temperature 1 200.00 0.00
Temperature 1 200.00 0.00
Temperature 1 200.00 0.00
Temperature 1 200.00 0.00
Temperature 1 200.00 0.00
Temperature 1 200.00 0.00
Temperature 1 200.00 0.00
Max Min Reading
-------------- --------- --------- ---------
Temperature 2 200.00 0.00 82.50
Temperature 2 200.00 0.00
Temperature 2 200.00 0.00
Temperature 2 200.00 0.00
Temperature 2 200.00 0.00
Temperature 2 200.00 0.00
Temperature 2 200.00 0.00
Temperature 2 200.00 0.00
Max Min Reading
-------- --------- --------- ---------
Fan RPM 28000 ****** 11130
Fan RPM 28000 ******
Fan RPM 28000 ******
Fan RPM 28000 ******
Fan RPM 28000 ******
Fan RPM 28000 ******
Fan RPM 28000 ******
Fan RPM 28000 ******
STEP.695(UUT Test seq.695) : Harmonic Multi UUT_Test_S2 ---- (2'122) ------ PASS
Standard = 1 (1:IEC-1000-3-2, 2:Japan)
Class = 0 (0:A, 1:B, 2:C, 3:D, 4:A-1)
Delay Time (ms)= 2000
Load Loading
Name (A/Ohm/V)
------------- ----------
12V 129.200
12Vsb 2.000
PWOK 0.000
Vin_Good 0.000
SMBAlert 0.000
Max Min Reading
------------- --------- --------- ---------
Pin (W) ******* ******* 1751.45
THD (%) ******* ******* 2.32
Input Voltage Reading (V) = 229.74
Spectrum Limit Reading
------------- --------- ---------
1 ********* 7.633
2 1.080 0.004
3 2.300 0.167
4 0.430 0.005
5 1.140 0.036
6 0.300 0.006
7 0.770 0.028
8 0.230 0.002
9 0.400 0.026
10 0.184 0.004
11 0.330 0.024
12 0.153 0.005
13 0.210 0.012
14 0.131 0.002
15 0.150 0.009
16 0.115 0.007
17 0.132 0.002
18 0.102 0.004
19 0.118 0.001
20 0.092 0.002
21 0.107 0.007
22 0.084 0.005
23 0.098 0.007
24 0.077 0.006
25 0.090 0.009
26 0.071 0.003
27 0.083 0.013
28 0.066 0.001
29 0.078 0.010
30 0.061 0.001
31 0.073 0.012
32 0.058 0.002
33 0.068 0.015
34 0.054 0.005
35 0.064 0.020
36 0.051 0.003
37 0.061 0.019
38 0.048 0.005
39 0.058 0.021
40 0.046 0.002
STEP.696(UUT Test seq.696) : Input Output Accuracy Multi or Single_S3(230Va PASS
ElapsedTime (S)= 6'302
Vin (V)= 230.00
Fin (Hz)= 50.00
Delay Time (ms)= 5000.00
Load Loading Iout Iout Iout
Name (A/Ohm/V) Max Min (A)
------------- ---------- ------- ------- -------
12V 113.050 ******* ******* 113.047
12Vsb 1.750 ******* ******* 1.750
PWOK 0.000 ******* ******* 0.000
Vin_Good 0.000 ******* ******* 0.000
SMBAlert 0.000 ******* ******* 0.000
------------Load--------------------------
Load Vout Vout Vout
Name Max Min (V)
------------ ------- ------- -------
12V ******* ******* 0.000
12Vsb ******* ******* 0.000
PWOK ******* ******* 0.000
Vin_Good ******* ******* 0.000
SMBAlert ******* ******* 0.000
-------34970----------------------------
Load Vout Vout Vout
Name Max Min (V)
------------ ------- ------- -------
12V 12.350 11.590 12.164
12VSb 12.600 11.400 12.003
PWOK 3.460 2.500 3.203
Vin_Good 3.460 2.500 3.197
SMBAlert 3.460 2.500 3.226
IBUS ******* ******* 5.583
CR 0.400 ******* -0.014
Max Min Reading
------------- ---------- ---------- ----------
Vrms (V) ******** ******** 229.8288
PF 1.0000 0.9800 0.9987
THDi (%) 8.0000 * 2.5232
Irms (A) ******** ******** 6.6482
Pin (W) ******** ******** 1526.0146
Pout (W) ******** ******** 1396.0903
Eff (%) 99.0000 ******** 91.4860
Load Noise Range Noise B.W
Name (V) (MHz)
------------- ----------- ---------
12V 2 20.000
12Vsb 2 20.000
PWOK 2 20.000
Vin_Good 2 20.000
SMBAlert 2 20.000
Load Vpp Noise Vpp Noise Vpp Noise
Name Max(mV) Min(mV) (mV)
------------- ------------ ------------ ------------
12V 120.000 0.000 14.430
12Vsb 120.000 0.000 12.610
PWOK ********* ********* 22.390
Vin_Good ********* ********* 20.560
SMBAlert ********* ********* 24.000
MCU Accuracy ---------------------------------------------
Spec Status Reading Status
----------- ------------- ----------------
Mcu Status 0 0
Mcu Status 0
Mcu Status 0
Mcu Status 0
Mcu Status 0
Mcu Status 0
Mcu Status 0
Mcu Status 0
Reading
-------- ---------
Vin_M 228.2500
Iin_M 6.6406
Pin_M 1518.0000
Vout_M 12.2168
Iout_M 113.2500
Pout_M 1384.0000
Max Min Reading
--------------------- --------- --------- ---------
Mcu_Vin_VS_Vin (%) 2.000 * 0.6869
Mcu_Vin_VS_Vin (%) 2.000 *
Mcu_Vin_VS_Vin (%) 2.000 *
Mcu_Vin_VS_Vin (%) 2.000 *
Mcu_Vin_VS_Vin (%) 2.000 *
Mcu_Vin_VS_Vin (%) 2.000 *
Mcu_Vin_VS_Vin (%) 2.000 *
Mcu_Vin_VS_Vin (%) 2.000 *
Mcu_Iin_VS_Iin (%) 2.000 * 0.1144
Mcu_Iin_VS_Iin (%) 2.000 *
Mcu_Iin_VS_Iin (%) 2.000 *
Mcu_Iin_VS_Iin (%) 2.000 *
Mcu_Iin_VS_Iin (%) 2.000 *
Mcu_Iin_VS_Iin (%) 2.000 *
Mcu_Iin_VS_Iin (%) 2.000 *
Mcu_Iin_VS_Iin (%) 2.000 *
Mcu_Pin_VS_Pin (%) 2.000 * 0.5252
Mcu_Pin_VS_Pin (%) 2.000 *
Mcu_Pin_VS_Pin (%) 2.000 *
Mcu_Pin_VS_Pin (%) 2.000 *
Mcu_Pin_VS_Pin (%) 2.000 *
Mcu_Pin_VS_Pin (%) 2.000 *
Mcu_Pin_VS_Pin (%) 2.000 *
Mcu_Pin_VS_Pin (%) 2.000 *
Mcu_Vout_VS_Vout (%) 2.000 * 0.4353
Mcu_Vout_VS_Vout (%) 2.000 *
Mcu_Vout_VS_Vout (%) 2.000 *
Mcu_Vout_VS_Vout (%) 2.000 *
Mcu_Vout_VS_Vout (%) 2.000 *
Mcu_Vout_VS_Vout (%) 2.000 *
Mcu_Vout_VS_Vout (%) 2.000 *
Mcu_Vout_VS_Vout (%) 2.000 *
Mcu_Iout_VS_Iout (%) 2.000 * 0.1796
Mcu_Iout_VS_Iout (%) 2.000 *
Mcu_Iout_VS_Iout (%) 2.000 *
Mcu_Iout_VS_Iout (%) 2.000 *
Mcu_Iout_VS_Iout (%) 2.000 *
Mcu_Iout_VS_Iout (%) 2.000 *
Mcu_Iout_VS_Iout (%) 2.000 *
Mcu_Iout_VS_Iout (%) 2.000 *
Mcu_Pout_VS_Pout (%) 2.000 * 0.6483
Mcu_Pout_VS_Pout (%) 2.000 *
Mcu_Pout_VS_Pout (%) 2.000 *
Mcu_Pout_VS_Pout (%) 2.000 *
Mcu_Pout_VS_Pout (%) 2.000 *
Mcu_Pout_VS_Pout (%) 2.000 *
Mcu_Pout_VS_Pout (%) 2.000 *
Mcu_Pout_VS_Pout (%) 2.000 *
Max Min Reading
-------------- --------- --------- ---------
Temperature 1 200.00 0.00 55.00
Temperature 1 200.00 0.00
Temperature 1 200.00 0.00
Temperature 1 200.00 0.00
Temperature 1 200.00 0.00
Temperature 1 200.00 0.00
Temperature 1 200.00 0.00
Temperature 1 200.00 0.00
Max Min Reading
-------------- --------- --------- ---------
Temperature 2 200.00 0.00 82.50
Temperature 2 200.00 0.00
Temperature 2 200.00 0.00
Temperature 2 200.00 0.00
Temperature 2 200.00 0.00
Temperature 2 200.00 0.00
Temperature 2 200.00 0.00
Temperature 2 200.00 0.00
Max Min Reading
-------- --------- --------- ---------
Fan RPM 28000 ****** 11082
Fan RPM 28000 ******
Fan RPM 28000 ******
Fan RPM 28000 ******
Fan RPM 28000 ******
Fan RPM 28000 ******
Fan RPM 28000 ******
Fan RPM 28000 ******
STEP.697(UUT Test seq.697) : Harmonic Multi UUT_Test_S2 ---- (2'106) ------ PASS
Standard = 1 (1:IEC-1000-3-2, 2:Japan)
Class = 0 (0:A, 1:B, 2:C, 3:D, 4:A-1)
Delay Time (ms)= 2000
Load Loading
Name (A/Ohm/V)
------------- ----------
12V 113.050
12Vsb 1.750
PWOK 0.000
Vin_Good 0.000
SMBAlert 0.000
Max Min Reading
------------- --------- --------- ---------
Pin (W) ******* ******* 1523.63
THD (%) ******* ******* 2.38
Input Voltage Reading (V) = 229.83
Spectrum Limit Reading
------------- --------- ---------
1 ********* 6.639
2 1.080 0.006
3 2.300 0.141
4 0.430 0.003
5 1.140 0.030
6 0.300 0.008
7 0.770 0.019
8 0.230 0.005
9 0.400 0.018
10 0.184 0.001
11 0.330 0.018
12 0.153 0.002
13 0.210 0.006
14 0.131 0.004
15 0.150 0.003
16 0.115 0.002
17 0.132 0.002
18 0.102 0.003
19 0.118 0.004
20 0.092 0.005
21 0.107 0.009
22 0.084 0.005
23 0.098 0.011
24 0.077 0.001
25 0.090 0.008
26 0.071 0.002
27 0.083 0.014
28 0.066 0.001
29 0.078 0.017
30 0.061 0.005
31 0.073 0.016
32 0.058 0.003
33 0.068 0.014
34 0.054 0.005
35 0.064 0.019
36 0.051 0.006
37 0.061 0.019
38 0.048 0.003
39 0.058 0.018
40 0.046 0.003
STEP.698(UUT Test seq.698) : Input Output Accuracy Multi or Single_S3(230Va PASS
ElapsedTime (S)= 6'318
Vin (V)= 230.00
Fin (Hz)= 50.00
Delay Time (ms)= 5000.00
Load Loading Iout Iout Iout
Name (A/Ohm/V) Max Min (A)
------------- ---------- ------- ------- -------
12V 96.900 ******* ******* 96.898
12Vsb 1.500 ******* ******* 1.500
PWOK 0.000 ******* ******* 0.000
Vin_Good 0.000 ******* ******* 0.000
SMBAlert 0.000 ******* ******* 0.000
------------Load--------------------------
Load Vout Vout Vout
Name Max Min (V)
------------ ------- ------- -------
12V ******* ******* 0.000
12Vsb ******* ******* 0.000
PWOK ******* ******* 0.000
Vin_Good ******* ******* 0.000
SMBAlert ******* ******* 0.000
-------34970----------------------------
Load Vout Vout Vout
Name Max Min (V)
------------ ------- ------- -------
12V 12.350 11.590 12.174
12VSb 12.600 11.400 12.014
PWOK 3.460 2.500 3.202
Vin_Good 3.460 2.500 3.204
SMBAlert 3.460 2.500 3.223
IBUS ******* ******* 4.786
CR 0.400 ******* -0.012
Max Min Reading
------------- ---------- ---------- ----------
Vrms (V) ******** ******** 229.9225
PF 1.0000 0.9800 0.9986
THDi (%) 8.0000 * 2.4497
Irms (A) ******** ******** 5.6545
Pin (W) ******** ******** 1298.2587
Pout (W) ******** ******** 1197.6727
Eff (%) 99.0000 ******** 92.2522
Load Noise Range Noise B.W
Name (V) (MHz)
------------- ----------- ---------
12V 2 20.000
12Vsb 2 20.000
PWOK 2 20.000
Vin_Good 2 20.000
SMBAlert 2 20.000
Load Vpp Noise Vpp Noise Vpp Noise
Name Max(mV) Min(mV) (mV)
------------- ------------ ------------ ------------
12V 120.000 0.000 14.000
12Vsb 120.000 0.000 9.390
PWOK ********* ********* 21.580
Vin_Good ********* ********* 20.460
SMBAlert ********* ********* 22.770
MCU Accuracy ---------------------------------------------
Spec Status Reading Status
----------- ------------- ----------------
Mcu Status 0 0
Mcu Status 0
Mcu Status 0
Mcu Status 0
Mcu Status 0
Mcu Status 0
Mcu Status 0
Mcu Status 0
Reading
-------- ---------
Vin_M 228.5000
Iin_M 5.6563
Pin_M 1294.0000
Vout_M 12.2227
Iout_M 97.0000
Pout_M 1186.0000
Max Min Reading
--------------------- --------- --------- ---------
Mcu_Vin_VS_Vin (%) 2.000 * 0.6187
Mcu_Vin_VS_Vin (%) 2.000 *
Mcu_Vin_VS_Vin (%) 2.000 *
Mcu_Vin_VS_Vin (%) 2.000 *
Mcu_Vin_VS_Vin (%) 2.000 *
Mcu_Vin_VS_Vin (%) 2.000 *
Mcu_Vin_VS_Vin (%) 2.000 *
Mcu_Vin_VS_Vin (%) 2.000 *
Mcu_Iin_VS_Iin (%) 2.000 * 0.0304
Mcu_Iin_VS_Iin (%) 2.000 *
Mcu_Iin_VS_Iin (%) 2.000 *
Mcu_Iin_VS_Iin (%) 2.000 *
Mcu_Iin_VS_Iin (%) 2.000 *
Mcu_Iin_VS_Iin (%) 2.000 *
Mcu_Iin_VS_Iin (%) 2.000 *
Mcu_Iin_VS_Iin (%) 2.000 *
Mcu_Pin_VS_Pin (%) 2.000 * 0.3280
Mcu_Pin_VS_Pin (%) 2.000 *
Mcu_Pin_VS_Pin (%) 2.000 *
Mcu_Pin_VS_Pin (%) 2.000 *
Mcu_Pin_VS_Pin (%) 2.000 *
Mcu_Pin_VS_Pin (%) 2.000 *
Mcu_Pin_VS_Pin (%) 2.000 *
Mcu_Pin_VS_Pin (%) 2.000 *
Mcu_Vout_VS_Vout (%) 2.000 * 0.3980
Mcu_Vout_VS_Vout (%) 2.000 *
Mcu_Vout_VS_Vout (%) 2.000 *
Mcu_Vout_VS_Vout (%) 2.000 *
Mcu_Vout_VS_Vout (%) 2.000 *
Mcu_Vout_VS_Vout (%) 2.000 *
Mcu_Vout_VS_Vout (%) 2.000 *
Mcu_Vout_VS_Vout (%) 2.000 *
Mcu_Iout_VS_Iout (%) 2.000 * 0.1055
Mcu_Iout_VS_Iout (%) 2.000 *
Mcu_Iout_VS_Iout (%) 2.000 *
Mcu_Iout_VS_Iout (%) 2.000 *
Mcu_Iout_VS_Iout (%) 2.000 *
Mcu_Iout_VS_Iout (%) 2.000 *
Mcu_Iout_VS_Iout (%) 2.000 *
Mcu_Iout_VS_Iout (%) 2.000 *
Mcu_Pout_VS_Pout (%) 2.000 * 0.5380
Mcu_Pout_VS_Pout (%) 2.000 *
Mcu_Pout_VS_Pout (%) 2.000 *
Mcu_Pout_VS_Pout (%) 2.000 *
Mcu_Pout_VS_Pout (%) 2.000 *
Mcu_Pout_VS_Pout (%) 2.000 *
Mcu_Pout_VS_Pout (%) 2.000 *
Mcu_Pout_VS_Pout (%) 2.000 *
Max Min Reading
-------------- --------- --------- ---------
Temperature 1 200.00 0.00 55.00
Temperature 1 200.00 0.00
Temperature 1 200.00 0.00
Temperature 1 200.00 0.00
Temperature 1 200.00 0.00
Temperature 1 200.00 0.00
Temperature 1 200.00 0.00
Temperature 1 200.00 0.00
Max Min Reading
-------------- --------- --------- ---------
Temperature 2 200.00 0.00 82.50
Temperature 2 200.00 0.00
Temperature 2 200.00 0.00
Temperature 2 200.00 0.00
Temperature 2 200.00 0.00
Temperature 2 200.00 0.00
Temperature 2 200.00 0.00
Temperature 2 200.00 0.00
Max Min Reading
-------- --------- --------- ---------
Fan RPM 28000 ****** 10951
Fan RPM 28000 ******
Fan RPM 28000 ******
Fan RPM 28000 ******
Fan RPM 28000 ******
Fan RPM 28000 ******
Fan RPM 28000 ******
Fan RPM 28000 ******
STEP.699(UUT Test seq.699) : Harmonic Multi UUT_Test_S2 ---- (2'106) ------ PASS
Standard = 1 (1:IEC-1000-3-2, 2:Japan)
Class = 0 (0:A, 1:B, 2:C, 3:D, 4:A-1)
Delay Time (ms)= 2000
Load Loading
Name (A/Ohm/V)
------------- ----------
12V 96.900
12Vsb 1.500
PWOK 0.000
Vin_Good 0.000
SMBAlert 0.000
Max Min Reading
------------- --------- --------- ---------
Pin (W) ******* ******* 1298.22
THD (%) ******* ******* 2.46
Input Voltage Reading (V) = 229.92
Spectrum Limit Reading
------------- --------- ---------
1 ********* 5.647
2 1.080 0.004
3 2.300 0.127
4 0.430 0.002
5 1.140 0.038
6 0.300 0.004
7 0.770 0.023
8 0.230 0.005
9 0.400 0.019
10 0.184 0.004
11 0.330 0.012
12 0.153 0.002
13 0.210 0.012
14 0.131 0.002
15 0.150 0.006
16 0.115 0.003
17 0.132 0.003
18 0.102 0.001
19 0.118 0.002
20 0.092 0.000
21 0.107 0.004
22 0.084 0.003
23 0.098 0.005
24 0.077 0.001
25 0.090 0.004
26 0.071 0.001
27 0.083 0.009
28 0.066 0.004
29 0.078 0.013
30 0.061 0.003
31 0.073 0.013
32 0.058 0.003
33 0.068 0.015
34 0.054 0.002
35 0.064 0.015
36 0.051 0.001
37 0.061 0.017
38 0.048 0.001
39 0.058 0.014
40 0.046 0.002
STEP.700(UUT Test seq.700) : Input Output Accuracy Multi or Single_S3(230Va PASS
ElapsedTime (S)= 6'302
Vin (V)= 230.00
Fin (Hz)= 50.00
Delay Time (ms)= 5000.00
Load Loading Iout Iout Iout
Name (A/Ohm/V) Max Min (A)
------------- ---------- ------- ------- -------
12V 80.750 ******* ******* 80.748
12Vsb 1.250 ******* ******* 1.250
PWOK 0.000 ******* ******* 0.000
Vin_Good 0.000 ******* ******* 0.000
SMBAlert 0.000 ******* ******* 0.000
------------Load--------------------------
Load Vout Vout Vout
Name Max Min (V)
------------ ------- ------- -------
12V ******* ******* 0.000
12Vsb ******* ******* 0.000
PWOK ******* ******* 0.000
Vin_Good ******* ******* 0.000
SMBAlert ******* ******* 0.000
-------34970----------------------------
Load Vout Vout Vout
Name Max Min (V)
------------ ------- ------- -------
12V 12.350 11.590 12.184
12VSb 12.600 11.400 12.024
PWOK 3.460 2.500 3.207
Vin_Good 3.460 2.500 3.207
SMBAlert 3.460 2.500 3.217
IBUS 4.200 3.800 3.971
CR 0.400 ******* -0.009
Max Min Reading
------------- ---------- ---------- ----------
Vrms (V) ******** ******** 229.9865
PF 1.0000 0.9800 0.9977
THDi (%) 8.0000 * 2.8473
Irms (A) ******** ******** 4.6699
Pin (W) ******** ******** 1071.4935
Pout (W) ******** ******** 998.8459
Eff (%) 99.0000 92.0000 93.2200
Load Noise Range Noise B.W
Name (V) (MHz)
------------- ----------- ---------
12V 2 20.000
12Vsb 2 20.000
PWOK 2 20.000
Vin_Good 2 20.000
SMBAlert 2 20.000
Load Vpp Noise Vpp Noise Vpp Noise
Name Max(mV) Min(mV) (mV)
------------- ------------ ------------ ------------
12V 120.000 0.000 9.550
12Vsb 120.000 0.000 7.230
PWOK ********* ********* 20.760
Vin_Good ********* ********* 19.690
SMBAlert ********* ********* 22.380
MCU Accuracy ---------------------------------------------
Spec Status Reading Status
----------- ------------- ----------------
Mcu Status 0 0
Mcu Status 0
Mcu Status 0
Mcu Status 0
Mcu Status 0
Mcu Status 0
Mcu Status 0
Mcu Status 0
Reading
-------- ---------
Vin_M 228.7500
Iin_M 4.6563
Pin_M 1066.0000
Vout_M 12.2266
Iout_M 80.8750
Pout_M 989.0000
Max Min Reading
--------------------- --------- --------- ---------
Mcu_Vin_VS_Vin (%) 2.000 * 0.5376
Mcu_Vin_VS_Vin (%) 2.000 *
Mcu_Vin_VS_Vin (%) 2.000 *
Mcu_Vin_VS_Vin (%) 2.000 *
Mcu_Vin_VS_Vin (%) 2.000 *
Mcu_Vin_VS_Vin (%) 2.000 *
Mcu_Vin_VS_Vin (%) 2.000 *
Mcu_Vin_VS_Vin (%) 2.000 *
Mcu_Iin_VS_Iin (%) 2.000 * 0.2921
Mcu_Iin_VS_Iin (%) 2.000 *
Mcu_Iin_VS_Iin (%) 2.000 *
Mcu_Iin_VS_Iin (%) 2.000 *
Mcu_Iin_VS_Iin (%) 2.000 *
Mcu_Iin_VS_Iin (%) 2.000 *
Mcu_Iin_VS_Iin (%) 2.000 *
Mcu_Iin_VS_Iin (%) 2.000 *
Mcu_Pin_VS_Pin (%) 2.000 * 0.5127
Mcu_Pin_VS_Pin (%) 2.000 *
Mcu_Pin_VS_Pin (%) 2.000 *
Mcu_Pin_VS_Pin (%) 2.000 *
Mcu_Pin_VS_Pin (%) 2.000 *
Mcu_Pin_VS_Pin (%) 2.000 *
Mcu_Pin_VS_Pin (%) 2.000 *
Mcu_Pin_VS_Pin (%) 2.000 *
Mcu_Vout_VS_Vout (%) 2.000 * 0.3508
Mcu_Vout_VS_Vout (%) 2.000 *
Mcu_Vout_VS_Vout (%) 2.000 *
Mcu_Vout_VS_Vout (%) 2.000 *
Mcu_Vout_VS_Vout (%) 2.000 *
Mcu_Vout_VS_Vout (%) 2.000 *
Mcu_Vout_VS_Vout (%) 2.000 *
Mcu_Vout_VS_Vout (%) 2.000 *
Mcu_Iout_VS_Iout (%) 2.000 * 0.1576
Mcu_Iout_VS_Iout (%) 2.000 *
Mcu_Iout_VS_Iout (%) 2.000 *
Mcu_Iout_VS_Iout (%) 2.000 *
Mcu_Iout_VS_Iout (%) 2.000 *
Mcu_Iout_VS_Iout (%) 2.000 *
Mcu_Iout_VS_Iout (%) 2.000 *
Mcu_Iout_VS_Iout (%) 2.000 *
Mcu_Pout_VS_Pout (%) 2.000 * 0.5269
Mcu_Pout_VS_Pout (%) 2.000 *
Mcu_Pout_VS_Pout (%) 2.000 *
Mcu_Pout_VS_Pout (%) 2.000 *
Mcu_Pout_VS_Pout (%) 2.000 *
Mcu_Pout_VS_Pout (%) 2.000 *
Mcu_Pout_VS_Pout (%) 2.000 *
Mcu_Pout_VS_Pout (%) 2.000 *
Max Min Reading
-------------- --------- --------- ---------
Temperature 1 200.00 0.00 55.50
Temperature 1 200.00 0.00
Temperature 1 200.00 0.00
Temperature 1 200.00 0.00
Temperature 1 200.00 0.00
Temperature 1 200.00 0.00
Temperature 1 200.00 0.00
Temperature 1 200.00 0.00
Max Min Reading
-------------- --------- --------- ---------
Temperature 2 200.00 0.00 81.00
Temperature 2 200.00 0.00
Temperature 2 200.00 0.00
Temperature 2 200.00 0.00
Temperature 2 200.00 0.00
Temperature 2 200.00 0.00
Temperature 2 200.00 0.00
Temperature 2 200.00 0.00
Max Min Reading
-------- --------- --------- ---------
Fan RPM 28000 ****** 10859
Fan RPM 28000 ******
Fan RPM 28000 ******
Fan RPM 28000 ******
Fan RPM 28000 ******
Fan RPM 28000 ******
Fan RPM 28000 ******
Fan RPM 28000 ******
STEP.701(UUT Test seq.701) : Harmonic Multi UUT_Test_S2 ---- (2'106) ------ PASS
Standard = 1 (1:IEC-1000-3-2, 2:Japan)
Class = 0 (0:A, 1:B, 2:C, 3:D, 4:A-1)
Delay Time (ms)= 2000
Load Loading
Name (A/Ohm/V)
------------- ----------
12V 80.750
12Vsb 1.250
PWOK 0.000
Vin_Good 0.000
SMBAlert 0.000
Max Min Reading
------------- --------- --------- ---------
Pin (W) ******* ******* 1071.41
THD (%) ******* ******* 2.74
Input Voltage Reading (V) = 229.99
Spectrum Limit Reading
------------- --------- ---------
1 ********* 4.670
2 1.080 0.002
3 2.300 0.113
4 0.430 0.005
5 1.140 0.035
6 0.300 0.001
7 0.770 0.027
8 0.230 0.003
9 0.400 0.019
10 0.184 0.004
11 0.330 0.013
12 0.153 0.003
13 0.210 0.008
14 0.131 0.003
15 0.150 0.006
16 0.115 0.003
17 0.132 0.004
18 0.102 0.001
19 0.118 0.002
20 0.092 0.002
21 0.107 0.003
22 0.084 0.003
23 0.098 0.004
24 0.077 0.002
25 0.090 0.008
26 0.071 0.001
27 0.083 0.008
28 0.066 0.001
29 0.078 0.010
30 0.061 0.001
31 0.073 0.010
32 0.058 0.002
33 0.068 0.013
34 0.054 0.001
35 0.064 0.011
36 0.051 0.001
37 0.061 0.010
38 0.048 0.002
39 0.058 0.012
40 0.046 0.002
STEP.702(UUT Test seq.702) : Input Output Accuracy Multi or Single_S3(230Va PASS
ElapsedTime (S)= 6'318
Vin (V)= 230.00
Fin (Hz)= 50.00
Delay Time (ms)= 5000.00
Load Loading Iout Iout Iout
Name (A/Ohm/V) Max Min (A)
------------- ---------- ------- ------- -------
12V 64.600 ******* ******* 64.598
12Vsb 1.000 ******* ******* 1.000
PWOK 0.000 ******* ******* 0.000
Vin_Good 0.000 ******* ******* 0.000
SMBAlert 0.000 ******* ******* 0.000
------------Load--------------------------
Load Vout Vout Vout
Name Max Min (V)
------------ ------- ------- -------
12V ******* ******* 0.000
12Vsb ******* ******* 0.000
PWOK ******* ******* 0.000
Vin_Good ******* ******* 0.000
SMBAlert ******* ******* 0.000
-------34970----------------------------
Load Vout Vout Vout
Name Max Min (V)
------------ ------- ------- -------
12V 12.350 11.590 12.194
12VSb 12.600 11.400 12.034
PWOK 3.460 2.500 3.207
Vin_Good 3.460 2.500 3.207
SMBAlert 3.460 2.500 3.221
IBUS ******* ******* 3.206
CR 0.400 ******* -0.007
Max Min Reading
------------- ---------- ---------- ----------
Vrms (V) ******** ******** 230.0487
PF 1.0000 0.9600 0.9967
THDi (%) 10.0000 * 3.0551
Irms (A) ******** ******** 3.7287
Pin (W) ******** ******** 854.9183
Pout (W) ******** ******** 799.7508
Eff (%) 99.0000 ******** 93.5470
Load Noise Range Noise B.W
Name (V) (MHz)
------------- ----------- ---------
12V 2 20.000
12Vsb 2 20.000
PWOK 2 20.000
Vin_Good 2 20.000
SMBAlert 2 20.000
Load Vpp Noise Vpp Noise Vpp Noise
Name Max(mV) Min(mV) (mV)
------------- ------------ ------------ ------------
12V 120.000 0.000 8.870
12Vsb 120.000 0.000 5.920
PWOK ********* ********* 20.710
Vin_Good ********* ********* 19.620
SMBAlert ********* ********* 22.360
MCU Accuracy ---------------------------------------------
Spec Status Reading Status
----------- ------------- ----------------
Mcu Status 0 0
Mcu Status 0
Mcu Status 0
Mcu Status 0
Mcu Status 0
Mcu Status 0
Mcu Status 0
Mcu Status 0
Reading
-------- ---------
Vin_M 229.0000
Iin_M 3.7188
Pin_M 852.0000
Vout_M 12.2324
Iout_M 64.7500
Pout_M 792.0000
Max Min Reading
--------------------- --------- --------- ---------
Mcu_Vin_VS_Vin (%) 2.000 * 0.4559
Mcu_Vin_VS_Vin (%) 2.000 *
Mcu_Vin_VS_Vin (%) 2.000 *
Mcu_Vin_VS_Vin (%) 2.000 *
Mcu_Vin_VS_Vin (%) 2.000 *
Mcu_Vin_VS_Vin (%) 2.000 *
Mcu_Vin_VS_Vin (%) 2.000 *
Mcu_Vin_VS_Vin (%) 2.000 *
Mcu_Iin_VS_Iin (%) 2.000 * 0.2659
Mcu_Iin_VS_Iin (%) 2.000 *
Mcu_Iin_VS_Iin (%) 2.000 *
Mcu_Iin_VS_Iin (%) 2.000 *
Mcu_Iin_VS_Iin (%) 2.000 *
Mcu_Iin_VS_Iin (%) 2.000 *
Mcu_Iin_VS_Iin (%) 2.000 *
Mcu_Iin_VS_Iin (%) 2.000 *
Mcu_Pin_VS_Pin (%) 2.000 * 0.3414
Mcu_Pin_VS_Pin (%) 2.000 *
Mcu_Pin_VS_Pin (%) 2.000 *
Mcu_Pin_VS_Pin (%) 2.000 *
Mcu_Pin_VS_Pin (%) 2.000 *
Mcu_Pin_VS_Pin (%) 2.000 *
Mcu_Pin_VS_Pin (%) 2.000 *
Mcu_Pin_VS_Pin (%) 2.000 *
Mcu_Vout_VS_Vout (%) 2.000 * 0.3135
Mcu_Vout_VS_Vout (%) 2.000 *
Mcu_Vout_VS_Vout (%) 2.000 *
Mcu_Vout_VS_Vout (%) 2.000 *
Mcu_Vout_VS_Vout (%) 2.000 *
Mcu_Vout_VS_Vout (%) 2.000 *
Mcu_Vout_VS_Vout (%) 2.000 *
Mcu_Vout_VS_Vout (%) 2.000 *
Mcu_Iout_VS_Iout (%) 2.000 * 0.2358
Mcu_Iout_VS_Iout (%) 2.000 *
Mcu_Iout_VS_Iout (%) 2.000 *
Mcu_Iout_VS_Iout (%) 2.000 *
Mcu_Iout_VS_Iout (%) 2.000 *
Mcu_Iout_VS_Iout (%) 2.000 *
Mcu_Iout_VS_Iout (%) 2.000 *
Mcu_Iout_VS_Iout (%) 2.000 *
Mcu_Pout_VS_Pout (%) 2.000 * 0.5438
Mcu_Pout_VS_Pout (%) 2.000 *
Mcu_Pout_VS_Pout (%) 2.000 *
Mcu_Pout_VS_Pout (%) 2.000 *
Mcu_Pout_VS_Pout (%) 2.000 *
Mcu_Pout_VS_Pout (%) 2.000 *
Mcu_Pout_VS_Pout (%) 2.000 *
Mcu_Pout_VS_Pout (%) 2.000 *
Max Min Reading
-------------- --------- --------- ---------
Temperature 1 200.00 0.00 56.00
Temperature 1 200.00 0.00
Temperature 1 200.00 0.00
Temperature 1 200.00 0.00
Temperature 1 200.00 0.00
Temperature 1 200.00 0.00
Temperature 1 200.00 0.00
Temperature 1 200.00 0.00
Max Min Reading
-------------- --------- --------- ---------
Temperature 2 200.00 0.00 80.00
Temperature 2 200.00 0.00
Temperature 2 200.00 0.00
Temperature 2 200.00 0.00
Temperature 2 200.00 0.00
Temperature 2 200.00 0.00
Temperature 2 200.00 0.00
Temperature 2 200.00 0.00
Max Min Reading
-------- --------- --------- ---------
Fan RPM 28000 ****** 10774
Fan RPM 28000 ******
Fan RPM 28000 ******
Fan RPM 28000 ******
Fan RPM 28000 ******
Fan RPM 28000 ******
Fan RPM 28000 ******
Fan RPM 28000 ******
STEP.703(UUT Test seq.703) : Harmonic Multi UUT_Test_S2 ---- (2'122) ------ PASS
Standard = 1 (1:IEC-1000-3-2, 2:Japan)
Class = 0 (0:A, 1:B, 2:C, 3:D, 4:A-1)
Delay Time (ms)= 2000
Load Loading
Name (A/Ohm/V)
------------- ----------
12V 64.600
12Vsb 1.000
PWOK 0.000
Vin_Good 0.000
SMBAlert 0.000
Max Min Reading
------------- --------- --------- ---------
Pin (W) ******* ******* 855.11
THD (%) ******* ******* 3.06
Input Voltage Reading (V) = 230.05
Spectrum Limit Reading
------------- --------- ---------
1 ********* 3.724
2 1.080 0.004
3 2.300 0.097
4 0.430 0.002
5 1.140 0.036
6 0.300 0.001
7 0.770 0.024
8 0.230 0.001
9 0.400 0.020
10 0.184 0.002
11 0.330 0.015
12 0.153 0.003
13 0.210 0.009
14 0.131 0.002
15 0.150 0.007
16 0.115 0.002
17 0.132 0.005
18 0.102 0.002
19 0.118 0.003
20 0.092 0.001
21 0.107 0.002
22 0.084 0.001
23 0.098 0.004
24 0.077 0.002
25 0.090 0.006
26 0.071 0.000
27 0.083 0.008
28 0.066 0.002
29 0.078 0.007
30 0.061 0.001
31 0.073 0.010
32 0.058 0.002
33 0.068 0.011
34 0.054 0.002
35 0.064 0.010
36 0.051 0.001
37 0.061 0.011
38 0.048 0.000
39 0.058 0.010
40 0.046 0.001
STEP.704(UUT Test seq.704) : Input Output Accuracy Multi or Single_S3(230Va PASS
ElapsedTime (S)= 6'412
Vin (V)= 230.00
Fin (Hz)= 50.00
Delay Time (ms)= 5000.00
Load Loading Iout Iout Iout
Name (A/Ohm/V) Max Min (A)
------------- ---------- ------- ------- -------
12V 48.450 ******* ******* 48.448
12Vsb 0.750 ******* ******* 0.750
PWOK 0.000 ******* ******* 0.000
Vin_Good 0.000 ******* ******* 0.000
SMBAlert 0.000 ******* ******* 0.000
------------Load--------------------------
Load Vout Vout Vout
Name Max Min (V)
------------ ------- ------- -------
12V ******* ******* 0.000
12Vsb ******* ******* 0.000
PWOK ******* ******* 0.000
Vin_Good ******* ******* 0.000
SMBAlert ******* ******* 0.000
-------34970----------------------------
Load Vout Vout Vout
Name Max Min (V)
------------ ------- ------- -------
12V 12.350 11.590 12.205
12VSb 12.600 11.400 12.050
PWOK 3.460 2.500 3.214
Vin_Good 3.460 2.500 3.207
SMBAlert 3.460 2.500 3.220
IBUS ******* ******* 2.405
CR 0.400 ******* -0.004
Max Min Reading
------------- ---------- ---------- ----------
Vrms (V) ******** ******** 230.1160
PF 1.0000 0.9600 0.9948
THDi (%) 10.0000 * 3.9459
Irms (A) ******** ******** 2.8031
Pin (W) ******** ******** 641.6711
Pout (W) ******** ******** 600.3190
Eff (%) 99.0000 ******** 93.5556
Load Noise Range Noise B.W
Name (V) (MHz)
------------- ----------- ---------
12V 2 20.000
12Vsb 2 20.000
PWOK 2 20.000
Vin_Good 2 20.000
SMBAlert 2 20.000
Load Vpp Noise Vpp Noise Vpp Noise
Name Max(mV) Min(mV) (mV)
------------- ------------ ------------ ------------
12V 120.000 0.000 9.110
12Vsb 120.000 0.000 4.800
PWOK ********* ********* 19.920
Vin_Good ********* ********* 18.770
SMBAlert ********* ********* 21.550
MCU Accuracy ---------------------------------------------
Spec Status Reading Status
----------- ------------- ----------------
Mcu Status 0 0
Mcu Status 0
Mcu Status 0
Mcu Status 0
Mcu Status 0
Mcu Status 0
Mcu Status 0
Mcu Status 0
Reading
-------- ---------
Vin_M 229.0000
Iin_M 2.7891
Pin_M 639.0000
Vout_M 12.2363
Iout_M 48.5625
Pout_M 594.0000
Max Min Reading
--------------------- --------- --------- ---------
Mcu_Vin_VS_Vin (%) 2.000 * 0.4850
Mcu_Vin_VS_Vin (%) 2.000 *
Mcu_Vin_VS_Vin (%) 2.000 *
Mcu_Vin_VS_Vin (%) 2.000 *
Mcu_Vin_VS_Vin (%) 2.000 *
Mcu_Vin_VS_Vin (%) 2.000 *
Mcu_Vin_VS_Vin (%) 2.000 *
Mcu_Vin_VS_Vin (%) 2.000 *
Mcu_Iin_VS_Iin (%) 2.000 * 0.5012
Mcu_Iin_VS_Iin (%) 2.000 *
Mcu_Iin_VS_Iin (%) 2.000 *
Mcu_Iin_VS_Iin (%) 2.000 *
Mcu_Iin_VS_Iin (%) 2.000 *
Mcu_Iin_VS_Iin (%) 2.000 *
Mcu_Iin_VS_Iin (%) 2.000 *
Mcu_Iin_VS_Iin (%) 2.000 *
Mcu_Pin_VS_Pin (%) 2.000 * 0.4163
Mcu_Pin_VS_Pin (%) 2.000 *
Mcu_Pin_VS_Pin (%) 2.000 *
Mcu_Pin_VS_Pin (%) 2.000 *
Mcu_Pin_VS_Pin (%) 2.000 *
Mcu_Pin_VS_Pin (%) 2.000 *
Mcu_Pin_VS_Pin (%) 2.000 *
Mcu_Pin_VS_Pin (%) 2.000 *
Mcu_Vout_VS_Vout (%) 2.000 * 0.2604
Mcu_Vout_VS_Vout (%) 2.000 *
Mcu_Vout_VS_Vout (%) 2.000 *
Mcu_Vout_VS_Vout (%) 2.000 *
Mcu_Vout_VS_Vout (%) 2.000 *
Mcu_Vout_VS_Vout (%) 2.000 *
Mcu_Vout_VS_Vout (%) 2.000 *
Mcu_Vout_VS_Vout (%) 2.000 *
Mcu_Iout_VS_Iout (%) 2.000 * 0.2372
Mcu_Iout_VS_Iout (%) 2.000 *
Mcu_Iout_VS_Iout (%) 2.000 *
Mcu_Iout_VS_Iout (%) 2.000 *
Mcu_Iout_VS_Iout (%) 2.000 *
Mcu_Iout_VS_Iout (%) 2.000 *
Mcu_Iout_VS_Iout (%) 2.000 *
Mcu_Iout_VS_Iout (%) 2.000 *
Mcu_Pout_VS_Pout (%) 2.000 * 0.4598
Mcu_Pout_VS_Pout (%) 2.000 *
Mcu_Pout_VS_Pout (%) 2.000 *
Mcu_Pout_VS_Pout (%) 2.000 *
Mcu_Pout_VS_Pout (%) 2.000 *
Mcu_Pout_VS_Pout (%) 2.000 *
Mcu_Pout_VS_Pout (%) 2.000 *
Mcu_Pout_VS_Pout (%) 2.000 *
Max Min Reading
-------------- --------- --------- ---------
Temperature 1 200.00 0.00 56.50
Temperature 1 200.00 0.00
Temperature 1 200.00 0.00
Temperature 1 200.00 0.00
Temperature 1 200.00 0.00
Temperature 1 200.00 0.00
Temperature 1 200.00 0.00
Temperature 1 200.00 0.00
Max Min Reading
-------------- --------- --------- ---------
Temperature 2 200.00 0.00 79.00
Temperature 2 200.00 0.00
Temperature 2 200.00 0.00
Temperature 2 200.00 0.00
Temperature 2 200.00 0.00
Temperature 2 200.00 0.00
Temperature 2 200.00 0.00
Temperature 2 200.00 0.00
Max Min Reading
-------- --------- --------- ---------
Fan RPM 28000 ****** 9123
Fan RPM 28000 ******
Fan RPM 28000 ******
Fan RPM 28000 ******
Fan RPM 28000 ******
Fan RPM 28000 ******
Fan RPM 28000 ******
Fan RPM 28000 ******
STEP.705(UUT Test seq.705) : Harmonic Multi UUT_Test_S2 ---- (2'106) ------ PASS
Standard = 1 (1:IEC-1000-3-2, 2:Japan)
Class = 0 (0:A, 1:B, 2:C, 3:D, 4:A-1)
Delay Time (ms)= 2000
Load Loading
Name (A/Ohm/V)
------------- ----------
12V 48.450
12Vsb 0.750
PWOK 0.000
Vin_Good 0.000
SMBAlert 0.000
Max Min Reading
------------- --------- --------- ---------
Pin (W) ******* ******* 641.94
THD (%) ******* ******* 3.53
Input Voltage Reading (V) = 230.12
Spectrum Limit Reading
------------- --------- ---------
1 ********* 2.801
2 1.080 0.006
3 2.300 0.082
4 0.430 0.006
5 1.140 0.037
6 0.300 0.003
7 0.770 0.019
8 0.230 0.005
9 0.400 0.008
10 0.184 0.005
11 0.330 0.009
12 0.153 0.005
13 0.210 0.013
14 0.131 0.006
15 0.150 0.013
16 0.115 0.004
17 0.132 0.010
18 0.102 0.003
19 0.118 0.006
20 0.092 0.004
21 0.107 0.005
22 0.084 0.004
23 0.098 0.003
24 0.077 0.001
25 0.090 0.004
26 0.071 0.003
27 0.083 0.006
28 0.066 0.002
29 0.078 0.007
30 0.061 0.003
31 0.073 0.007
32 0.058 0.003
33 0.068 0.009
34 0.054 0.002
35 0.064 0.010
36 0.051 0.002
37 0.061 0.010
38 0.048 0.004
39 0.058 0.010
40 0.046 0.003
STEP.706(UUT Test seq.706) : Input Output Accuracy Multi or Single_S3(230Va PASS
ElapsedTime (S)= 6'364
Vin (V)= 230.00
Fin (Hz)= 50.00
Delay Time (ms)= 5000.00
Load Loading Iout Iout Iout
Name (A/Ohm/V) Max Min (A)
------------- ---------- ------- ------- -------
12V 32.300 ******* ******* 32.298
12Vsb 0.500 ******* ******* 0.500
PWOK 0.000 ******* ******* 0.000
Vin_Good 0.000 ******* ******* 0.000
SMBAlert 0.000 ******* ******* 0.000
------------Load--------------------------
Load Vout Vout Vout
Name Max Min (V)
------------ ------- ------- -------
12V ******* ******* 0.000
12Vsb ******* ******* 0.000
PWOK ******* ******* 0.000
Vin_Good ******* ******* 0.000
SMBAlert ******* ******* 0.000
-------34970----------------------------
Load Vout Vout Vout
Name Max Min (V)
------------ ------- ------- -------
12V 12.350 11.590 12.214
12VSb 12.600 11.400 12.067
PWOK 3.460 2.500 3.216
Vin_Good 3.460 2.500 3.210
SMBAlert 3.460 2.500 3.220
IBUS 1.800 1.400 1.608
CR 0.400 ******* -0.002
Max Min Reading
------------- ---------- ---------- ----------
Vrms (V) ******** ******** 230.1873
PF 1.0000 0.9600 0.9929
THDi (%) 10.0000 * 6.1927
Irms (A) ******** ******** 1.8841
Pin (W) ******** ******** 430.6172
Pout (W) ******** ******** 400.5221
Eff (%) 99.0000 91.0000 93.0112
Load Noise Range Noise B.W
Name (V) (MHz)
------------- ----------- ---------
12V 2 20.000
12Vsb 2 20.000
PWOK 2 20.000
Vin_Good 2 20.000
SMBAlert 2 20.000
Load Vpp Noise Vpp Noise Vpp Noise
Name Max(mV) Min(mV) (mV)
------------- ------------ ------------ ------------
12V 120.000 0.000 8.340
12Vsb 120.000 0.000 4.010
PWOK ********* ********* 19.890
Vin_Good ********* ********* 18.700
SMBAlert ********* ********* 21.720
MCU Accuracy ---------------------------------------------
Spec Status Reading Status
----------- ------------- ----------------
Mcu Status 0 0
Mcu Status 0
Mcu Status 0
Mcu Status 0
Mcu Status 0
Mcu Status 0
Mcu Status 0
Mcu Status 0
Reading
-------- ---------
Vin_M 229.2500
Iin_M 1.8672
Pin_M 426.5000
Vout_M 12.2422
Iout_M 32.4375
Pout_M 397.0000
Max Min Reading
--------------------- --------- --------- ---------
Mcu_Vin_VS_Vin (%) 2.000 * 0.4072
Mcu_Vin_VS_Vin (%) 2.000 *
Mcu_Vin_VS_Vin (%) 2.000 *
Mcu_Vin_VS_Vin (%) 2.000 *
Mcu_Vin_VS_Vin (%) 2.000 *
Mcu_Vin_VS_Vin (%) 2.000 *
Mcu_Vin_VS_Vin (%) 2.000 *
Mcu_Vin_VS_Vin (%) 2.000 *
Mcu_Iin_VS_Iin (%) 2.000 * 0.8966
Mcu_Iin_VS_Iin (%) 2.000 *
Mcu_Iin_VS_Iin (%) 2.000 *
Mcu_Iin_VS_Iin (%) 2.000 *
Mcu_Iin_VS_Iin (%) 2.000 *
Mcu_Iin_VS_Iin (%) 2.000 *
Mcu_Iin_VS_Iin (%) 2.000 *
Mcu_Iin_VS_Iin (%) 2.000 *
Mcu_Pin_VS_Pin (%) 2.000 * 0.9561
Mcu_Pin_VS_Pin (%) 2.000 *
Mcu_Pin_VS_Pin (%) 2.000 *
Mcu_Pin_VS_Pin (%) 2.000 *
Mcu_Pin_VS_Pin (%) 2.000 *
Mcu_Pin_VS_Pin (%) 2.000 *
Mcu_Pin_VS_Pin (%) 2.000 *
Mcu_Pin_VS_Pin (%) 2.000 *
Mcu_Vout_VS_Vout (%) 2.000 * 0.2294
Mcu_Vout_VS_Vout (%) 2.000 *
Mcu_Vout_VS_Vout (%) 2.000 *
Mcu_Vout_VS_Vout (%) 2.000 *
Mcu_Vout_VS_Vout (%) 2.000 *
Mcu_Vout_VS_Vout (%) 2.000 *
Mcu_Vout_VS_Vout (%) 2.000 *
Mcu_Vout_VS_Vout (%) 2.000 *
Mcu_Iout_VS_Iout (%) 2.000 * 0.4332
Mcu_Iout_VS_Iout (%) 2.000 *
Mcu_Iout_VS_Iout (%) 2.000 *
Mcu_Iout_VS_Iout (%) 2.000 *
Mcu_Iout_VS_Iout (%) 2.000 *
Mcu_Iout_VS_Iout (%) 2.000 *
Mcu_Iout_VS_Iout (%) 2.000 *
Mcu_Iout_VS_Iout (%) 2.000 *
Mcu_Pout_VS_Pout (%) 2.000 * 0.6367
Mcu_Pout_VS_Pout (%) 2.000 *
Mcu_Pout_VS_Pout (%) 2.000 *
Mcu_Pout_VS_Pout (%) 2.000 *
Mcu_Pout_VS_Pout (%) 2.000 *
Mcu_Pout_VS_Pout (%) 2.000 *
Mcu_Pout_VS_Pout (%) 2.000 *
Mcu_Pout_VS_Pout (%) 2.000 *
Max Min Reading
-------------- --------- --------- ---------
Temperature 1 200.00 0.00 57.50
Temperature 1 200.00 0.00
Temperature 1 200.00 0.00
Temperature 1 200.00 0.00
Temperature 1 200.00 0.00
Temperature 1 200.00 0.00
Temperature 1 200.00 0.00
Temperature 1 200.00 0.00
Max Min Reading
-------------- --------- --------- ---------
Temperature 2 200.00 0.00 77.50
Temperature 2 200.00 0.00
Temperature 2 200.00 0.00
Temperature 2 200.00 0.00
Temperature 2 200.00 0.00
Temperature 2 200.00 0.00
Temperature 2 200.00 0.00
Temperature 2 200.00 0.00
Max Min Reading
-------- --------- --------- ---------
Fan RPM 28000 ****** 8999
Fan RPM 28000 ******
Fan RPM 28000 ******
Fan RPM 28000 ******
Fan RPM 28000 ******
Fan RPM 28000 ******
Fan RPM 28000 ******
Fan RPM 28000 ******
STEP.707(UUT Test seq.707) : Harmonic Multi UUT_Test_S2 ---- (2'121) ------ PASS
Standard = 1 (1:IEC-1000-3-2, 2:Japan)
Class = 0 (0:A, 1:B, 2:C, 3:D, 4:A-1)
Delay Time (ms)= 2000
Load Loading
Name (A/Ohm/V)
------------- ----------
12V 32.300
12Vsb 0.500
PWOK 0.000
Vin_Good 0.000
SMBAlert 0.000
Max Min Reading
------------- --------- --------- ---------
Pin (W) ******* ******* 430.39
THD (%) ******* ******* 6.00
Input Voltage Reading (V) = 230.19
Spectrum Limit Reading
------------- --------- ---------
1 ********* 1.876
2 1.080 0.007
3 2.300 0.096
4 0.430 0.004
5 1.140 0.016
6 0.300 0.004
7 0.770 0.019
8 0.230 0.004
9 0.400 0.015
10 0.184 0.005
11 0.330 0.016
12 0.153 0.005
13 0.210 0.007
14 0.131 0.006
15 0.150 0.002
16 0.115 0.004
17 0.132 0.015
18 0.102 0.010
19 0.118 0.013
20 0.092 0.011
21 0.107 0.011
22 0.084 0.006
23 0.098 0.014
24 0.077 0.006
25 0.090 0.017
26 0.071 0.001
27 0.083 0.024
28 0.066 0.006
29 0.078 0.018
30 0.061 0.006
31 0.073 0.013
32 0.058 0.006
33 0.068 0.003
34 0.054 0.008
35 0.064 0.008
36 0.051 0.006
37 0.061 0.006
38 0.048 0.005
39 0.058 0.002
40 0.046 0.003
STEP.708(UUT Test seq.708) : Input Output Accuracy Multi or Single_S3(230Va PASS
ElapsedTime (S)= 6'256
Vin (V)= 230.00
Fin (Hz)= 50.00
Delay Time (ms)= 5000.00
Load Loading Iout Iout Iout
Name (A/Ohm/V) Max Min (A)
------------- ---------- ------- ------- -------
12V 16.150 ******* ******* 16.148
12Vsb 0.250 ******* ******* 0.250
PWOK 0.000 ******* ******* 0.000
Vin_Good 0.000 ******* ******* 0.000
SMBAlert 0.000 ******* ******* 0.000
------------Load--------------------------
Load Vout Vout Vout
Name Max Min (V)
------------ ------- ------- -------
12V ******* ******* 0.000
12Vsb ******* ******* 0.000
PWOK ******* ******* 0.000
Vin_Good ******* ******* 0.000
SMBAlert ******* ******* 0.000
-------34970----------------------------
Load Vout Vout Vout
Name Max Min (V)
------------ ------- ------- -------
12V 12.350 11.590 12.223
12VSb 12.600 11.400 12.091
PWOK 3.460 2.500 3.216
Vin_Good 3.460 2.500 3.213
SMBAlert 3.460 2.500 3.219
IBUS 1.000 0.600 0.809
CR 0.400 ******* 0.001
Max Min Reading
------------- ---------- ---------- ----------
Vrms (V) ******** ******** 230.2576
PF 1.0000 0.9000 0.9840
THDi (%) 20.0000 * 6.8209
Irms (A) ******** ******** 0.9741
Pin (W) ******** ******** 220.7193
Pout (W) ******** ******** 200.3966
Eff (%) 99.0000 88.0000 90.7925
Load Noise Range Noise B.W
Name (V) (MHz)
------------- ----------- ---------
12V 2 20.000
12Vsb 2 20.000
PWOK 2 20.000
Vin_Good 2 20.000
SMBAlert 2 20.000
Load Vpp Noise Vpp Noise Vpp Noise
Name Max(mV) Min(mV) (mV)
------------- ------------ ------------ ------------
12V 120.000 0.000 24.660
12Vsb 120.000 0.000 3.270
PWOK ********* ********* 19.740
Vin_Good ********* ********* 18.570
SMBAlert ********* ********* 21.760
MCU Accuracy ---------------------------------------------
Spec Status Reading Status
----------- ------------- ----------------
Mcu Status 0 0
Mcu Status 0
Mcu Status 0
Mcu Status 0
Mcu Status 0
Mcu Status 0
Mcu Status 0
Mcu Status 0
Reading
-------- ---------
Vin_M 229.2500
Iin_M 0.9766
Pin_M 216.0000
Vout_M 12.2480
Iout_M 16.2500
Pout_M 199.0000
Max Min Reading
--------------------- --------- --------- ---------
Mcu_Vin_VS_Vin (%) 5.000 * 0.4376
Mcu_Vin_VS_Vin (%) 5.000 *
Mcu_Vin_VS_Vin (%) 5.000 *
Mcu_Vin_VS_Vin (%) 5.000 *
Mcu_Vin_VS_Vin (%) 5.000 *
Mcu_Vin_VS_Vin (%) 5.000 *
Mcu_Vin_VS_Vin (%) 5.000 *
Mcu_Vin_VS_Vin (%) 5.000 *
Mcu_Iin_VS_Iin (%) 5.000 * 0.2492
Mcu_Iin_VS_Iin (%) 5.000 *
Mcu_Iin_VS_Iin (%) 5.000 *
Mcu_Iin_VS_Iin (%) 5.000 *
Mcu_Iin_VS_Iin (%) 5.000 *
Mcu_Iin_VS_Iin (%) 5.000 *
Mcu_Iin_VS_Iin (%) 5.000 *
Mcu_Iin_VS_Iin (%) 5.000 *
Mcu_Pin_VS_Pin (%) 5.000 * 2.1382
Mcu_Pin_VS_Pin (%) 5.000 *
Mcu_Pin_VS_Pin (%) 5.000 *
Mcu_Pin_VS_Pin (%) 5.000 *
Mcu_Pin_VS_Pin (%) 5.000 *
Mcu_Pin_VS_Pin (%) 5.000 *
Mcu_Pin_VS_Pin (%) 5.000 *
Mcu_Pin_VS_Pin (%) 5.000 *
Mcu_Vout_VS_Vout (%) 5.000 * 0.2045
Mcu_Vout_VS_Vout (%) 5.000 *
Mcu_Vout_VS_Vout (%) 5.000 *
Mcu_Vout_VS_Vout (%) 5.000 *
Mcu_Vout_VS_Vout (%) 5.000 *
Mcu_Vout_VS_Vout (%) 5.000 *
Mcu_Vout_VS_Vout (%) 5.000 *
Mcu_Vout_VS_Vout (%) 5.000 *
Mcu_Iout_VS_Iout (%) 5.000 * 0.6341
Mcu_Iout_VS_Iout (%) 5.000 *
Mcu_Iout_VS_Iout (%) 5.000 *
Mcu_Iout_VS_Iout (%) 5.000 *
Mcu_Iout_VS_Iout (%) 5.000 *
Mcu_Iout_VS_Iout (%) 5.000 *
Mcu_Iout_VS_Iout (%) 5.000 *
Mcu_Iout_VS_Iout (%) 5.000 *
Mcu_Pout_VS_Pout (%) 5.000 * 0.8243
Mcu_Pout_VS_Pout (%) 5.000 *
Mcu_Pout_VS_Pout (%) 5.000 *
Mcu_Pout_VS_Pout (%) 5.000 *
Mcu_Pout_VS_Pout (%) 5.000 *
Mcu_Pout_VS_Pout (%) 5.000 *
Mcu_Pout_VS_Pout (%) 5.000 *
Mcu_Pout_VS_Pout (%) 5.000 *
Max Min Reading
-------------- --------- --------- ---------
Temperature 1 200.00 0.00 59.00
Temperature 1 200.00 0.00
Temperature 1 200.00 0.00
Temperature 1 200.00 0.00
Temperature 1 200.00 0.00
Temperature 1 200.00 0.00
Temperature 1 200.00 0.00
Temperature 1 200.00 0.00
Max Min Reading
-------------- --------- --------- ---------
Temperature 2 200.00 0.00 76.00
Temperature 2 200.00 0.00
Temperature 2 200.00 0.00
Temperature 2 200.00 0.00
Temperature 2 200.00 0.00
Temperature 2 200.00 0.00
Temperature 2 200.00 0.00
Temperature 2 200.00 0.00
Max Min Reading
-------- --------- --------- ---------
Fan RPM 28000 ****** 8867
Fan RPM 28000 ******
Fan RPM 28000 ******
Fan RPM 28000 ******
Fan RPM 28000 ******
Fan RPM 28000 ******
Fan RPM 28000 ******
Fan RPM 28000 ******
STEP.709(UUT Test seq.709) : Harmonic Multi UUT_Test_S2 ---- (2'106) ------ PASS
Standard = 1 (1:IEC-1000-3-2, 2:Japan)
Class = 0 (0:A, 1:B, 2:C, 3:D, 4:A-1)
Delay Time (ms)= 2000
Load Loading
Name (A/Ohm/V)
------------- ----------
12V 16.150
12Vsb 0.250
PWOK 0.000
Vin_Good 0.000
SMBAlert 0.000
Max Min Reading
------------- --------- --------- ---------
Pin (W) ******* ******* 220.70
THD (%) ******* ******* 6.76
Input Voltage Reading (V) = 230.26
Spectrum Limit Reading
------------- --------- ---------
1 ********* 0.974
2 1.080 0.006
3 2.300 0.047
4 0.430 0.004
5 1.140 0.029
6 0.300 0.001
7 0.770 0.021
8 0.230 0.004
9 0.400 0.007
10 0.184 0.005
11 0.330 0.004
12 0.153 0.003
13 0.210 0.012
14 0.131 0.004
15 0.150 0.006
16 0.115 0.008
17 0.132 0.003
18 0.102 0.001
19 0.118 0.008
20 0.092 0.004
21 0.107 0.005
22 0.084 0.002
23 0.098 0.008
24 0.077 0.002
25 0.090 0.008
26 0.071 0.002
27 0.083 0.007
28 0.066 0.004
29 0.078 0.001
30 0.061 0.002
31 0.073 0.010
32 0.058 0.007
33 0.068 0.004
34 0.054 0.008
35 0.064 0.006
36 0.051 0.004
37 0.061 0.016
38 0.048 0.002
39 0.058 0.014
40 0.046 0.004
STEP.710(UUT Test seq.710) : Input Output Accuracy Multi or Single_S3(230Va PASS
ElapsedTime (S)= 6'256
Vin (V)= 230.00
Fin (Hz)= 60.00
Delay Time (ms)= 5000.00
Load Loading Iout Iout Iout
Name (A/Ohm/V) Max Min (A)
------------- ---------- ------- ------- -------
12V 161.500 ******* ******* 161.497
12Vsb 2.500 ******* ******* 2.500
PWOK 0.000 ******* ******* 0.000
Vin_Good 0.000 ******* ******* 0.000
SMBAlert 0.000 ******* ******* 0.000
------------Load--------------------------
Load Vout Vout Vout
Name Max Min (V)
------------ ------- ------- -------
12V ******* ******* 0.000
12Vsb ******* ******* 0.000
PWOK ******* ******* 0.000
Vin_Good ******* ******* 0.000
SMBAlert ******* ******* 0.000
-------34970----------------------------
Load Vout Vout Vout
Name Max Min (V)
------------ ------- ------- -------
12V 12.350 11.590 12.131
12VSb 12.600 11.400 11.980
PWOK 3.460 2.500 3.194
Vin_Good 3.460 2.500 3.190
SMBAlert 3.460 2.500 3.229
IBUS 8.200 7.800 8.012
CR 0.400 ******* -0.021
Max Min Reading
------------- ---------- ---------- ----------
Vrms (V) ******** ******** 229.5506
PF 1.0000 0.9900 0.9982
THDi (%) 5.0000 * 2.2178
Irms (A) 10.0000 ******** 9.6173
Pin (W) ******** ******** 2203.5835
Pout (W) ******** ******** 1989.1132
Eff (%) 99.0000 89.0000 90.2672
Load Noise Range Noise B.W
Name (V) (MHz)
------------- ----------- ---------
12V 2 20.000
12Vsb 2 20.000
PWOK 2 20.000
Vin_Good 2 20.000
SMBAlert 2 20.000
Load Vpp Noise Vpp Noise Vpp Noise
Name Max(mV) Min(mV) (mV)
------------- ------------ ------------ ------------
12V 120.000 0.000 15.790
12Vsb 120.000 0.000 17.500
PWOK ********* ********* 23.810
Vin_Good ********* ********* 21.630
SMBAlert ********* ********* 25.680
MCU Accuracy ---------------------------------------------
Spec Status Reading Status
----------- ------------- ----------------
Mcu Status 0 0
Mcu Status 0
Mcu Status 0
Mcu Status 0
Mcu Status 0
Mcu Status 0
Mcu Status 0
Mcu Status 0
Reading
-------- ---------
Vin_M 228.0000
Iin_M 9.5938
Pin_M 2188.0000
Vout_M 12.2012
Iout_M 161.7500
Pout_M 1974.0000
Max Min Reading
--------------------- --------- --------- ---------
Mcu_Vin_VS_Vin (%) 2.000 * 0.6755
Mcu_Vin_VS_Vin (%) 2.000 *
Mcu_Vin_VS_Vin (%) 2.000 *
Mcu_Vin_VS_Vin (%) 2.000 *
Mcu_Vin_VS_Vin (%) 2.000 *
Mcu_Vin_VS_Vin (%) 2.000 *
Mcu_Vin_VS_Vin (%) 2.000 *
Mcu_Vin_VS_Vin (%) 2.000 *
Mcu_Iin_VS_Iin (%) 2.000 * 0.2445
Mcu_Iin_VS_Iin (%) 2.000 *
Mcu_Iin_VS_Iin (%) 2.000 *
Mcu_Iin_VS_Iin (%) 2.000 *
Mcu_Iin_VS_Iin (%) 2.000 *
Mcu_Iin_VS_Iin (%) 2.000 *
Mcu_Iin_VS_Iin (%) 2.000 *
Mcu_Iin_VS_Iin (%) 2.000 *
Mcu_Pin_VS_Pin (%) 2.000 * 0.7072
Mcu_Pin_VS_Pin (%) 2.000 *
Mcu_Pin_VS_Pin (%) 2.000 *
Mcu_Pin_VS_Pin (%) 2.000 *
Mcu_Pin_VS_Pin (%) 2.000 *
Mcu_Pin_VS_Pin (%) 2.000 *
Mcu_Pin_VS_Pin (%) 2.000 *
Mcu_Pin_VS_Pin (%) 2.000 *
Mcu_Vout_VS_Vout (%) 2.000 * 0.5762
Mcu_Vout_VS_Vout (%) 2.000 *
Mcu_Vout_VS_Vout (%) 2.000 *
Mcu_Vout_VS_Vout (%) 2.000 *
Mcu_Vout_VS_Vout (%) 2.000 *
Mcu_Vout_VS_Vout (%) 2.000 *
Mcu_Vout_VS_Vout (%) 2.000 *
Mcu_Vout_VS_Vout (%) 2.000 *
Mcu_Iout_VS_Iout (%) 2.000 * 0.1567
Mcu_Iout_VS_Iout (%) 2.000 *
Mcu_Iout_VS_Iout (%) 2.000 *
Mcu_Iout_VS_Iout (%) 2.000 *
Mcu_Iout_VS_Iout (%) 2.000 *
Mcu_Iout_VS_Iout (%) 2.000 *
Mcu_Iout_VS_Iout (%) 2.000 *
Mcu_Iout_VS_Iout (%) 2.000 *
Mcu_Pout_VS_Pout (%) 2.000 * 0.7572
Mcu_Pout_VS_Pout (%) 2.000 *
Mcu_Pout_VS_Pout (%) 2.000 *
Mcu_Pout_VS_Pout (%) 2.000 *
Mcu_Pout_VS_Pout (%) 2.000 *
Mcu_Pout_VS_Pout (%) 2.000 *
Mcu_Pout_VS_Pout (%) 2.000 *
Mcu_Pout_VS_Pout (%) 2.000 *
Max Min Reading
-------------- --------- --------- ---------
Temperature 1 200.00 0.00 57.50
Temperature 1 200.00 0.00
Temperature 1 200.00 0.00
Temperature 1 200.00 0.00
Temperature 1 200.00 0.00
Temperature 1 200.00 0.00
Temperature 1 200.00 0.00
Temperature 1 200.00 0.00
Max Min Reading
-------------- --------- --------- ---------
Temperature 2 200.00 0.00 77.00
Temperature 2 200.00 0.00
Temperature 2 200.00 0.00
Temperature 2 200.00 0.00
Temperature 2 200.00 0.00
Temperature 2 200.00 0.00
Temperature 2 200.00 0.00
Temperature 2 200.00 0.00
Max Min Reading
-------- --------- --------- ---------
Fan RPM 28000 ****** 11129
Fan RPM 28000 ******
Fan RPM 28000 ******
Fan RPM 28000 ******
Fan RPM 28000 ******
Fan RPM 28000 ******
Fan RPM 28000 ******
Fan RPM 28000 ******
STEP.711(UUT Test seq.711) : Input Output Accuracy Multi or Single_S3(230Va PASS
ElapsedTime (S)= 6'256
Vin (V)= 230.00
Fin (Hz)= 60.00
Delay Time (ms)= 5000.00
Load Loading Iout Iout Iout
Name (A/Ohm/V) Max Min (A)
------------- ---------- ------- ------- -------
12V 145.350 ******* ******* 145.347
12Vsb 2.250 ******* ******* 2.250
PWOK 0.000 ******* ******* 0.000
Vin_Good 0.000 ******* ******* 0.000
SMBAlert 0.000 ******* ******* 0.000
------------Load--------------------------
Load Vout Vout Vout
Name Max Min (V)
------------ ------- ------- -------
12V ******* ******* 0.000
12Vsb ******* ******* 0.000
PWOK ******* ******* 0.000
Vin_Good ******* ******* 0.000
SMBAlert ******* ******* 0.000
-------34970----------------------------
Load Vout Vout Vout
Name Max Min (V)
------------ ------- ------- -------
12V 12.350 11.590 12.144
12VSb 12.600 11.400 11.988
PWOK 3.460 2.500 3.198
Vin_Good 3.460 2.500 3.192
SMBAlert 3.460 2.500 3.222
IBUS ******* ******* 7.202
CR 0.400 ******* -0.019
Max Min Reading
------------- ---------- ---------- ----------
Vrms (V) ******** ******** 229.6473
PF 1.0000 0.9800 0.9983
THDi (%) 8.0000 * 2.0664
Irms (A) ******** ******** 8.6209
Pin (W) ******** ******** 1976.4645
Pout (W) ******** ******** 1792.0435
Eff (%) 99.0000 ******** 90.6691
Load Noise Range Noise B.W
Name (V) (MHz)
------------- ----------- ---------
12V 2 20.000
12Vsb 2 20.000
PWOK 2 20.000
Vin_Good 2 20.000
SMBAlert 2 20.000
Load Vpp Noise Vpp Noise Vpp Noise
Name Max(mV) Min(mV) (mV)
------------- ------------ ------------ ------------
12V 120.000 0.000 15.040
12Vsb 120.000 0.000 16.320
PWOK ********* ********* 23.220
Vin_Good ********* ********* 21.830
SMBAlert ********* ********* 24.800
MCU Accuracy ---------------------------------------------
Spec Status Reading Status
----------- ------------- ----------------
Mcu Status 0 0
Mcu Status 0
Mcu Status 0
Mcu Status 0
Mcu Status 0
Mcu Status 0
Mcu Status 0
Mcu Status 0
Reading
-------- ---------
Vin_M 228.0000
Iin_M 8.5938
Pin_M 1962.0000
Vout_M 12.2070
Iout_M 145.5000
Pout_M 1778.0000
Max Min Reading
--------------------- --------- --------- ---------
Mcu_Vin_VS_Vin (%) 2.000 * 0.7173
Mcu_Vin_VS_Vin (%) 2.000 *
Mcu_Vin_VS_Vin (%) 2.000 *
Mcu_Vin_VS_Vin (%) 2.000 *
Mcu_Vin_VS_Vin (%) 2.000 *
Mcu_Vin_VS_Vin (%) 2.000 *
Mcu_Vin_VS_Vin (%) 2.000 *
Mcu_Vin_VS_Vin (%) 2.000 *
Mcu_Iin_VS_Iin (%) 2.000 * 0.3152
Mcu_Iin_VS_Iin (%) 2.000 *
Mcu_Iin_VS_Iin (%) 2.000 *
Mcu_Iin_VS_Iin (%) 2.000 *
Mcu_Iin_VS_Iin (%) 2.000 *
Mcu_Iin_VS_Iin (%) 2.000 *
Mcu_Iin_VS_Iin (%) 2.000 *
Mcu_Iin_VS_Iin (%) 2.000 *
Mcu_Pin_VS_Pin (%) 2.000 * 0.7318
Mcu_Pin_VS_Pin (%) 2.000 *
Mcu_Pin_VS_Pin (%) 2.000 *
Mcu_Pin_VS_Pin (%) 2.000 *
Mcu_Pin_VS_Pin (%) 2.000 *
Mcu_Pin_VS_Pin (%) 2.000 *
Mcu_Pin_VS_Pin (%) 2.000 *
Mcu_Pin_VS_Pin (%) 2.000 *
Mcu_Vout_VS_Vout (%) 2.000 * 0.5202
Mcu_Vout_VS_Vout (%) 2.000 *
Mcu_Vout_VS_Vout (%) 2.000 *
Mcu_Vout_VS_Vout (%) 2.000 *
Mcu_Vout_VS_Vout (%) 2.000 *
Mcu_Vout_VS_Vout (%) 2.000 *
Mcu_Vout_VS_Vout (%) 2.000 *
Mcu_Vout_VS_Vout (%) 2.000 *
Mcu_Iout_VS_Iout (%) 2.000 * 0.1053
Mcu_Iout_VS_Iout (%) 2.000 *
Mcu_Iout_VS_Iout (%) 2.000 *
Mcu_Iout_VS_Iout (%) 2.000 *
Mcu_Iout_VS_Iout (%) 2.000 *
Mcu_Iout_VS_Iout (%) 2.000 *
Mcu_Iout_VS_Iout (%) 2.000 *
Mcu_Iout_VS_Iout (%) 2.000 *
Mcu_Pout_VS_Pout (%) 2.000 * 0.7323
Mcu_Pout_VS_Pout (%) 2.000 *
Mcu_Pout_VS_Pout (%) 2.000 *
Mcu_Pout_VS_Pout (%) 2.000 *
Mcu_Pout_VS_Pout (%) 2.000 *
Mcu_Pout_VS_Pout (%) 2.000 *
Mcu_Pout_VS_Pout (%) 2.000 *
Mcu_Pout_VS_Pout (%) 2.000 *
Max Min Reading
-------------- --------- --------- ---------
Temperature 1 200.00 0.00 55.50
Temperature 1 200.00 0.00
Temperature 1 200.00 0.00
Temperature 1 200.00 0.00
Temperature 1 200.00 0.00
Temperature 1 200.00 0.00
Temperature 1 200.00 0.00
Temperature 1 200.00 0.00
Max Min Reading
-------------- --------- --------- ---------
Temperature 2 200.00 0.00 80.00
Temperature 2 200.00 0.00
Temperature 2 200.00 0.00
Temperature 2 200.00 0.00
Temperature 2 200.00 0.00
Temperature 2 200.00 0.00
Temperature 2 200.00 0.00
Temperature 2 200.00 0.00
Max Min Reading
-------- --------- --------- ---------
Fan RPM 28000 ****** 11129
Fan RPM 28000 ******
Fan RPM 28000 ******
Fan RPM 28000 ******
Fan RPM 28000 ******
Fan RPM 28000 ******
Fan RPM 28000 ******
Fan RPM 28000 ******
STEP.712(UUT Test seq.712) : Input Output Accuracy Multi or Single_S3(230Va PASS
ElapsedTime (S)= 6'256
Vin (V)= 230.00
Fin (Hz)= 60.00
Delay Time (ms)= 5000.00
Load Loading Iout Iout Iout
Name (A/Ohm/V) Max Min (A)
------------- ---------- ------- ------- -------
12V 129.200 ******* ******* 129.197
12Vsb 2.000 ******* ******* 2.000
PWOK 0.000 ******* ******* 0.000
Vin_Good 0.000 ******* ******* 0.000
SMBAlert 0.000 ******* ******* 0.000
------------Load--------------------------
Load Vout Vout Vout
Name Max Min (V)
------------ ------- ------- -------
12V ******* ******* 0.000
12Vsb ******* ******* 0.000
PWOK ******* ******* 0.000
Vin_Good ******* ******* 0.000
SMBAlert ******* ******* 0.000
-------34970----------------------------
Load Vout Vout Vout
Name Max Min (V)
------------ ------- ------- -------
12V 12.350 11.590 12.153
12VSb 12.600 11.400 11.994
PWOK 3.460 2.500 3.195
Vin_Good 3.460 2.500 3.202
SMBAlert 3.460 2.500 3.220
IBUS ******* ******* 6.395
CR 0.400 ******* -0.017
Max Min Reading
------------- ---------- ---------- ----------
Vrms (V) ******** ******** 229.7372
PF 1.0000 0.9800 0.9986
THDi (%) 8.0000 * 2.1568
Irms (A) ******** ******** 7.6328
Pin (W) ******** ******** 1751.1462
Pout (W) ******** ******** 1594.1809
Eff (%) 99.0000 ******** 91.0364
Load Noise Range Noise B.W
Name (V) (MHz)
------------- ----------- ---------
12V 2 20.000
12Vsb 2 20.000
PWOK 2 20.000
Vin_Good 2 20.000
SMBAlert 2 20.000
Load Vpp Noise Vpp Noise Vpp Noise
Name Max(mV) Min(mV) (mV)
------------- ------------ ------------ ------------
12V 120.000 0.000 15.270
12Vsb 120.000 0.000 15.470
PWOK ********* ********* 22.540
Vin_Good ********* ********* 21.590
SMBAlert ********* ********* 23.750
MCU Accuracy ---------------------------------------------
Spec Status Reading Status
----------- ------------- ----------------
Mcu Status 0 0
Mcu Status 0
Mcu Status 0
Mcu Status 0
Mcu Status 0
Mcu Status 0
Mcu Status 0
Mcu Status 0
Reading
-------- ---------
Vin_M 228.2500
Iin_M 7.6172
Pin_M 1738.0000
Vout_M 12.2109
Iout_M 129.2500
Pout_M 1580.0000
Max Min Reading
--------------------- --------- --------- ---------
Mcu_Vin_VS_Vin (%) 2.000 * 0.6473
Mcu_Vin_VS_Vin (%) 2.000 *
Mcu_Vin_VS_Vin (%) 2.000 *
Mcu_Vin_VS_Vin (%) 2.000 *
Mcu_Vin_VS_Vin (%) 2.000 *
Mcu_Vin_VS_Vin (%) 2.000 *
Mcu_Vin_VS_Vin (%) 2.000 *
Mcu_Vin_VS_Vin (%) 2.000 *
Mcu_Iin_VS_Iin (%) 2.000 * 0.2051
Mcu_Iin_VS_Iin (%) 2.000 *
Mcu_Iin_VS_Iin (%) 2.000 *
Mcu_Iin_VS_Iin (%) 2.000 *
Mcu_Iin_VS_Iin (%) 2.000 *
Mcu_Iin_VS_Iin (%) 2.000 *
Mcu_Iin_VS_Iin (%) 2.000 *
Mcu_Iin_VS_Iin (%) 2.000 *
Mcu_Pin_VS_Pin (%) 2.000 * 0.7507
Mcu_Pin_VS_Pin (%) 2.000 *
Mcu_Pin_VS_Pin (%) 2.000 *
Mcu_Pin_VS_Pin (%) 2.000 *
Mcu_Pin_VS_Pin (%) 2.000 *
Mcu_Pin_VS_Pin (%) 2.000 *
Mcu_Pin_VS_Pin (%) 2.000 *
Mcu_Pin_VS_Pin (%) 2.000 *
Mcu_Vout_VS_Vout (%) 2.000 * 0.4728
Mcu_Vout_VS_Vout (%) 2.000 *
Mcu_Vout_VS_Vout (%) 2.000 *
Mcu_Vout_VS_Vout (%) 2.000 *
Mcu_Vout_VS_Vout (%) 2.000 *
Mcu_Vout_VS_Vout (%) 2.000 *
Mcu_Vout_VS_Vout (%) 2.000 *
Mcu_Vout_VS_Vout (%) 2.000 *
Mcu_Iout_VS_Iout (%) 2.000 * 0.0410
Mcu_Iout_VS_Iout (%) 2.000 *
Mcu_Iout_VS_Iout (%) 2.000 *
Mcu_Iout_VS_Iout (%) 2.000 *
Mcu_Iout_VS_Iout (%) 2.000 *
Mcu_Iout_VS_Iout (%) 2.000 *
Mcu_Iout_VS_Iout (%) 2.000 *
Mcu_Iout_VS_Iout (%) 2.000 *
Mcu_Pout_VS_Pout (%) 2.000 * 0.6245
Mcu_Pout_VS_Pout (%) 2.000 *
Mcu_Pout_VS_Pout (%) 2.000 *
Mcu_Pout_VS_Pout (%) 2.000 *
Mcu_Pout_VS_Pout (%) 2.000 *
Mcu_Pout_VS_Pout (%) 2.000 *
Mcu_Pout_VS_Pout (%) 2.000 *
Mcu_Pout_VS_Pout (%) 2.000 *
Max Min Reading
-------------- --------- --------- ---------
Temperature 1 200.00 0.00 55.00
Temperature 1 200.00 0.00
Temperature 1 200.00 0.00
Temperature 1 200.00 0.00
Temperature 1 200.00 0.00
Temperature 1 200.00 0.00
Temperature 1 200.00 0.00
Temperature 1 200.00 0.00
Max Min Reading
-------------- --------- --------- ---------
Temperature 2 200.00 0.00 82.00
Temperature 2 200.00 0.00
Temperature 2 200.00 0.00
Temperature 2 200.00 0.00
Temperature 2 200.00 0.00
Temperature 2 200.00 0.00
Temperature 2 200.00 0.00
Temperature 2 200.00 0.00
Max Min Reading
-------- --------- --------- ---------
Fan RPM 28000 ****** 11129
Fan RPM 28000 ******
Fan RPM 28000 ******
Fan RPM 28000 ******
Fan RPM 28000 ******
Fan RPM 28000 ******
Fan RPM 28000 ******
Fan RPM 28000 ******
STEP.713(UUT Test seq.713) : Input Output Accuracy Multi or Single_S3(230Va PASS
ElapsedTime (S)= 6'427
Vin (V)= 230.00
Fin (Hz)= 60.00
Delay Time (ms)= 5000.00
Load Loading Iout Iout Iout
Name (A/Ohm/V) Max Min (A)
------------- ---------- ------- ------- -------
12V 113.050 ******* ******* 113.047
12Vsb 1.750 ******* ******* 1.750
PWOK 0.000 ******* ******* 0.000
Vin_Good 0.000 ******* ******* 0.000
SMBAlert 0.000 ******* ******* 0.000
------------Load--------------------------
Load Vout Vout Vout
Name Max Min (V)
------------ ------- ------- -------
12V ******* ******* 0.000
12Vsb ******* ******* 0.000
PWOK ******* ******* 0.000
Vin_Good ******* ******* 0.000
SMBAlert ******* ******* 0.000
-------34970----------------------------
Load Vout Vout Vout
Name Max Min (V)
------------ ------- ------- -------
12V 12.350 11.590 12.165
12VSb 12.600 11.400 12.004
PWOK 3.460 2.500 3.202
Vin_Good 3.460 2.500 3.197
SMBAlert 3.460 2.500 3.226
IBUS ******* ******* 5.587
CR 0.400 ******* -0.014
Max Min Reading
------------- ---------- ---------- ----------
Vrms (V) ******** ******** 229.8254
PF 1.0000 0.9800 0.9987
THDi (%) 8.0000 * 2.2303
Irms (A) ******** ******** 6.6435
Pin (W) ******** ******** 1524.8159
Pout (W) ******** ******** 1396.2590
Eff (%) 99.0000 ******** 91.5690
Load Noise Range Noise B.W
Name (V) (MHz)
------------- ----------- ---------
12V 2 20.000
12Vsb 2 20.000
PWOK 2 20.000
Vin_Good 2 20.000
SMBAlert 2 20.000
Load Vpp Noise Vpp Noise Vpp Noise
Name Max(mV) Min(mV) (mV)
------------- ------------ ------------ ------------
12V 120.000 0.000 14.520
12Vsb 120.000 0.000 12.190
PWOK ********* ********* 23.090
Vin_Good ********* ********* 21.120
SMBAlert ********* ********* 24.200
MCU Accuracy ---------------------------------------------
Spec Status Reading Status
----------- ------------- ----------------
Mcu Status 0 0
Mcu Status 0
Mcu Status 0
Mcu Status 0
Mcu Status 0
Mcu Status 0
Mcu Status 0
Mcu Status 0
Reading
-------- ---------
Vin_M 228.5000
Iin_M 6.6250
Pin_M 1510.0000
Vout_M 12.2168
Iout_M 113.2500
Pout_M 1384.0000
Max Min Reading
--------------------- --------- --------- ---------
Mcu_Vin_VS_Vin (%) 2.000 * 0.5767
Mcu_Vin_VS_Vin (%) 2.000 *
Mcu_Vin_VS_Vin (%) 2.000 *
Mcu_Vin_VS_Vin (%) 2.000 *
Mcu_Vin_VS_Vin (%) 2.000 *
Mcu_Vin_VS_Vin (%) 2.000 *
Mcu_Vin_VS_Vin (%) 2.000 *
Mcu_Vin_VS_Vin (%) 2.000 *
Mcu_Iin_VS_Iin (%) 2.000 * 0.2792
Mcu_Iin_VS_Iin (%) 2.000 *
Mcu_Iin_VS_Iin (%) 2.000 *
Mcu_Iin_VS_Iin (%) 2.000 *
Mcu_Iin_VS_Iin (%) 2.000 *
Mcu_Iin_VS_Iin (%) 2.000 *
Mcu_Iin_VS_Iin (%) 2.000 *
Mcu_Iin_VS_Iin (%) 2.000 *
Mcu_Pin_VS_Pin (%) 2.000 * 0.9717
Mcu_Pin_VS_Pin (%) 2.000 *
Mcu_Pin_VS_Pin (%) 2.000 *
Mcu_Pin_VS_Pin (%) 2.000 *
Mcu_Pin_VS_Pin (%) 2.000 *
Mcu_Pin_VS_Pin (%) 2.000 *
Mcu_Pin_VS_Pin (%) 2.000 *
Mcu_Pin_VS_Pin (%) 2.000 *
Mcu_Vout_VS_Vout (%) 2.000 * 0.4231
Mcu_Vout_VS_Vout (%) 2.000 *
Mcu_Vout_VS_Vout (%) 2.000 *
Mcu_Vout_VS_Vout (%) 2.000 *
Mcu_Vout_VS_Vout (%) 2.000 *
Mcu_Vout_VS_Vout (%) 2.000 *
Mcu_Vout_VS_Vout (%) 2.000 *
Mcu_Vout_VS_Vout (%) 2.000 *
Mcu_Iout_VS_Iout (%) 2.000 * 0.1796
Mcu_Iout_VS_Iout (%) 2.000 *
Mcu_Iout_VS_Iout (%) 2.000 *
Mcu_Iout_VS_Iout (%) 2.000 *
Mcu_Iout_VS_Iout (%) 2.000 *
Mcu_Iout_VS_Iout (%) 2.000 *
Mcu_Iout_VS_Iout (%) 2.000 *
Mcu_Iout_VS_Iout (%) 2.000 *
Mcu_Pout_VS_Pout (%) 2.000 * 0.6360
Mcu_Pout_VS_Pout (%) 2.000 *
Mcu_Pout_VS_Pout (%) 2.000 *
Mcu_Pout_VS_Pout (%) 2.000 *
Mcu_Pout_VS_Pout (%) 2.000 *
Mcu_Pout_VS_Pout (%) 2.000 *
Mcu_Pout_VS_Pout (%) 2.000 *
Mcu_Pout_VS_Pout (%) 2.000 *
Max Min Reading
-------------- --------- --------- ---------
Temperature 1 200.00 0.00 55.00
Temperature 1 200.00 0.00
Temperature 1 200.00 0.00
Temperature 1 200.00 0.00
Temperature 1 200.00 0.00
Temperature 1 200.00 0.00
Temperature 1 200.00 0.00
Temperature 1 200.00 0.00
Max Min Reading
-------------- --------- --------- ---------
Temperature 2 200.00 0.00 82.00
Temperature 2 200.00 0.00
Temperature 2 200.00 0.00
Temperature 2 200.00 0.00
Temperature 2 200.00 0.00
Temperature 2 200.00 0.00
Temperature 2 200.00 0.00
Temperature 2 200.00 0.00
Max Min Reading
-------- --------- --------- ---------
Fan RPM 28000 ****** 11065
Fan RPM 28000 ******
Fan RPM 28000 ******
Fan RPM 28000 ******
Fan RPM 28000 ******
Fan RPM 28000 ******
Fan RPM 28000 ******
Fan RPM 28000 ******
STEP.714(UUT Test seq.714) : Input Output Accuracy Multi or Single_S3(230Va PASS
ElapsedTime (S)= 6'396
Vin (V)= 230.00
Fin (Hz)= 60.00
Delay Time (ms)= 5000.00
Load Loading Iout Iout Iout
Name (A/Ohm/V) Max Min (A)
------------- ---------- ------- ------- -------
12V 96.900 ******* ******* 96.898
12Vsb 1.500 ******* ******* 1.500
PWOK 0.000 ******* ******* 0.000
Vin_Good 0.000 ******* ******* 0.000
SMBAlert 0.000 ******* ******* 0.000
------------Load--------------------------
Load Vout Vout Vout
Name Max Min (V)
------------ ------- ------- -------
12V ******* ******* 0.000
12Vsb ******* ******* 0.000
PWOK ******* ******* 0.000
Vin_Good ******* ******* 0.000
SMBAlert ******* ******* 0.000
-------34970----------------------------
Load Vout Vout Vout
Name Max Min (V)
------------ ------- ------- -------
12V 12.350 11.590 12.174
12VSb 12.600 11.400 12.014
PWOK 3.460 2.500 3.206
Vin_Good 3.460 2.500 3.200
SMBAlert 3.460 2.500 3.222
IBUS ******* ******* 4.792
CR 0.400 ******* -0.012
Max Min Reading
------------- ---------- ---------- ----------
Vrms (V) ******** ******** 229.9244
PF 1.0000 0.9800 0.9985
THDi (%) 8.0000 * 2.1830
Irms (A) ******** ******** 5.6537
Pin (W) ******** ******** 1297.9452
Pout (W) ******** ******** 1197.6715
Eff (%) 99.0000 ******** 92.2744
Load Noise Range Noise B.W
Name (V) (MHz)
------------- ----------- ---------
12V 2 20.000
12Vsb 2 20.000
PWOK 2 20.000
Vin_Good 2 20.000
SMBAlert 2 20.000
Load Vpp Noise Vpp Noise Vpp Noise
Name Max(mV) Min(mV) (mV)
------------- ------------ ------------ ------------
12V 120.000 0.000 13.720
12Vsb 120.000 0.000 9.510
PWOK ********* ********* 22.680
Vin_Good ********* ********* 20.580
SMBAlert ********* ********* 23.430
MCU Accuracy ---------------------------------------------
Spec Status Reading Status
----------- ------------- ----------------
Mcu Status 0 0
Mcu Status 0
Mcu Status 0
Mcu Status 0
Mcu Status 0
Mcu Status 0
Mcu Status 0
Mcu Status 0
Reading
-------- ---------
Vin_M 228.7500
Iin_M 5.6406
Pin_M 1288.0000
Vout_M 12.2227
Iout_M 97.0000
Pout_M 1184.0000
Max Min Reading
--------------------- --------- --------- ---------
Mcu_Vin_VS_Vin (%) 2.000 * 0.5108
Mcu_Vin_VS_Vin (%) 2.000 *
Mcu_Vin_VS_Vin (%) 2.000 *
Mcu_Vin_VS_Vin (%) 2.000 *
Mcu_Vin_VS_Vin (%) 2.000 *
Mcu_Vin_VS_Vin (%) 2.000 *
Mcu_Vin_VS_Vin (%) 2.000 *
Mcu_Vin_VS_Vin (%) 2.000 *
Mcu_Iin_VS_Iin (%) 2.000 * 0.2319
Mcu_Iin_VS_Iin (%) 2.000 *
Mcu_Iin_VS_Iin (%) 2.000 *
Mcu_Iin_VS_Iin (%) 2.000 *
Mcu_Iin_VS_Iin (%) 2.000 *
Mcu_Iin_VS_Iin (%) 2.000 *
Mcu_Iin_VS_Iin (%) 2.000 *
Mcu_Iin_VS_Iin (%) 2.000 *
Mcu_Pin_VS_Pin (%) 2.000 * 0.7662
Mcu_Pin_VS_Pin (%) 2.000 *
Mcu_Pin_VS_Pin (%) 2.000 *
Mcu_Pin_VS_Pin (%) 2.000 *
Mcu_Pin_VS_Pin (%) 2.000 *
Mcu_Pin_VS_Pin (%) 2.000 *
Mcu_Pin_VS_Pin (%) 2.000 *
Mcu_Pin_VS_Pin (%) 2.000 *
Mcu_Vout_VS_Vout (%) 2.000 * 0.3980
Mcu_Vout_VS_Vout (%) 2.000 *
Mcu_Vout_VS_Vout (%) 2.000 *
Mcu_Vout_VS_Vout (%) 2.000 *
Mcu_Vout_VS_Vout (%) 2.000 *
Mcu_Vout_VS_Vout (%) 2.000 *
Mcu_Vout_VS_Vout (%) 2.000 *
Mcu_Vout_VS_Vout (%) 2.000 *
Mcu_Iout_VS_Iout (%) 2.000 * 0.1056
Mcu_Iout_VS_Iout (%) 2.000 *
Mcu_Iout_VS_Iout (%) 2.000 *
Mcu_Iout_VS_Iout (%) 2.000 *
Mcu_Iout_VS_Iout (%) 2.000 *
Mcu_Iout_VS_Iout (%) 2.000 *
Mcu_Iout_VS_Iout (%) 2.000 *
Mcu_Iout_VS_Iout (%) 2.000 *
Mcu_Pout_VS_Pout (%) 2.000 * 0.3686
Mcu_Pout_VS_Pout (%) 2.000 *
Mcu_Pout_VS_Pout (%) 2.000 *
Mcu_Pout_VS_Pout (%) 2.000 *
Mcu_Pout_VS_Pout (%) 2.000 *
Mcu_Pout_VS_Pout (%) 2.000 *
Mcu_Pout_VS_Pout (%) 2.000 *
Mcu_Pout_VS_Pout (%) 2.000 *
Max Min Reading
-------------- --------- --------- ---------
Temperature 1 200.00 0.00 55.00
Temperature 1 200.00 0.00
Temperature 1 200.00 0.00
Temperature 1 200.00 0.00
Temperature 1 200.00 0.00
Temperature 1 200.00 0.00
Temperature 1 200.00 0.00
Temperature 1 200.00 0.00
Max Min Reading
-------------- --------- --------- ---------
Temperature 2 200.00 0.00 82.00
Temperature 2 200.00 0.00
Temperature 2 200.00 0.00
Temperature 2 200.00 0.00
Temperature 2 200.00 0.00
Temperature 2 200.00 0.00
Temperature 2 200.00 0.00
Temperature 2 200.00 0.00
Max Min Reading
-------- --------- --------- ---------
Fan RPM 28000 ****** 10947
Fan RPM 28000 ******
Fan RPM 28000 ******
Fan RPM 28000 ******
Fan RPM 28000 ******
Fan RPM 28000 ******
Fan RPM 28000 ******
Fan RPM 28000 ******
STEP.715(UUT Test seq.715) : Input Output Accuracy Multi or Single_S3(230Va PASS
ElapsedTime (S)= 6'240
Vin (V)= 230.00
Fin (Hz)= 60.00
Delay Time (ms)= 5000.00
Load Loading Iout Iout Iout
Name (A/Ohm/V) Max Min (A)
------------- ---------- ------- ------- -------
12V 80.750 ******* ******* 80.748
12Vsb 1.250 ******* ******* 1.250
PWOK 0.000 ******* ******* 0.000
Vin_Good 0.000 ******* ******* 0.000
SMBAlert 0.000 ******* ******* 0.000
------------Load--------------------------
Load Vout Vout Vout
Name Max Min (V)
------------ ------- ------- -------
12V ******* ******* 0.000
12Vsb ******* ******* 0.000
PWOK ******* ******* 0.000
Vin_Good ******* ******* 0.000
SMBAlert ******* ******* 0.000
-------34970----------------------------
Load Vout Vout Vout
Name Max Min (V)
------------ ------- ------- -------
12V 12.350 11.590 12.184
12VSb 12.600 11.400 12.025
PWOK 3.460 2.500 3.209
Vin_Good 3.460 2.500 3.202
SMBAlert 3.460 2.500 3.221
IBUS 4.200 3.800 3.985
CR 0.400 ******* -0.009
Max Min Reading
------------- ---------- ---------- ----------
Vrms (V) ******** ******** 229.9965
PF 1.0000 0.9800 0.9973
THDi (%) 8.0000 * 2.6005
Irms (A) ******** ******** 4.6701
Pin (W) ******** ******** 1071.2195
Pout (W) ******** ******** 998.8456
Eff (%) 99.0000 92.0000 93.2438
Load Noise Range Noise B.W
Name (V) (MHz)
------------- ----------- ---------
12V 2 20.000
12Vsb 2 20.000
PWOK 2 20.000
Vin_Good 2 20.000
SMBAlert 2 20.000
Load Vpp Noise Vpp Noise Vpp Noise
Name Max(mV) Min(mV) (mV)
------------- ------------ ------------ ------------
12V 120.000 0.000 8.680
12Vsb 120.000 0.000 7.490
PWOK ********* ********* 21.510
Vin_Good ********* ********* 19.810
SMBAlert ********* ********* 24.050
MCU Accuracy ---------------------------------------------
Spec Status Reading Status
----------- ------------- ----------------
Mcu Status 0 0
Mcu Status 0
Mcu Status 0
Mcu Status 0
Mcu Status 0
Mcu Status 0
Mcu Status 0
Mcu Status 0
Reading
-------- ---------
Vin_M 228.7500
Iin_M 4.6484
Pin_M 1062.0000
Vout_M 12.2266
Iout_M 80.8750
Pout_M 989.0000
Max Min Reading
--------------------- --------- --------- ---------
Mcu_Vin_VS_Vin (%) 2.000 * 0.5420
Mcu_Vin_VS_Vin (%) 2.000 *
Mcu_Vin_VS_Vin (%) 2.000 *
Mcu_Vin_VS_Vin (%) 2.000 *
Mcu_Vin_VS_Vin (%) 2.000 *
Mcu_Vin_VS_Vin (%) 2.000 *
Mcu_Vin_VS_Vin (%) 2.000 *
Mcu_Vin_VS_Vin (%) 2.000 *
Mcu_Iin_VS_Iin (%) 2.000 * 0.4649
Mcu_Iin_VS_Iin (%) 2.000 *
Mcu_Iin_VS_Iin (%) 2.000 *
Mcu_Iin_VS_Iin (%) 2.000 *
Mcu_Iin_VS_Iin (%) 2.000 *
Mcu_Iin_VS_Iin (%) 2.000 *
Mcu_Iin_VS_Iin (%) 2.000 *
Mcu_Iin_VS_Iin (%) 2.000 *
Mcu_Pin_VS_Pin (%) 2.000 * 0.8607
Mcu_Pin_VS_Pin (%) 2.000 *
Mcu_Pin_VS_Pin (%) 2.000 *
Mcu_Pin_VS_Pin (%) 2.000 *
Mcu_Pin_VS_Pin (%) 2.000 *
Mcu_Pin_VS_Pin (%) 2.000 *
Mcu_Pin_VS_Pin (%) 2.000 *
Mcu_Pin_VS_Pin (%) 2.000 *
Mcu_Vout_VS_Vout (%) 2.000 * 0.3508
Mcu_Vout_VS_Vout (%) 2.000 *
Mcu_Vout_VS_Vout (%) 2.000 *
Mcu_Vout_VS_Vout (%) 2.000 *
Mcu_Vout_VS_Vout (%) 2.000 *
Mcu_Vout_VS_Vout (%) 2.000 *
Mcu_Vout_VS_Vout (%) 2.000 *
Mcu_Vout_VS_Vout (%) 2.000 *
Mcu_Iout_VS_Iout (%) 2.000 * 0.1578
Mcu_Iout_VS_Iout (%) 2.000 *
Mcu_Iout_VS_Iout (%) 2.000 *
Mcu_Iout_VS_Iout (%) 2.000 *
Mcu_Iout_VS_Iout (%) 2.000 *
Mcu_Iout_VS_Iout (%) 2.000 *
Mcu_Iout_VS_Iout (%) 2.000 *
Mcu_Iout_VS_Iout (%) 2.000 *
Mcu_Pout_VS_Pout (%) 2.000 * 0.5271
Mcu_Pout_VS_Pout (%) 2.000 *
Mcu_Pout_VS_Pout (%) 2.000 *
Mcu_Pout_VS_Pout (%) 2.000 *
Mcu_Pout_VS_Pout (%) 2.000 *
Mcu_Pout_VS_Pout (%) 2.000 *
Mcu_Pout_VS_Pout (%) 2.000 *
Mcu_Pout_VS_Pout (%) 2.000 *
Max Min Reading
-------------- --------- --------- ---------
Temperature 1 200.00 0.00 55.50
Temperature 1 200.00 0.00
Temperature 1 200.00 0.00
Temperature 1 200.00 0.00
Temperature 1 200.00 0.00
Temperature 1 200.00 0.00
Temperature 1 200.00 0.00
Temperature 1 200.00 0.00
Max Min Reading
-------------- --------- --------- ---------
Temperature 2 200.00 0.00 81.00
Temperature 2 200.00 0.00
Temperature 2 200.00 0.00
Temperature 2 200.00 0.00
Temperature 2 200.00 0.00
Temperature 2 200.00 0.00
Temperature 2 200.00 0.00
Temperature 2 200.00 0.00
Max Min Reading
-------- --------- --------- ---------
Fan RPM 28000 ****** 10857
Fan RPM 28000 ******
Fan RPM 28000 ******
Fan RPM 28000 ******
Fan RPM 28000 ******
Fan RPM 28000 ******
Fan RPM 28000 ******
Fan RPM 28000 ******
STEP.716(UUT Test seq.716) : Input Output Accuracy Multi or Single_S3(230Va PASS
ElapsedTime (S)= 6'302
Vin (V)= 230.00
Fin (Hz)= 60.00
Delay Time (ms)= 5000.00
Load Loading Iout Iout Iout
Name (A/Ohm/V) Max Min (A)
------------- ---------- ------- ------- -------
12V 64.600 ******* ******* 64.598
12Vsb 1.000 ******* ******* 1.000
PWOK 0.000 ******* ******* 0.000
Vin_Good 0.000 ******* ******* 0.000
SMBAlert 0.000 ******* ******* 0.000
------------Load--------------------------
Load Vout Vout Vout
Name Max Min (V)
------------ ------- ------- -------
12V ******* ******* 0.000
12Vsb ******* ******* 0.000
PWOK ******* ******* 0.000
Vin_Good ******* ******* 0.000
SMBAlert ******* ******* 0.000
-------34970----------------------------
Load Vout Vout Vout
Name Max Min (V)
------------ ------- ------- -------
12V 12.350 11.590 12.196
12VSb 12.600 11.400 12.036
PWOK 3.460 2.500 3.209
Vin_Good 3.460 2.500 3.206
SMBAlert 3.460 2.500 3.223
IBUS ******* ******* 3.204
CR 0.400 ******* -0.007
Max Min Reading
------------- ---------- ---------- ----------
Vrms (V) ******** ******** 230.0639
PF 1.0000 0.9600 0.9960
THDi (%) 10.0000 * 2.7700
Irms (A) ******** ******** 3.7307
Pin (W) ******** ******** 854.8609
Pout (W) ******** ******** 799.8480
Eff (%) 99.0000 ******** 93.5647
Load Noise Range Noise B.W
Name (V) (MHz)
------------- ----------- ---------
12V 2 20.000
12Vsb 2 20.000
PWOK 2 20.000
Vin_Good 2 20.000
SMBAlert 2 20.000
Load Vpp Noise Vpp Noise Vpp Noise
Name Max(mV) Min(mV) (mV)
------------- ------------ ------------ ------------
12V 120.000 0.000 9.320
12Vsb 120.000 0.000 5.950
PWOK ********* ********* 19.950
Vin_Good ********* ********* 19.200
SMBAlert ********* ********* 21.800
MCU Accuracy ---------------------------------------------
Spec Status Reading Status
----------- ------------- ----------------
Mcu Status 0 0
Mcu Status 0
Mcu Status 0
Mcu Status 0
Mcu Status 0
Mcu Status 0
Mcu Status 0
Mcu Status 0
Reading
-------- ---------
Vin_M 229.0000
Iin_M 3.7109
Pin_M 849.0000
Vout_M 12.2324
Iout_M 64.7500
Pout_M 792.0000
Max Min Reading
--------------------- --------- --------- ---------
Mcu_Vin_VS_Vin (%) 2.000 * 0.4624
Mcu_Vin_VS_Vin (%) 2.000 *
Mcu_Vin_VS_Vin (%) 2.000 *
Mcu_Vin_VS_Vin (%) 2.000 *
Mcu_Vin_VS_Vin (%) 2.000 *
Mcu_Vin_VS_Vin (%) 2.000 *
Mcu_Vin_VS_Vin (%) 2.000 *
Mcu_Vin_VS_Vin (%) 2.000 *
Mcu_Iin_VS_Iin (%) 2.000 * 0.5303
Mcu_Iin_VS_Iin (%) 2.000 *
Mcu_Iin_VS_Iin (%) 2.000 *
Mcu_Iin_VS_Iin (%) 2.000 *
Mcu_Iin_VS_Iin (%) 2.000 *
Mcu_Iin_VS_Iin (%) 2.000 *
Mcu_Iin_VS_Iin (%) 2.000 *
Mcu_Iin_VS_Iin (%) 2.000 *
Mcu_Pin_VS_Pin (%) 2.000 * 0.6856
Mcu_Pin_VS_Pin (%) 2.000 *
Mcu_Pin_VS_Pin (%) 2.000 *
Mcu_Pin_VS_Pin (%) 2.000 *
Mcu_Pin_VS_Pin (%) 2.000 *
Mcu_Pin_VS_Pin (%) 2.000 *
Mcu_Pin_VS_Pin (%) 2.000 *
Mcu_Pin_VS_Pin (%) 2.000 *
Mcu_Vout_VS_Vout (%) 2.000 * 0.3014
Mcu_Vout_VS_Vout (%) 2.000 *
Mcu_Vout_VS_Vout (%) 2.000 *
Mcu_Vout_VS_Vout (%) 2.000 *
Mcu_Vout_VS_Vout (%) 2.000 *
Mcu_Vout_VS_Vout (%) 2.000 *
Mcu_Vout_VS_Vout (%) 2.000 *
Mcu_Vout_VS_Vout (%) 2.000 *
Mcu_Iout_VS_Iout (%) 2.000 * 0.2358
Mcu_Iout_VS_Iout (%) 2.000 *
Mcu_Iout_VS_Iout (%) 2.000 *
Mcu_Iout_VS_Iout (%) 2.000 *
Mcu_Iout_VS_Iout (%) 2.000 *
Mcu_Iout_VS_Iout (%) 2.000 *
Mcu_Iout_VS_Iout (%) 2.000 *
Mcu_Iout_VS_Iout (%) 2.000 *
Mcu_Pout_VS_Pout (%) 2.000 * 0.5316
Mcu_Pout_VS_Pout (%) 2.000 *
Mcu_Pout_VS_Pout (%) 2.000 *
Mcu_Pout_VS_Pout (%) 2.000 *
Mcu_Pout_VS_Pout (%) 2.000 *
Mcu_Pout_VS_Pout (%) 2.000 *
Mcu_Pout_VS_Pout (%) 2.000 *
Mcu_Pout_VS_Pout (%) 2.000 *
Max Min Reading
-------------- --------- --------- ---------
Temperature 1 200.00 0.00 56.00
Temperature 1 200.00 0.00
Temperature 1 200.00 0.00
Temperature 1 200.00 0.00
Temperature 1 200.00 0.00
Temperature 1 200.00 0.00
Temperature 1 200.00 0.00
Temperature 1 200.00 0.00
Max Min Reading
-------------- --------- --------- ---------
Temperature 2 200.00 0.00 80.00
Temperature 2 200.00 0.00
Temperature 2 200.00 0.00
Temperature 2 200.00 0.00
Temperature 2 200.00 0.00
Temperature 2 200.00 0.00
Temperature 2 200.00 0.00
Temperature 2 200.00 0.00
Max Min Reading
-------- --------- --------- ---------
Fan RPM 28000 ****** 10778
Fan RPM 28000 ******
Fan RPM 28000 ******
Fan RPM 28000 ******
Fan RPM 28000 ******
Fan RPM 28000 ******
Fan RPM 28000 ******
Fan RPM 28000 ******
STEP.717(UUT Test seq.717) : Input Output Accuracy Multi or Single_S3(230Va PASS
ElapsedTime (S)= 6'365
Vin (V)= 230.00
Fin (Hz)= 60.00
Delay Time (ms)= 5000.00
Load Loading Iout Iout Iout
Name (A/Ohm/V) Max Min (A)
------------- ---------- ------- ------- -------
12V 48.450 ******* ******* 48.448
12Vsb 0.750 ******* ******* 0.750
PWOK 0.000 ******* ******* 0.000
Vin_Good 0.000 ******* ******* 0.000
SMBAlert 0.000 ******* ******* 0.000
------------Load--------------------------
Load Vout Vout Vout
Name Max Min (V)
------------ ------- ------- -------
12V ******* ******* 0.000
12Vsb ******* ******* 0.000
PWOK ******* ******* 0.000
Vin_Good ******* ******* 0.000
SMBAlert ******* ******* 0.000
-------34970----------------------------
Load Vout Vout Vout
Name Max Min (V)
------------ ------- ------- -------
12V 12.350 11.590 12.205
12VSb 12.600 11.400 12.049
PWOK 3.460 2.500 3.207
Vin_Good 3.460 2.500 3.214
SMBAlert 3.460 2.500 3.215
IBUS ******* ******* 2.399
CR 0.400 ******* -0.005
Max Min Reading
------------- ---------- ---------- ----------
Vrms (V) ******** ******** 230.1299
PF 1.0000 0.9600 0.9935
THDi (%) 10.0000 * 4.3185
Irms (A) ******** ******** 2.8065
Pin (W) ******** ******** 641.6849
Pout (W) ******** ******** 600.3184
Eff (%) 99.0000 ******** 93.5535
Load Noise Range Noise B.W
Name (V) (MHz)
------------- ----------- ---------
12V 2 20.000
12Vsb 2 20.000
PWOK 2 20.000
Vin_Good 2 20.000
SMBAlert 2 20.000
Load Vpp Noise Vpp Noise Vpp Noise
Name Max(mV) Min(mV) (mV)
------------- ------------ ------------ ------------
12V 120.000 0.000 8.380
12Vsb 120.000 0.000 4.670
PWOK ********* ********* 19.850
Vin_Good ********* ********* 18.250
SMBAlert ********* ********* 20.310
MCU Accuracy ---------------------------------------------
Spec Status Reading Status
----------- ------------- ----------------
Mcu Status 0 0
Mcu Status 0
Mcu Status 0
Mcu Status 0
Mcu Status 0
Mcu Status 0
Mcu Status 0
Mcu Status 0
Reading
-------- ---------
Vin_M 229.0000
Iin_M 2.7852
Pin_M 637.0000
Vout_M 12.2363
Iout_M 48.5625
Pout_M 594.0000
Max Min Reading
--------------------- --------- --------- ---------
Mcu_Vin_VS_Vin (%) 2.000 * 0.4910
Mcu_Vin_VS_Vin (%) 2.000 *
Mcu_Vin_VS_Vin (%) 2.000 *
Mcu_Vin_VS_Vin (%) 2.000 *
Mcu_Vin_VS_Vin (%) 2.000 *
Mcu_Vin_VS_Vin (%) 2.000 *
Mcu_Vin_VS_Vin (%) 2.000 *
Mcu_Vin_VS_Vin (%) 2.000 *
Mcu_Iin_VS_Iin (%) 2.000 * 0.7609
Mcu_Iin_VS_Iin (%) 2.000 *
Mcu_Iin_VS_Iin (%) 2.000 *
Mcu_Iin_VS_Iin (%) 2.000 *
Mcu_Iin_VS_Iin (%) 2.000 *
Mcu_Iin_VS_Iin (%) 2.000 *
Mcu_Iin_VS_Iin (%) 2.000 *
Mcu_Iin_VS_Iin (%) 2.000 *
Mcu_Pin_VS_Pin (%) 2.000 * 0.7301
Mcu_Pin_VS_Pin (%) 2.000 *
Mcu_Pin_VS_Pin (%) 2.000 *
Mcu_Pin_VS_Pin (%) 2.000 *
Mcu_Pin_VS_Pin (%) 2.000 *
Mcu_Pin_VS_Pin (%) 2.000 *
Mcu_Pin_VS_Pin (%) 2.000 *
Mcu_Pin_VS_Pin (%) 2.000 *
Mcu_Vout_VS_Vout (%) 2.000 * 0.2604
Mcu_Vout_VS_Vout (%) 2.000 *
Mcu_Vout_VS_Vout (%) 2.000 *
Mcu_Vout_VS_Vout (%) 2.000 *
Mcu_Vout_VS_Vout (%) 2.000 *
Mcu_Vout_VS_Vout (%) 2.000 *
Mcu_Vout_VS_Vout (%) 2.000 *
Mcu_Vout_VS_Vout (%) 2.000 *
Mcu_Iout_VS_Iout (%) 2.000 * 0.2372
Mcu_Iout_VS_Iout (%) 2.000 *
Mcu_Iout_VS_Iout (%) 2.000 *
Mcu_Iout_VS_Iout (%) 2.000 *
Mcu_Iout_VS_Iout (%) 2.000 *
Mcu_Iout_VS_Iout (%) 2.000 *
Mcu_Iout_VS_Iout (%) 2.000 *
Mcu_Iout_VS_Iout (%) 2.000 *
Mcu_Pout_VS_Pout (%) 2.000 * 0.4598
Mcu_Pout_VS_Pout (%) 2.000 *
Mcu_Pout_VS_Pout (%) 2.000 *
Mcu_Pout_VS_Pout (%) 2.000 *
Mcu_Pout_VS_Pout (%) 2.000 *
Mcu_Pout_VS_Pout (%) 2.000 *
Mcu_Pout_VS_Pout (%) 2.000 *
Mcu_Pout_VS_Pout (%) 2.000 *
Max Min Reading
-------------- --------- --------- ---------
Temperature 1 200.00 0.00 56.50
Temperature 1 200.00 0.00
Temperature 1 200.00 0.00
Temperature 1 200.00 0.00
Temperature 1 200.00 0.00
Temperature 1 200.00 0.00
Temperature 1 200.00 0.00
Temperature 1 200.00 0.00
Max Min Reading
-------------- --------- --------- ---------
Temperature 2 200.00 0.00 79.00
Temperature 2 200.00 0.00
Temperature 2 200.00 0.00
Temperature 2 200.00 0.00
Temperature 2 200.00 0.00
Temperature 2 200.00 0.00
Temperature 2 200.00 0.00
Temperature 2 200.00 0.00
Max Min Reading
-------- --------- --------- ---------
Fan RPM 28000 ****** 9129
Fan RPM 28000 ******
Fan RPM 28000 ******
Fan RPM 28000 ******
Fan RPM 28000 ******
Fan RPM 28000 ******
Fan RPM 28000 ******
Fan RPM 28000 ******
STEP.718(UUT Test seq.718) : Input Output Accuracy Multi or Single_S3(230Va PASS
ElapsedTime (S)= 6'256
Vin (V)= 230.00
Fin (Hz)= 60.00
Delay Time (ms)= 5000.00
Load Loading Iout Iout Iout
Name (A/Ohm/V) Max Min (A)
------------- ---------- ------- ------- -------
12V 32.300 ******* ******* 32.298
12Vsb 0.500 ******* ******* 0.500
PWOK 0.000 ******* ******* 0.000
Vin_Good 0.000 ******* ******* 0.000
SMBAlert 0.000 ******* ******* 0.000
------------Load--------------------------
Load Vout Vout Vout
Name Max Min (V)
------------ ------- ------- -------
12V ******* ******* 0.000
12Vsb ******* ******* 0.000
PWOK ******* ******* 0.000
Vin_Good ******* ******* 0.000
SMBAlert ******* ******* 0.000
-------34970----------------------------
Load Vout Vout Vout
Name Max Min (V)
------------ ------- ------- -------
12V 12.350 11.590 12.215
12VSb 12.600 11.400 12.066
PWOK 3.460 2.500 3.216
Vin_Good 3.460 2.500 3.211
SMBAlert 3.460 2.500 3.217
IBUS 1.800 1.400 1.606
CR 0.400 ******* -0.002
Max Min Reading
------------- ---------- ---------- ----------
Vrms (V) ******** ******** 230.1924
PF 1.0000 0.9600 0.9911
THDi (%) 10.0000 * 6.6011
Irms (A) ******** ******** 1.8882
Pin (W) ******** ******** 430.7985
Pout (W) ******** ******** 400.5468
Eff (%) 99.0000 91.0000 92.9778
Load Noise Range Noise B.W
Name (V) (MHz)
------------- ----------- ---------
12V 2 20.000
12Vsb 2 20.000
PWOK 2 20.000
Vin_Good 2 20.000
SMBAlert 2 20.000
Load Vpp Noise Vpp Noise Vpp Noise
Name Max(mV) Min(mV) (mV)
------------- ------------ ------------ ------------
12V 120.000 0.000 9.190
12Vsb 120.000 0.000 3.960
PWOK ********* ********* 19.980
Vin_Good ********* ********* 18.800
SMBAlert ********* ********* 22.630
MCU Accuracy ---------------------------------------------
Spec Status Reading Status
----------- ------------- ----------------
Mcu Status 0 0
Mcu Status 0
Mcu Status 0
Mcu Status 0
Mcu Status 0
Mcu Status 0
Mcu Status 0
Mcu Status 0
Reading
-------- ---------
Vin_M 229.2500
Iin_M 1.8652
Pin_M 425.0000
Vout_M 12.2422
Iout_M 32.4375
Pout_M 397.0000
Max Min Reading
--------------------- --------- --------- ---------
Mcu_Vin_VS_Vin (%) 2.000 * 0.4094
Mcu_Vin_VS_Vin (%) 2.000 *
Mcu_Vin_VS_Vin (%) 2.000 *
Mcu_Vin_VS_Vin (%) 2.000 *
Mcu_Vin_VS_Vin (%) 2.000 *
Mcu_Vin_VS_Vin (%) 2.000 *
Mcu_Vin_VS_Vin (%) 2.000 *
Mcu_Vin_VS_Vin (%) 2.000 *
Mcu_Iin_VS_Iin (%) 2.000 * 1.2181
Mcu_Iin_VS_Iin (%) 2.000 *
Mcu_Iin_VS_Iin (%) 2.000 *
Mcu_Iin_VS_Iin (%) 2.000 *
Mcu_Iin_VS_Iin (%) 2.000 *
Mcu_Iin_VS_Iin (%) 2.000 *
Mcu_Iin_VS_Iin (%) 2.000 *
Mcu_Iin_VS_Iin (%) 2.000 *
Mcu_Pin_VS_Pin (%) 2.000 * 1.3460
Mcu_Pin_VS_Pin (%) 2.000 *
Mcu_Pin_VS_Pin (%) 2.000 *
Mcu_Pin_VS_Pin (%) 2.000 *
Mcu_Pin_VS_Pin (%) 2.000 *
Mcu_Pin_VS_Pin (%) 2.000 *
Mcu_Pin_VS_Pin (%) 2.000 *
Mcu_Pin_VS_Pin (%) 2.000 *
Mcu_Vout_VS_Vout (%) 2.000 * 0.2233
Mcu_Vout_VS_Vout (%) 2.000 *
Mcu_Vout_VS_Vout (%) 2.000 *
Mcu_Vout_VS_Vout (%) 2.000 *
Mcu_Vout_VS_Vout (%) 2.000 *
Mcu_Vout_VS_Vout (%) 2.000 *
Mcu_Vout_VS_Vout (%) 2.000 *
Mcu_Vout_VS_Vout (%) 2.000 *
Mcu_Iout_VS_Iout (%) 2.000 * 0.4329
Mcu_Iout_VS_Iout (%) 2.000 *
Mcu_Iout_VS_Iout (%) 2.000 *
Mcu_Iout_VS_Iout (%) 2.000 *
Mcu_Iout_VS_Iout (%) 2.000 *
Mcu_Iout_VS_Iout (%) 2.000 *
Mcu_Iout_VS_Iout (%) 2.000 *
Mcu_Iout_VS_Iout (%) 2.000 *
Mcu_Pout_VS_Pout (%) 2.000 * 0.6303
Mcu_Pout_VS_Pout (%) 2.000 *
Mcu_Pout_VS_Pout (%) 2.000 *
Mcu_Pout_VS_Pout (%) 2.000 *
Mcu_Pout_VS_Pout (%) 2.000 *
Mcu_Pout_VS_Pout (%) 2.000 *
Mcu_Pout_VS_Pout (%) 2.000 *
Mcu_Pout_VS_Pout (%) 2.000 *
Max Min Reading
-------------- --------- --------- ---------
Temperature 1 200.00 0.00 57.50
Temperature 1 200.00 0.00
Temperature 1 200.00 0.00
Temperature 1 200.00 0.00
Temperature 1 200.00 0.00
Temperature 1 200.00 0.00
Temperature 1 200.00 0.00
Temperature 1 200.00 0.00
Max Min Reading
-------------- --------- --------- ---------
Temperature 2 200.00 0.00 78.00
Temperature 2 200.00 0.00
Temperature 2 200.00 0.00
Temperature 2 200.00 0.00
Temperature 2 200.00 0.00
Temperature 2 200.00 0.00
Temperature 2 200.00 0.00
Temperature 2 200.00 0.00
Max Min Reading
-------- --------- --------- ---------
Fan RPM 28000 ****** 9006
Fan RPM 28000 ******
Fan RPM 28000 ******
Fan RPM 28000 ******
Fan RPM 28000 ******
Fan RPM 28000 ******
Fan RPM 28000 ******
Fan RPM 28000 ******
STEP.719(UUT Test seq.719) : Input Output Accuracy Multi or Single_S3(230Va PASS
ElapsedTime (S)= 6'318
Vin (V)= 230.00
Fin (Hz)= 60.00
Delay Time (ms)= 5000.00
Load Loading Iout Iout Iout
Name (A/Ohm/V) Max Min (A)
------------- ---------- ------- ------- -------
12V 16.150 ******* ******* 16.148
12Vsb 0.250 ******* ******* 0.250
PWOK 0.000 ******* ******* 0.000
Vin_Good 0.000 ******* ******* 0.000
SMBAlert 0.000 ******* ******* 0.000
------------Load--------------------------
Load Vout Vout Vout
Name Max Min (V)
------------ ------- ------- -------
12V ******* ******* 0.000
12Vsb ******* ******* 0.000
PWOK ******* ******* 0.000
Vin_Good ******* ******* 0.000
SMBAlert ******* ******* 0.000
-------34970----------------------------
Load Vout Vout Vout
Name Max Min (V)
------------ ------- ------- -------
12V 12.350 11.590 12.224
12VSb 12.600 11.400 12.091
PWOK 3.460 2.500 3.218
Vin_Good 3.460 2.500 3.213
SMBAlert 3.460 2.500 3.217
IBUS 1.000 0.600 0.811
CR 0.400 ******* 0.000
Max Min Reading
------------- ---------- ---------- ----------
Vrms (V) ******** ******** 230.2569
PF 1.0000 0.9000 0.9789
THDi (%) 20.0000 * 7.7447
Irms (A) ******** ******** 0.9790
Pin (W) ******** ******** 220.6487
Pout (W) ******** ******** 200.4096
Eff (%) 99.0000 88.0000 90.8275
Load Noise Range Noise B.W
Name (V) (MHz)
------------- ----------- ---------
12V 2 20.000
12Vsb 2 20.000
PWOK 2 20.000
Vin_Good 2 20.000
SMBAlert 2 20.000
Load Vpp Noise Vpp Noise Vpp Noise
Name Max(mV) Min(mV) (mV)
------------- ------------ ------------ ------------
12V 120.000 0.000 27.780
12Vsb 120.000 0.000 3.400
PWOK ********* ********* 19.610
Vin_Good ********* ********* 18.470
SMBAlert ********* ********* 21.190
MCU Accuracy ---------------------------------------------
Spec Status Reading Status
----------- ------------- ----------------
Mcu Status 0 0
Mcu Status 0
Mcu Status 0
Mcu Status 0
Mcu Status 0
Mcu Status 0
Mcu Status 0
Mcu Status 0
Reading
-------- ---------
Vin_M 229.2500
Iin_M 0.9766
Pin_M 215.7500
Vout_M 12.2480
Iout_M 16.2500
Pout_M 199.2500
Max Min Reading
--------------------- --------- --------- ---------
Mcu_Vin_VS_Vin (%) 5.000 * 0.4373
Mcu_Vin_VS_Vin (%) 5.000 *
Mcu_Vin_VS_Vin (%) 5.000 *
Mcu_Vin_VS_Vin (%) 5.000 *
Mcu_Vin_VS_Vin (%) 5.000 *
Mcu_Vin_VS_Vin (%) 5.000 *
Mcu_Vin_VS_Vin (%) 5.000 *
Mcu_Vin_VS_Vin (%) 5.000 *
Mcu_Iin_VS_Iin (%) 5.000 * 0.2460
Mcu_Iin_VS_Iin (%) 5.000 *
Mcu_Iin_VS_Iin (%) 5.000 *
Mcu_Iin_VS_Iin (%) 5.000 *
Mcu_Iin_VS_Iin (%) 5.000 *
Mcu_Iin_VS_Iin (%) 5.000 *
Mcu_Iin_VS_Iin (%) 5.000 *
Mcu_Iin_VS_Iin (%) 5.000 *
Mcu_Pin_VS_Pin (%) 5.000 * 2.2201
Mcu_Pin_VS_Pin (%) 5.000 *
Mcu_Pin_VS_Pin (%) 5.000 *
Mcu_Pin_VS_Pin (%) 5.000 *
Mcu_Pin_VS_Pin (%) 5.000 *
Mcu_Pin_VS_Pin (%) 5.000 *
Mcu_Pin_VS_Pin (%) 5.000 *
Mcu_Pin_VS_Pin (%) 5.000 *
Mcu_Vout_VS_Vout (%) 5.000 * 0.1984
Mcu_Vout_VS_Vout (%) 5.000 *
Mcu_Vout_VS_Vout (%) 5.000 *
Mcu_Vout_VS_Vout (%) 5.000 *
Mcu_Vout_VS_Vout (%) 5.000 *
Mcu_Vout_VS_Vout (%) 5.000 *
Mcu_Vout_VS_Vout (%) 5.000 *
Mcu_Vout_VS_Vout (%) 5.000 *
Mcu_Iout_VS_Iout (%) 5.000 * 0.6335
Mcu_Iout_VS_Iout (%) 5.000 *
Mcu_Iout_VS_Iout (%) 5.000 *
Mcu_Iout_VS_Iout (%) 5.000 *
Mcu_Iout_VS_Iout (%) 5.000 *
Mcu_Iout_VS_Iout (%) 5.000 *
Mcu_Iout_VS_Iout (%) 5.000 *
Mcu_Iout_VS_Iout (%) 5.000 *
Mcu_Pout_VS_Pout (%) 5.000 * 0.9443
Mcu_Pout_VS_Pout (%) 5.000 *
Mcu_Pout_VS_Pout (%) 5.000 *
Mcu_Pout_VS_Pout (%) 5.000 *
Mcu_Pout_VS_Pout (%) 5.000 *
Mcu_Pout_VS_Pout (%) 5.000 *
Mcu_Pout_VS_Pout (%) 5.000 *
Mcu_Pout_VS_Pout (%) 5.000 *
Max Min Reading
-------------- --------- --------- ---------
Temperature 1 200.00 0.00 58.00
Temperature 1 200.00 0.00
Temperature 1 200.00 0.00
Temperature 1 200.00 0.00
Temperature 1 200.00 0.00
Temperature 1 200.00 0.00
Temperature 1 200.00 0.00
Temperature 1 200.00 0.00
Max Min Reading
-------------- --------- --------- ---------
Temperature 2 200.00 0.00 77.00
Temperature 2 200.00 0.00
Temperature 2 200.00 0.00
Temperature 2 200.00 0.00
Temperature 2 200.00 0.00
Temperature 2 200.00 0.00
Temperature 2 200.00 0.00
Temperature 2 200.00 0.00
Max Min Reading
-------- --------- --------- ---------
Fan RPM 28000 ****** 8868
Fan RPM 28000 ******
Fan RPM 28000 ******
Fan RPM 28000 ******
Fan RPM 28000 ******
Fan RPM 28000 ******
Fan RPM 28000 ******
Fan RPM 28000 ******
STEP.720(UUT Test seq.720) : Input Output Accuracy Multi or Single_S3(240Va PASS
ElapsedTime (S)= 6'302
Vin (V)= 240.00
Fin (Hz)= 60.00
Delay Time (ms)= 5000.00
Load Loading Iout Iout Iout
Name (A/Ohm/V) Max Min (A)
------------- ---------- ------- ------- -------
12V 161.500 ******* ******* 161.497
12Vsb 2.500 ******* ******* 2.500
PWOK 0.000 ******* ******* 0.000
Vin_Good 0.000 ******* ******* 0.000
SMBAlert 0.000 ******* ******* 0.000
------------Load--------------------------
Load Vout Vout Vout
Name Max Min (V)
------------ ------- ------- -------
12V ******* ******* 0.000
12Vsb ******* ******* 0.000
PWOK ******* ******* 0.000
Vin_Good ******* ******* 0.000
SMBAlert ******* ******* 0.000
-------34970----------------------------
Load Vout Vout Vout
Name Max Min (V)
------------ ------- ------- -------
12V 12.350 11.590 12.133
12VSb 12.600 11.400 11.980
PWOK 3.460 2.500 3.191
Vin_Good 3.460 2.500 3.194
SMBAlert 3.460 2.500 3.226
IBUS 8.200 7.800 8.014
CR 0.400 ******* -0.022
Max Min Reading
------------- ---------- ---------- ----------
Vrms (V) ******** ******** 239.5746
PF 1.0000 ******** 0.9977
THDi (%) ******** * 2.3278
Irms (A) ******** ******** 9.2029
Pin (W) ******** ******** 2199.6250
Pout (W) ******** ******** 1989.4718
Eff (%) ******** ******** 90.4460
Load Noise Range Noise B.W
Name (V) (MHz)
------------- ----------- ---------
12V 2 20.000
12Vsb 2 20.000
PWOK 2 20.000
Vin_Good 2 20.000
SMBAlert 2 20.000
Load Vpp Noise Vpp Noise Vpp Noise
Name Max(mV) Min(mV) (mV)
------------- ------------ ------------ ------------
12V 120.000 0.000 16.890
12Vsb 120.000 0.000 17.220
PWOK ********* ********* 22.810
Vin_Good ********* ********* 21.950
SMBAlert ********* ********* 24.310
MCU Accuracy ---------------------------------------------
Spec Status Reading Status
----------- ------------- ----------------
Mcu Status 0 0
Mcu Status 0
Mcu Status 0
Mcu Status 0
Mcu Status 0
Mcu Status 0
Mcu Status 0
Mcu Status 0
Reading
-------- ---------
Vin_M 238.0000
Iin_M 9.1719
Pin_M 2188.0000
Vout_M 12.2012
Iout_M 161.7500
Pout_M 1974.0000
Max Min Reading
--------------------- --------- --------- ---------
Mcu_Vin_VS_Vin (%) 2.000 * 0.6573
Mcu_Vin_VS_Vin (%) 2.000 *
Mcu_Vin_VS_Vin (%) 2.000 *
Mcu_Vin_VS_Vin (%) 2.000 *
Mcu_Vin_VS_Vin (%) 2.000 *
Mcu_Vin_VS_Vin (%) 2.000 *
Mcu_Vin_VS_Vin (%) 2.000 *
Mcu_Vin_VS_Vin (%) 2.000 *
Mcu_Iin_VS_Iin (%) 2.000 * 0.3369
Mcu_Iin_VS_Iin (%) 2.000 *
Mcu_Iin_VS_Iin (%) 2.000 *
Mcu_Iin_VS_Iin (%) 2.000 *
Mcu_Iin_VS_Iin (%) 2.000 *
Mcu_Iin_VS_Iin (%) 2.000 *
Mcu_Iin_VS_Iin (%) 2.000 *
Mcu_Iin_VS_Iin (%) 2.000 *
Mcu_Pin_VS_Pin (%) 2.000 * 0.5285
Mcu_Pin_VS_Pin (%) 2.000 *
Mcu_Pin_VS_Pin (%) 2.000 *
Mcu_Pin_VS_Pin (%) 2.000 *
Mcu_Pin_VS_Pin (%) 2.000 *
Mcu_Pin_VS_Pin (%) 2.000 *
Mcu_Pin_VS_Pin (%) 2.000 *
Mcu_Pin_VS_Pin (%) 2.000 *
Mcu_Vout_VS_Vout (%) 2.000 * 0.5577
Mcu_Vout_VS_Vout (%) 2.000 *
Mcu_Vout_VS_Vout (%) 2.000 *
Mcu_Vout_VS_Vout (%) 2.000 *
Mcu_Vout_VS_Vout (%) 2.000 *
Mcu_Vout_VS_Vout (%) 2.000 *
Mcu_Vout_VS_Vout (%) 2.000 *
Mcu_Vout_VS_Vout (%) 2.000 *
Mcu_Iout_VS_Iout (%) 2.000 * 0.1567
Mcu_Iout_VS_Iout (%) 2.000 *
Mcu_Iout_VS_Iout (%) 2.000 *
Mcu_Iout_VS_Iout (%) 2.000 *
Mcu_Iout_VS_Iout (%) 2.000 *
Mcu_Iout_VS_Iout (%) 2.000 *
Mcu_Iout_VS_Iout (%) 2.000 *
Mcu_Iout_VS_Iout (%) 2.000 *
Mcu_Pout_VS_Pout (%) 2.000 * 0.7388
Mcu_Pout_VS_Pout (%) 2.000 *
Mcu_Pout_VS_Pout (%) 2.000 *
Mcu_Pout_VS_Pout (%) 2.000 *
Mcu_Pout_VS_Pout (%) 2.000 *
Mcu_Pout_VS_Pout (%) 2.000 *
Mcu_Pout_VS_Pout (%) 2.000 *
Mcu_Pout_VS_Pout (%) 2.000 *
Max Min Reading
-------------- --------- --------- ---------
Temperature 1 200.00 0.00 57.00
Temperature 1 200.00 0.00
Temperature 1 200.00 0.00
Temperature 1 200.00 0.00
Temperature 1 200.00 0.00
Temperature 1 200.00 0.00
Temperature 1 200.00 0.00
Temperature 1 200.00 0.00
Max Min Reading
-------------- --------- --------- ---------
Temperature 2 200.00 0.00 77.50
Temperature 2 200.00 0.00
Temperature 2 200.00 0.00
Temperature 2 200.00 0.00
Temperature 2 200.00 0.00
Temperature 2 200.00 0.00
Temperature 2 200.00 0.00
Temperature 2 200.00 0.00
Max Min Reading
-------- --------- --------- ---------
Fan RPM 28000 ****** 11129
Fan RPM 28000 ******
Fan RPM 28000 ******
Fan RPM 28000 ******
Fan RPM 28000 ******
Fan RPM 28000 ******
Fan RPM 28000 ******
Fan RPM 28000 ******
STEP.721(UUT Test seq.721) : Input Output Accuracy Multi or Single_S3(240Va PASS
ElapsedTime (S)= 6'303
Vin (V)= 240.00
Fin (Hz)= 60.00
Delay Time (ms)= 5000.00
Load Loading Iout Iout Iout
Name (A/Ohm/V) Max Min (A)
------------- ---------- ------- ------- -------
12V 145.350 ******* ******* 145.347
12Vsb 2.250 ******* ******* 2.250
PWOK 0.000 ******* ******* 0.000
Vin_Good 0.000 ******* ******* 0.000
SMBAlert 0.000 ******* ******* 0.000
------------Load--------------------------
Load Vout Vout Vout
Name Max Min (V)
------------ ------- ------- -------
12V ******* ******* 0.000
12Vsb ******* ******* 0.000
PWOK ******* ******* 0.000
Vin_Good ******* ******* 0.000
SMBAlert ******* ******* 0.000
-------34970----------------------------
Load Vout Vout Vout
Name Max Min (V)
------------ ------- ------- -------
12V 12.350 11.590 12.144
12VSb 12.600 11.400 11.986
PWOK 3.460 2.500 3.194
Vin_Good 3.460 2.500 3.198
SMBAlert 3.460 2.500 3.220
IBUS ******* ******* 7.201
CR 0.400 ******* -0.019
Max Min Reading
------------- ---------- ---------- ----------
Vrms (V) ******** ******** 239.6618
PF 1.0000 ******** 0.9982
THDi (%) ******** * 2.1553
Irms (A) ******** ******** 8.2481
Pin (W) ******** ******** 1973.2887
Pout (W) ******** ******** 1792.0413
Eff (%) ******** ******** 90.8150
Load Noise Range Noise B.W
Name (V) (MHz)
------------- ----------- ---------
12V 2 20.000
12Vsb 2 20.000
PWOK 2 20.000
Vin_Good 2 20.000
SMBAlert 2 20.000
Load Vpp Noise Vpp Noise Vpp Noise
Name Max(mV) Min(mV) (mV)
------------- ------------ ------------ ------------
12V 120.000 0.000 15.590
12Vsb 120.000 0.000 16.130
PWOK ********* ********* 22.500
Vin_Good ********* ********* 21.330
SMBAlert ********* ********* 23.370
MCU Accuracy ---------------------------------------------
Spec Status Reading Status
----------- ------------- ----------------
Mcu Status 0 0
Mcu Status 0
Mcu Status 0
Mcu Status 0
Mcu Status 0
Mcu Status 0
Mcu Status 0
Mcu Status 0
Reading
-------- ---------
Vin_M 238.0000
Iin_M 8.2344
Pin_M 1960.0000
Vout_M 12.2070
Iout_M 145.5000
Pout_M 1778.0000
Max Min Reading
--------------------- --------- --------- ---------
Mcu_Vin_VS_Vin (%) 2.000 * 0.6934
Mcu_Vin_VS_Vin (%) 2.000 *
Mcu_Vin_VS_Vin (%) 2.000 *
Mcu_Vin_VS_Vin (%) 2.000 *
Mcu_Vin_VS_Vin (%) 2.000 *
Mcu_Vin_VS_Vin (%) 2.000 *
Mcu_Vin_VS_Vin (%) 2.000 *
Mcu_Vin_VS_Vin (%) 2.000 *
Mcu_Iin_VS_Iin (%) 2.000 * 0.1668
Mcu_Iin_VS_Iin (%) 2.000 *
Mcu_Iin_VS_Iin (%) 2.000 *
Mcu_Iin_VS_Iin (%) 2.000 *
Mcu_Iin_VS_Iin (%) 2.000 *
Mcu_Iin_VS_Iin (%) 2.000 *
Mcu_Iin_VS_Iin (%) 2.000 *
Mcu_Iin_VS_Iin (%) 2.000 *
Mcu_Pin_VS_Pin (%) 2.000 * 0.6734
Mcu_Pin_VS_Pin (%) 2.000 *
Mcu_Pin_VS_Pin (%) 2.000 *
Mcu_Pin_VS_Pin (%) 2.000 *
Mcu_Pin_VS_Pin (%) 2.000 *
Mcu_Pin_VS_Pin (%) 2.000 *
Mcu_Pin_VS_Pin (%) 2.000 *
Mcu_Pin_VS_Pin (%) 2.000 *
Mcu_Vout_VS_Vout (%) 2.000 * 0.5202
Mcu_Vout_VS_Vout (%) 2.000 *
Mcu_Vout_VS_Vout (%) 2.000 *
Mcu_Vout_VS_Vout (%) 2.000 *
Mcu_Vout_VS_Vout (%) 2.000 *
Mcu_Vout_VS_Vout (%) 2.000 *
Mcu_Vout_VS_Vout (%) 2.000 *
Mcu_Vout_VS_Vout (%) 2.000 *
Mcu_Iout_VS_Iout (%) 2.000 * 0.1053
Mcu_Iout_VS_Iout (%) 2.000 *
Mcu_Iout_VS_Iout (%) 2.000 *
Mcu_Iout_VS_Iout (%) 2.000 *
Mcu_Iout_VS_Iout (%) 2.000 *
Mcu_Iout_VS_Iout (%) 2.000 *
Mcu_Iout_VS_Iout (%) 2.000 *
Mcu_Iout_VS_Iout (%) 2.000 *
Mcu_Pout_VS_Pout (%) 2.000 * 0.7323
Mcu_Pout_VS_Pout (%) 2.000 *
Mcu_Pout_VS_Pout (%) 2.000 *
Mcu_Pout_VS_Pout (%) 2.000 *
Mcu_Pout_VS_Pout (%) 2.000 *
Mcu_Pout_VS_Pout (%) 2.000 *
Mcu_Pout_VS_Pout (%) 2.000 *
Mcu_Pout_VS_Pout (%) 2.000 *
Max Min Reading
-------------- --------- --------- ---------
Temperature 1 200.00 0.00 55.50
Temperature 1 200.00 0.00
Temperature 1 200.00 0.00
Temperature 1 200.00 0.00
Temperature 1 200.00 0.00
Temperature 1 200.00 0.00
Temperature 1 200.00 0.00
Temperature 1 200.00 0.00
Max Min Reading
-------------- --------- --------- ---------
Temperature 2 200.00 0.00 81.00
Temperature 2 200.00 0.00
Temperature 2 200.00 0.00
Temperature 2 200.00 0.00
Temperature 2 200.00 0.00
Temperature 2 200.00 0.00
Temperature 2 200.00 0.00
Temperature 2 200.00 0.00
Max Min Reading
-------- --------- --------- ---------
Fan RPM 28000 ****** 11130
Fan RPM 28000 ******
Fan RPM 28000 ******
Fan RPM 28000 ******
Fan RPM 28000 ******
Fan RPM 28000 ******
Fan RPM 28000 ******
Fan RPM 28000 ******
STEP.722(UUT Test seq.722) : Input Output Accuracy Multi or Single_S3(240Va PASS
ElapsedTime (S)= 6'271
Vin (V)= 240.00
Fin (Hz)= 60.00
Delay Time (ms)= 5000.00
Load Loading Iout Iout Iout
Name (A/Ohm/V) Max Min (A)
------------- ---------- ------- ------- -------
12V 129.200 ******* ******* 129.197
12Vsb 2.000 ******* ******* 2.000
PWOK 0.000 ******* ******* 0.000
Vin_Good 0.000 ******* ******* 0.000
SMBAlert 0.000 ******* ******* 0.000
------------Load--------------------------
Load Vout Vout Vout
Name Max Min (V)
------------ ------- ------- -------
12V ******* ******* 0.000
12Vsb ******* ******* 0.000
PWOK ******* ******* 0.000
Vin_Good ******* ******* 0.000
SMBAlert ******* ******* 0.000
-------34970----------------------------
Load Vout Vout Vout
Name Max Min (V)
------------ ------- ------- -------
12V 12.350 11.590 12.155
12VSb 12.600 11.400 11.995
PWOK 3.460 2.500 3.201
Vin_Good 3.460 2.500 3.196
SMBAlert 3.460 2.500 3.221
IBUS ******* ******* 6.391
CR 0.400 ******* -0.017
Max Min Reading
------------- ---------- ---------- ----------
Vrms (V) ******** ******** 239.7431
PF 1.0000 ******** 0.9985
THDi (%) ******** * 2.1219
Irms (A) ******** ******** 7.3053
Pin (W) ******** ******** 1748.7178
Pout (W) ******** ******** 1594.3723
Eff (%) ******** ******** 91.1738
Load Noise Range Noise B.W
Name (V) (MHz)
------------- ----------- ---------
12V 2 20.000
12Vsb 2 20.000
PWOK 2 20.000
Vin_Good 2 20.000
SMBAlert 2 20.000
Load Vpp Noise Vpp Noise Vpp Noise
Name Max(mV) Min(mV) (mV)
------------- ------------ ------------ ------------
12V 120.000 0.000 15.360
12Vsb 120.000 0.000 15.060
PWOK ********* ********* 22.790
Vin_Good ********* ********* 21.390
SMBAlert ********* ********* 22.720
MCU Accuracy ---------------------------------------------
Spec Status Reading Status
----------- ------------- ----------------
Mcu Status 0 0
Mcu Status 0
Mcu Status 0
Mcu Status 0
Mcu Status 0
Mcu Status 0
Mcu Status 0
Mcu Status 0
Reading
-------- ---------
Vin_M 238.2500
Iin_M 7.2891
Pin_M 1736.0000
Vout_M 12.2109
Iout_M 129.2500
Pout_M 1580.0000
Max Min Reading
--------------------- --------- --------- ---------
Mcu_Vin_VS_Vin (%) 2.000 * 0.6228
Mcu_Vin_VS_Vin (%) 2.000 *
Mcu_Vin_VS_Vin (%) 2.000 *
Mcu_Vin_VS_Vin (%) 2.000 *
Mcu_Vin_VS_Vin (%) 2.000 *
Mcu_Vin_VS_Vin (%) 2.000 *
Mcu_Vin_VS_Vin (%) 2.000 *
Mcu_Vin_VS_Vin (%) 2.000 *
Mcu_Iin_VS_Iin (%) 2.000 * 0.2221
Mcu_Iin_VS_Iin (%) 2.000 *
Mcu_Iin_VS_Iin (%) 2.000 *
Mcu_Iin_VS_Iin (%) 2.000 *
Mcu_Iin_VS_Iin (%) 2.000 *
Mcu_Iin_VS_Iin (%) 2.000 *
Mcu_Iin_VS_Iin (%) 2.000 *
Mcu_Iin_VS_Iin (%) 2.000 *
Mcu_Pin_VS_Pin (%) 2.000 * 0.7273
Mcu_Pin_VS_Pin (%) 2.000 *
Mcu_Pin_VS_Pin (%) 2.000 *
Mcu_Pin_VS_Pin (%) 2.000 *
Mcu_Pin_VS_Pin (%) 2.000 *
Mcu_Pin_VS_Pin (%) 2.000 *
Mcu_Pin_VS_Pin (%) 2.000 *
Mcu_Pin_VS_Pin (%) 2.000 *
Mcu_Vout_VS_Vout (%) 2.000 * 0.4605
Mcu_Vout_VS_Vout (%) 2.000 *
Mcu_Vout_VS_Vout (%) 2.000 *
Mcu_Vout_VS_Vout (%) 2.000 *
Mcu_Vout_VS_Vout (%) 2.000 *
Mcu_Vout_VS_Vout (%) 2.000 *
Mcu_Vout_VS_Vout (%) 2.000 *
Mcu_Vout_VS_Vout (%) 2.000 *
Mcu_Iout_VS_Iout (%) 2.000 * 0.0410
Mcu_Iout_VS_Iout (%) 2.000 *
Mcu_Iout_VS_Iout (%) 2.000 *
Mcu_Iout_VS_Iout (%) 2.000 *
Mcu_Iout_VS_Iout (%) 2.000 *
Mcu_Iout_VS_Iout (%) 2.000 *
Mcu_Iout_VS_Iout (%) 2.000 *
Mcu_Iout_VS_Iout (%) 2.000 *
Mcu_Pout_VS_Pout (%) 2.000 * 0.6123
Mcu_Pout_VS_Pout (%) 2.000 *
Mcu_Pout_VS_Pout (%) 2.000 *
Mcu_Pout_VS_Pout (%) 2.000 *
Mcu_Pout_VS_Pout (%) 2.000 *
Mcu_Pout_VS_Pout (%) 2.000 *
Mcu_Pout_VS_Pout (%) 2.000 *
Mcu_Pout_VS_Pout (%) 2.000 *
Max Min Reading
-------------- --------- --------- ---------
Temperature 1 200.00 0.00 55.00
Temperature 1 200.00 0.00
Temperature 1 200.00 0.00
Temperature 1 200.00 0.00
Temperature 1 200.00 0.00
Temperature 1 200.00 0.00
Temperature 1 200.00 0.00
Temperature 1 200.00 0.00
Max Min Reading
-------------- --------- --------- ---------
Temperature 2 200.00 0.00 82.50
Temperature 2 200.00 0.00
Temperature 2 200.00 0.00
Temperature 2 200.00 0.00
Temperature 2 200.00 0.00
Temperature 2 200.00 0.00
Temperature 2 200.00 0.00
Temperature 2 200.00 0.00
Max Min Reading
-------- --------- --------- ---------
Fan RPM 28000 ****** 11130
Fan RPM 28000 ******
Fan RPM 28000 ******
Fan RPM 28000 ******
Fan RPM 28000 ******
Fan RPM 28000 ******
Fan RPM 28000 ******
Fan RPM 28000 ******
STEP.723(UUT Test seq.723) : Input Output Accuracy Multi or Single_S3(240Va PASS
ElapsedTime (S)= 6'287
Vin (V)= 240.00
Fin (Hz)= 60.00
Delay Time (ms)= 5000.00
Load Loading Iout Iout Iout
Name (A/Ohm/V) Max Min (A)
------------- ---------- ------- ------- -------
12V 113.050 ******* ******* 113.047
12Vsb 1.750 ******* ******* 1.750
PWOK 0.000 ******* ******* 0.000
Vin_Good 0.000 ******* ******* 0.000
SMBAlert 0.000 ******* ******* 0.000
------------Load--------------------------
Load Vout Vout Vout
Name Max Min (V)
------------ ------- ------- -------
12V ******* ******* 0.000
12Vsb ******* ******* 0.000
PWOK ******* ******* 0.000
Vin_Good ******* ******* 0.000
SMBAlert ******* ******* 0.000
-------34970----------------------------
Load Vout Vout Vout
Name Max Min (V)
------------ ------- ------- -------
12V 12.350 11.590 12.165
12VSb 12.600 11.400 12.004
PWOK 3.460 2.500 3.198
Vin_Good 3.460 2.500 3.201
SMBAlert 3.460 2.500 3.222
IBUS ******* ******* 5.604
CR 0.400 ******* -0.015
Max Min Reading
------------- ---------- ---------- ----------
Vrms (V) ******** ******** 239.8368
PF 1.0000 ******** 0.9984
THDi (%) ******** * 2.1636
Irms (A) ******** ******** 6.3603
Pin (W) ******** ******** 1523.0568
Pout (W) ******** ******** 1396.1753
Eff (%) ******** ******** 91.6693
Load Noise Range Noise B.W
Name (V) (MHz)
------------- ----------- ---------
12V 2 20.000
12Vsb 2 20.000
PWOK 2 20.000
Vin_Good 2 20.000
SMBAlert 2 20.000
Load Vpp Noise Vpp Noise Vpp Noise
Name Max(mV) Min(mV) (mV)
------------- ------------ ------------ ------------
12V 120.000 0.000 14.940
12Vsb 120.000 0.000 12.390
PWOK ********* ********* 21.040
Vin_Good ********* ********* 20.110
SMBAlert ********* ********* 21.540
MCU Accuracy ---------------------------------------------
Spec Status Reading Status
----------- ------------- ----------------
Mcu Status 0 0
Mcu Status 0
Mcu Status 0
Mcu Status 0
Mcu Status 0
Mcu Status 0
Mcu Status 0
Mcu Status 0
Reading
-------- ---------
Vin_M 238.5000
Iin_M 6.3438
Pin_M 1510.0000
Vout_M 12.2168
Iout_M 113.1250
Pout_M 1382.0000
Max Min Reading
--------------------- --------- --------- ---------
Mcu_Vin_VS_Vin (%) 2.000 * 0.5574
Mcu_Vin_VS_Vin (%) 2.000 *
Mcu_Vin_VS_Vin (%) 2.000 *
Mcu_Vin_VS_Vin (%) 2.000 *
Mcu_Vin_VS_Vin (%) 2.000 *
Mcu_Vin_VS_Vin (%) 2.000 *
Mcu_Vin_VS_Vin (%) 2.000 *
Mcu_Vin_VS_Vin (%) 2.000 *
Mcu_Iin_VS_Iin (%) 2.000 * 0.2602
Mcu_Iin_VS_Iin (%) 2.000 *
Mcu_Iin_VS_Iin (%) 2.000 *
Mcu_Iin_VS_Iin (%) 2.000 *
Mcu_Iin_VS_Iin (%) 2.000 *
Mcu_Iin_VS_Iin (%) 2.000 *
Mcu_Iin_VS_Iin (%) 2.000 *
Mcu_Iin_VS_Iin (%) 2.000 *
Mcu_Pin_VS_Pin (%) 2.000 * 0.8573
Mcu_Pin_VS_Pin (%) 2.000 *
Mcu_Pin_VS_Pin (%) 2.000 *
Mcu_Pin_VS_Pin (%) 2.000 *
Mcu_Pin_VS_Pin (%) 2.000 *
Mcu_Pin_VS_Pin (%) 2.000 *
Mcu_Pin_VS_Pin (%) 2.000 *
Mcu_Pin_VS_Pin (%) 2.000 *
Mcu_Vout_VS_Vout (%) 2.000 * 0.4292
Mcu_Vout_VS_Vout (%) 2.000 *
Mcu_Vout_VS_Vout (%) 2.000 *
Mcu_Vout_VS_Vout (%) 2.000 *
Mcu_Vout_VS_Vout (%) 2.000 *
Mcu_Vout_VS_Vout (%) 2.000 *
Mcu_Vout_VS_Vout (%) 2.000 *
Mcu_Vout_VS_Vout (%) 2.000 *
Mcu_Iout_VS_Iout (%) 2.000 * 0.0690
Mcu_Iout_VS_Iout (%) 2.000 *
Mcu_Iout_VS_Iout (%) 2.000 *
Mcu_Iout_VS_Iout (%) 2.000 *
Mcu_Iout_VS_Iout (%) 2.000 *
Mcu_Iout_VS_Iout (%) 2.000 *
Mcu_Iout_VS_Iout (%) 2.000 *
Mcu_Iout_VS_Iout (%) 2.000 *
Mcu_Pout_VS_Pout (%) 2.000 * 0.4967
Mcu_Pout_VS_Pout (%) 2.000 *
Mcu_Pout_VS_Pout (%) 2.000 *
Mcu_Pout_VS_Pout (%) 2.000 *
Mcu_Pout_VS_Pout (%) 2.000 *
Mcu_Pout_VS_Pout (%) 2.000 *
Mcu_Pout_VS_Pout (%) 2.000 *
Mcu_Pout_VS_Pout (%) 2.000 *
Max Min Reading
-------------- --------- --------- ---------
Temperature 1 200.00 0.00 55.00
Temperature 1 200.00 0.00
Temperature 1 200.00 0.00
Temperature 1 200.00 0.00
Temperature 1 200.00 0.00
Temperature 1 200.00 0.00
Temperature 1 200.00 0.00
Temperature 1 200.00 0.00
Max Min Reading
-------------- --------- --------- ---------
Temperature 2 200.00 0.00 82.50
Temperature 2 200.00 0.00
Temperature 2 200.00 0.00
Temperature 2 200.00 0.00
Temperature 2 200.00 0.00
Temperature 2 200.00 0.00
Temperature 2 200.00 0.00
Temperature 2 200.00 0.00
Max Min Reading
-------- --------- --------- ---------
Fan RPM 28000 ****** 11077
Fan RPM 28000 ******
Fan RPM 28000 ******
Fan RPM 28000 ******
Fan RPM 28000 ******
Fan RPM 28000 ******
Fan RPM 28000 ******
Fan RPM 28000 ******
STEP.724(UUT Test seq.724) : Input Output Accuracy Multi or Single_S3(240Va PASS
ElapsedTime (S)= 6'381
Vin (V)= 240.00
Fin (Hz)= 60.00
Delay Time (ms)= 5000.00
Load Loading Iout Iout Iout
Name (A/Ohm/V) Max Min (A)
------------- ---------- ------- ------- -------
12V 96.900 ******* ******* 96.898
12Vsb 1.500 ******* ******* 1.500
PWOK 0.000 ******* ******* 0.000
Vin_Good 0.000 ******* ******* 0.000
SMBAlert 0.000 ******* ******* 0.000
------------Load--------------------------
Load Vout Vout Vout
Name Max Min (V)
------------ ------- ------- -------
12V ******* ******* 0.000
12Vsb ******* ******* 0.000
PWOK ******* ******* 0.000
Vin_Good ******* ******* 0.000
SMBAlert ******* ******* 0.000
-------34970----------------------------
Load Vout Vout Vout
Name Max Min (V)
------------ ------- ------- -------
12V 12.350 11.590 12.174
12VSb 12.600 11.400 12.014
PWOK 3.460 2.500 3.206
Vin_Good 3.460 2.500 3.201
SMBAlert 3.460 2.500 3.222
IBUS ******* ******* 4.789
CR 0.400 ******* -0.012
Max Min Reading
------------- ---------- ---------- ----------
Vrms (V) ******** ******** 239.9308
PF 1.0000 ******** 0.9982
THDi (%) ******** * 2.3092
Irms (A) ******** ******** 5.4147
Pin (W) ******** ******** 1296.7485
Pout (W) ******** ******** 1197.6715
Eff (%) ******** ******** 92.3596
Load Noise Range Noise B.W
Name (V) (MHz)
------------- ----------- ---------
12V 2 20.000
12Vsb 2 20.000
PWOK 2 20.000
Vin_Good 2 20.000
SMBAlert 2 20.000
Load Vpp Noise Vpp Noise Vpp Noise
Name Max(mV) Min(mV) (mV)
------------- ------------ ------------ ------------
12V 120.000 0.000 14.200
12Vsb 120.000 0.000 9.420
PWOK ********* ********* 21.360
Vin_Good ********* ********* 20.160
SMBAlert ********* ********* 20.980
MCU Accuracy ---------------------------------------------
Spec Status Reading Status
----------- ------------- ----------------
Mcu Status 0 0
Mcu Status 0
Mcu Status 0
Mcu Status 0
Mcu Status 0
Mcu Status 0
Mcu Status 0
Mcu Status 0
Reading
-------- ---------
Vin_M 238.7500
Iin_M 5.3984
Pin_M 1286.0000
Vout_M 12.2227
Iout_M 96.8750
Pout_M 1184.0000
Max Min Reading
--------------------- --------- --------- ---------
Mcu_Vin_VS_Vin (%) 2.000 * 0.4921
Mcu_Vin_VS_Vin (%) 2.000 *
Mcu_Vin_VS_Vin (%) 2.000 *
Mcu_Vin_VS_Vin (%) 2.000 *
Mcu_Vin_VS_Vin (%) 2.000 *
Mcu_Vin_VS_Vin (%) 2.000 *
Mcu_Vin_VS_Vin (%) 2.000 *
Mcu_Vin_VS_Vin (%) 2.000 *
Mcu_Iin_VS_Iin (%) 2.000 * 0.3001
Mcu_Iin_VS_Iin (%) 2.000 *
Mcu_Iin_VS_Iin (%) 2.000 *
Mcu_Iin_VS_Iin (%) 2.000 *
Mcu_Iin_VS_Iin (%) 2.000 *
Mcu_Iin_VS_Iin (%) 2.000 *
Mcu_Iin_VS_Iin (%) 2.000 *
Mcu_Iin_VS_Iin (%) 2.000 *
Mcu_Pin_VS_Pin (%) 2.000 * 0.8289
Mcu_Pin_VS_Pin (%) 2.000 *
Mcu_Pin_VS_Pin (%) 2.000 *
Mcu_Pin_VS_Pin (%) 2.000 *
Mcu_Pin_VS_Pin (%) 2.000 *
Mcu_Pin_VS_Pin (%) 2.000 *
Mcu_Pin_VS_Pin (%) 2.000 *
Mcu_Pin_VS_Pin (%) 2.000 *
Mcu_Vout_VS_Vout (%) 2.000 * 0.3980
Mcu_Vout_VS_Vout (%) 2.000 *
Mcu_Vout_VS_Vout (%) 2.000 *
Mcu_Vout_VS_Vout (%) 2.000 *
Mcu_Vout_VS_Vout (%) 2.000 *
Mcu_Vout_VS_Vout (%) 2.000 *
Mcu_Vout_VS_Vout (%) 2.000 *
Mcu_Vout_VS_Vout (%) 2.000 *
Mcu_Iout_VS_Iout (%) 2.000 * 0.0234
Mcu_Iout_VS_Iout (%) 2.000 *
Mcu_Iout_VS_Iout (%) 2.000 *
Mcu_Iout_VS_Iout (%) 2.000 *
Mcu_Iout_VS_Iout (%) 2.000 *
Mcu_Iout_VS_Iout (%) 2.000 *
Mcu_Iout_VS_Iout (%) 2.000 *
Mcu_Iout_VS_Iout (%) 2.000 *
Mcu_Pout_VS_Pout (%) 2.000 * 0.3686
Mcu_Pout_VS_Pout (%) 2.000 *
Mcu_Pout_VS_Pout (%) 2.000 *
Mcu_Pout_VS_Pout (%) 2.000 *
Mcu_Pout_VS_Pout (%) 2.000 *
Mcu_Pout_VS_Pout (%) 2.000 *
Mcu_Pout_VS_Pout (%) 2.000 *
Mcu_Pout_VS_Pout (%) 2.000 *
Max Min Reading
-------------- --------- --------- ---------
Temperature 1 200.00 0.00 54.50
Temperature 1 200.00 0.00
Temperature 1 200.00 0.00
Temperature 1 200.00 0.00
Temperature 1 200.00 0.00
Temperature 1 200.00 0.00
Temperature 1 200.00 0.00
Temperature 1 200.00 0.00
Max Min Reading
-------------- --------- --------- ---------
Temperature 2 200.00 0.00 82.00
Temperature 2 200.00 0.00
Temperature 2 200.00 0.00
Temperature 2 200.00 0.00
Temperature 2 200.00 0.00
Temperature 2 200.00 0.00
Temperature 2 200.00 0.00
Temperature 2 200.00 0.00
Max Min Reading
-------- --------- --------- ---------
Fan RPM 28000 ****** 10942
Fan RPM 28000 ******
Fan RPM 28000 ******
Fan RPM 28000 ******
Fan RPM 28000 ******
Fan RPM 28000 ******
Fan RPM 28000 ******
Fan RPM 28000 ******
STEP.725(UUT Test seq.725) : Input Output Accuracy Multi or Single_S3(240Va PASS
ElapsedTime (S)= 6'240
Vin (V)= 240.00
Fin (Hz)= 60.00
Delay Time (ms)= 5000.00
Load Loading Iout Iout Iout
Name (A/Ohm/V) Max Min (A)
------------- ---------- ------- ------- -------
12V 80.750 ******* ******* 80.748
12Vsb 1.250 ******* ******* 1.250
PWOK 0.000 ******* ******* 0.000
Vin_Good 0.000 ******* ******* 0.000
SMBAlert 0.000 ******* ******* 0.000
------------Load--------------------------
Load Vout Vout Vout
Name Max Min (V)
------------ ------- ------- -------
12V ******* ******* 0.000
12Vsb ******* ******* 0.000
PWOK ******* ******* 0.000
Vin_Good ******* ******* 0.000
SMBAlert ******* ******* 0.000
-------34970----------------------------
Load Vout Vout Vout
Name Max Min (V)
------------ ------- ------- -------
12V 12.350 11.590 12.185
12VSb 12.600 11.400 12.024
PWOK 3.460 2.500 3.206
Vin_Good 3.460 2.500 3.203
SMBAlert 3.460 2.500 3.223
IBUS 4.200 3.800 4.005
CR 0.400 ******* -0.009
Max Min Reading
------------- ---------- ---------- ----------
Vrms (V) ******** ******** 240.0260
PF 1.0000 ******** 0.9967
THDi (%) ******** * 2.5703
Irms (A) ******** ******** 4.4747
Pin (W) ******** ******** 1070.4851
Pout (W) ******** ******** 998.9056
Eff (%) ******** ******** 93.3134
Load Noise Range Noise B.W
Name (V) (MHz)
------------- ----------- ---------
12V 2 20.000
12Vsb 2 20.000
PWOK 2 20.000
Vin_Good 2 20.000
SMBAlert 2 20.000
Load Vpp Noise Vpp Noise Vpp Noise
Name Max(mV) Min(mV) (mV)
------------- ------------ ------------ ------------
12V 120.000 0.000 9.220
12Vsb 120.000 0.000 7.480
PWOK ********* ********* 21.040
Vin_Good ********* ********* 20.080
SMBAlert ********* ********* 22.090
MCU Accuracy ---------------------------------------------
Spec Status Reading Status
----------- ------------- ----------------
Mcu Status 0 0
Mcu Status 0
Mcu Status 0
Mcu Status 0
Mcu Status 0
Mcu Status 0
Mcu Status 0
Mcu Status 0
Reading
-------- ---------
Vin_M 239.0000
Iin_M 4.4531
Pin_M 1064.0000
Vout_M 12.2266
Iout_M 80.7500
Pout_M 988.0000
Max Min Reading
--------------------- --------- --------- ---------
Mcu_Vin_VS_Vin (%) 2.000 * 0.4275
Mcu_Vin_VS_Vin (%) 2.000 *
Mcu_Vin_VS_Vin (%) 2.000 *
Mcu_Vin_VS_Vin (%) 2.000 *
Mcu_Vin_VS_Vin (%) 2.000 *
Mcu_Vin_VS_Vin (%) 2.000 *
Mcu_Vin_VS_Vin (%) 2.000 *
Mcu_Vin_VS_Vin (%) 2.000 *
Mcu_Iin_VS_Iin (%) 2.000 * 0.4822
Mcu_Iin_VS_Iin (%) 2.000 *
Mcu_Iin_VS_Iin (%) 2.000 *
Mcu_Iin_VS_Iin (%) 2.000 *
Mcu_Iin_VS_Iin (%) 2.000 *
Mcu_Iin_VS_Iin (%) 2.000 *
Mcu_Iin_VS_Iin (%) 2.000 *
Mcu_Iin_VS_Iin (%) 2.000 *
Mcu_Pin_VS_Pin (%) 2.000 * 0.6058
Mcu_Pin_VS_Pin (%) 2.000 *
Mcu_Pin_VS_Pin (%) 2.000 *
Mcu_Pin_VS_Pin (%) 2.000 *
Mcu_Pin_VS_Pin (%) 2.000 *
Mcu_Pin_VS_Pin (%) 2.000 *
Mcu_Pin_VS_Pin (%) 2.000 *
Mcu_Pin_VS_Pin (%) 2.000 *
Mcu_Vout_VS_Vout (%) 2.000 * 0.3447
Mcu_Vout_VS_Vout (%) 2.000 *
Mcu_Vout_VS_Vout (%) 2.000 *
Mcu_Vout_VS_Vout (%) 2.000 *
Mcu_Vout_VS_Vout (%) 2.000 *
Mcu_Vout_VS_Vout (%) 2.000 *
Mcu_Vout_VS_Vout (%) 2.000 *
Mcu_Vout_VS_Vout (%) 2.000 *
Mcu_Iout_VS_Iout (%) 2.000 * 0.0028
Mcu_Iout_VS_Iout (%) 2.000 *
Mcu_Iout_VS_Iout (%) 2.000 *
Mcu_Iout_VS_Iout (%) 2.000 *
Mcu_Iout_VS_Iout (%) 2.000 *
Mcu_Iout_VS_Iout (%) 2.000 *
Mcu_Iout_VS_Iout (%) 2.000 *
Mcu_Iout_VS_Iout (%) 2.000 *
Mcu_Pout_VS_Pout (%) 2.000 * 0.4192
Mcu_Pout_VS_Pout (%) 2.000 *
Mcu_Pout_VS_Pout (%) 2.000 *
Mcu_Pout_VS_Pout (%) 2.000 *
Mcu_Pout_VS_Pout (%) 2.000 *
Mcu_Pout_VS_Pout (%) 2.000 *
Mcu_Pout_VS_Pout (%) 2.000 *
Mcu_Pout_VS_Pout (%) 2.000 *
Max Min Reading
-------------- --------- --------- ---------
Temperature 1 200.00 0.00 55.50
Temperature 1 200.00 0.00
Temperature 1 200.00 0.00
Temperature 1 200.00 0.00
Temperature 1 200.00 0.00
Temperature 1 200.00 0.00
Temperature 1 200.00 0.00
Temperature 1 200.00 0.00
Max Min Reading
-------------- --------- --------- ---------
Temperature 2 200.00 0.00 81.00
Temperature 2 200.00 0.00
Temperature 2 200.00 0.00
Temperature 2 200.00 0.00
Temperature 2 200.00 0.00
Temperature 2 200.00 0.00
Temperature 2 200.00 0.00
Temperature 2 200.00 0.00
Max Min Reading
-------- --------- --------- ---------
Fan RPM 28000 ****** 10862
Fan RPM 28000 ******
Fan RPM 28000 ******
Fan RPM 28000 ******
Fan RPM 28000 ******
Fan RPM 28000 ******
Fan RPM 28000 ******
Fan RPM 28000 ******
STEP.726(UUT Test seq.726) : Input Output Accuracy Multi or Single_S3(240Va PASS
ElapsedTime (S)= 6'412
Vin (V)= 240.00
Fin (Hz)= 60.00
Delay Time (ms)= 5000.00
Load Loading Iout Iout Iout
Name (A/Ohm/V) Max Min (A)
------------- ---------- ------- ------- -------
12V 64.600 ******* ******* 64.598
12Vsb 1.000 ******* ******* 1.000
PWOK 0.000 ******* ******* 0.000
Vin_Good 0.000 ******* ******* 0.000
SMBAlert 0.000 ******* ******* 0.000
------------Load--------------------------
Load Vout Vout Vout
Name Max Min (V)
------------ ------- ------- -------
12V ******* ******* 0.000
12Vsb ******* ******* 0.000
PWOK ******* ******* 0.000
Vin_Good ******* ******* 0.000
SMBAlert ******* ******* 0.000
-------34970----------------------------
Load Vout Vout Vout
Name Max Min (V)
------------ ------- ------- -------
12V 12.350 11.590 12.194
12VSb 12.600 11.400 12.035
PWOK 3.460 2.500 3.210
Vin_Good 3.460 2.500 3.205
SMBAlert 3.460 2.500 3.223
IBUS ******* ******* 3.199
CR 0.400 ******* -0.007
Max Min Reading
------------- ---------- ---------- ----------
Vrms (V) ******** ******** 240.0821
PF 1.0000 ******** 0.9951
THDi (%) ******** * 3.0374
Irms (A) ******** ******** 3.5743
Pin (W) ******** ******** 853.9476
Pout (W) ******** ******** 799.7514
Eff (%) ******** ******** 93.6535
Load Noise Range Noise B.W
Name (V) (MHz)
------------- ----------- ---------
12V 2 20.000
12Vsb 2 20.000
PWOK 2 20.000
Vin_Good 2 20.000
SMBAlert 2 20.000
Load Vpp Noise Vpp Noise Vpp Noise
Name Max(mV) Min(mV) (mV)
------------- ------------ ------------ ------------
12V 120.000 0.000 8.960
12Vsb 120.000 0.000 5.840
PWOK ********* ********* 19.800
Vin_Good ********* ********* 18.950
SMBAlert ********* ********* 20.270
MCU Accuracy ---------------------------------------------
Spec Status Reading Status
----------- ------------- ----------------
Mcu Status 0 0
Mcu Status 0
Mcu Status 0
Mcu Status 0
Mcu Status 0
Mcu Status 0
Mcu Status 0
Mcu Status 0
Reading
-------- ---------
Vin_M 239.0000
Iin_M 3.5547
Pin_M 849.0000
Vout_M 12.2324
Iout_M 64.7500
Pout_M 792.0000
Max Min Reading
--------------------- --------- --------- ---------
Mcu_Vin_VS_Vin (%) 2.000 * 0.4507
Mcu_Vin_VS_Vin (%) 2.000 *
Mcu_Vin_VS_Vin (%) 2.000 *
Mcu_Vin_VS_Vin (%) 2.000 *
Mcu_Vin_VS_Vin (%) 2.000 *
Mcu_Vin_VS_Vin (%) 2.000 *
Mcu_Vin_VS_Vin (%) 2.000 *
Mcu_Vin_VS_Vin (%) 2.000 *
Mcu_Iin_VS_Iin (%) 2.000 * 0.5495
Mcu_Iin_VS_Iin (%) 2.000 *
Mcu_Iin_VS_Iin (%) 2.000 *
Mcu_Iin_VS_Iin (%) 2.000 *
Mcu_Iin_VS_Iin (%) 2.000 *
Mcu_Iin_VS_Iin (%) 2.000 *
Mcu_Iin_VS_Iin (%) 2.000 *
Mcu_Iin_VS_Iin (%) 2.000 *
Mcu_Pin_VS_Pin (%) 2.000 * 0.5794
Mcu_Pin_VS_Pin (%) 2.000 *
Mcu_Pin_VS_Pin (%) 2.000 *
Mcu_Pin_VS_Pin (%) 2.000 *
Mcu_Pin_VS_Pin (%) 2.000 *
Mcu_Pin_VS_Pin (%) 2.000 *
Mcu_Pin_VS_Pin (%) 2.000 *
Mcu_Pin_VS_Pin (%) 2.000 *
Mcu_Vout_VS_Vout (%) 2.000 * 0.3135
Mcu_Vout_VS_Vout (%) 2.000 *
Mcu_Vout_VS_Vout (%) 2.000 *
Mcu_Vout_VS_Vout (%) 2.000 *
Mcu_Vout_VS_Vout (%) 2.000 *
Mcu_Vout_VS_Vout (%) 2.000 *
Mcu_Vout_VS_Vout (%) 2.000 *
Mcu_Vout_VS_Vout (%) 2.000 *
Mcu_Iout_VS_Iout (%) 2.000 * 0.2358
Mcu_Iout_VS_Iout (%) 2.000 *
Mcu_Iout_VS_Iout (%) 2.000 *
Mcu_Iout_VS_Iout (%) 2.000 *
Mcu_Iout_VS_Iout (%) 2.000 *
Mcu_Iout_VS_Iout (%) 2.000 *
Mcu_Iout_VS_Iout (%) 2.000 *
Mcu_Iout_VS_Iout (%) 2.000 *
Mcu_Pout_VS_Pout (%) 2.000 * 0.5438
Mcu_Pout_VS_Pout (%) 2.000 *
Mcu_Pout_VS_Pout (%) 2.000 *
Mcu_Pout_VS_Pout (%) 2.000 *
Mcu_Pout_VS_Pout (%) 2.000 *
Mcu_Pout_VS_Pout (%) 2.000 *
Mcu_Pout_VS_Pout (%) 2.000 *
Mcu_Pout_VS_Pout (%) 2.000 *
Max Min Reading
-------------- --------- --------- ---------
Temperature 1 200.00 0.00 56.00
Temperature 1 200.00 0.00
Temperature 1 200.00 0.00
Temperature 1 200.00 0.00
Temperature 1 200.00 0.00
Temperature 1 200.00 0.00
Temperature 1 200.00 0.00
Temperature 1 200.00 0.00
Max Min Reading
-------------- --------- --------- ---------
Temperature 2 200.00 0.00 80.50
Temperature 2 200.00 0.00
Temperature 2 200.00 0.00
Temperature 2 200.00 0.00
Temperature 2 200.00 0.00
Temperature 2 200.00 0.00
Temperature 2 200.00 0.00
Temperature 2 200.00 0.00
Max Min Reading
-------- --------- --------- ---------
Fan RPM 28000 ****** 10777
Fan RPM 28000 ******
Fan RPM 28000 ******
Fan RPM 28000 ******
Fan RPM 28000 ******
Fan RPM 28000 ******
Fan RPM 28000 ******
Fan RPM 28000 ******
STEP.727(UUT Test seq.727) : Input Output Accuracy Multi or Single_S3(240Va PASS
ElapsedTime (S)= 6'365
Vin (V)= 240.00
Fin (Hz)= 60.00
Delay Time (ms)= 5000.00
Load Loading Iout Iout Iout
Name (A/Ohm/V) Max Min (A)
------------- ---------- ------- ------- -------
12V 48.450 ******* ******* 48.447
12Vsb 0.750 ******* ******* 0.750
PWOK 0.000 ******* ******* 0.000
Vin_Good 0.000 ******* ******* 0.000
SMBAlert 0.000 ******* ******* 0.000
------------Load--------------------------
Load Vout Vout Vout
Name Max Min (V)
------------ ------- ------- -------
12V ******* ******* 0.000
12Vsb ******* ******* 0.000
PWOK ******* ******* 0.000
Vin_Good ******* ******* 0.000
SMBAlert ******* ******* 0.000
-------34970----------------------------
Load Vout Vout Vout
Name Max Min (V)
------------ ------- ------- -------
12V 12.350 11.590 12.204
12VSb 12.600 11.400 12.048
PWOK 3.460 2.500 3.209
Vin_Good 3.460 2.500 3.213
SMBAlert 3.460 2.500 3.214
IBUS ******* ******* 2.404
CR 0.400 ******* -0.005
Max Min Reading
------------- ---------- ---------- ----------
Vrms (V) ******** ******** 240.1703
PF 1.0000 ******** 0.9929
THDi (%) ******** * 3.4373
Irms (A) ******** ******** 2.6883
Pin (W) ******** ******** 641.0972
Pout (W) ******** ******** 600.2809
Eff (%) ******** ******** 93.6334
Load Noise Range Noise B.W
Name (V) (MHz)
------------- ----------- ---------
12V 2 20.000
12Vsb 2 20.000
PWOK 2 20.000
Vin_Good 2 20.000
SMBAlert 2 20.000
Load Vpp Noise Vpp Noise Vpp Noise
Name Max(mV) Min(mV) (mV)
------------- ------------ ------------ ------------
12V 120.000 0.000 8.390
12Vsb 120.000 0.000 4.900
PWOK ********* ********* 19.680
Vin_Good ********* ********* 18.680
SMBAlert ********* ********* 20.470
MCU Accuracy ---------------------------------------------
Spec Status Reading Status
----------- ------------- ----------------
Mcu Status 0 0
Mcu Status 0
Mcu Status 0
Mcu Status 0
Mcu Status 0
Mcu Status 0
Mcu Status 0
Mcu Status 0
Reading
-------- ---------
Vin_M 239.0000
Iin_M 2.6641
Pin_M 636.0000
Vout_M 12.2363
Iout_M 48.5625
Pout_M 594.0000
Max Min Reading
--------------------- --------- --------- ---------
Mcu_Vin_VS_Vin (%) 2.000 * 0.4873
Mcu_Vin_VS_Vin (%) 2.000 *
Mcu_Vin_VS_Vin (%) 2.000 *
Mcu_Vin_VS_Vin (%) 2.000 *
Mcu_Vin_VS_Vin (%) 2.000 *
Mcu_Vin_VS_Vin (%) 2.000 *
Mcu_Vin_VS_Vin (%) 2.000 *
Mcu_Vin_VS_Vin (%) 2.000 *
Mcu_Iin_VS_Iin (%) 2.000 * 0.9031
Mcu_Iin_VS_Iin (%) 2.000 *
Mcu_Iin_VS_Iin (%) 2.000 *
Mcu_Iin_VS_Iin (%) 2.000 *
Mcu_Iin_VS_Iin (%) 2.000 *
Mcu_Iin_VS_Iin (%) 2.000 *
Mcu_Iin_VS_Iin (%) 2.000 *
Mcu_Iin_VS_Iin (%) 2.000 *
Mcu_Pin_VS_Pin (%) 2.000 * 0.7951
Mcu_Pin_VS_Pin (%) 2.000 *
Mcu_Pin_VS_Pin (%) 2.000 *
Mcu_Pin_VS_Pin (%) 2.000 *
Mcu_Pin_VS_Pin (%) 2.000 *
Mcu_Pin_VS_Pin (%) 2.000 *
Mcu_Pin_VS_Pin (%) 2.000 *
Mcu_Pin_VS_Pin (%) 2.000 *
Mcu_Vout_VS_Vout (%) 2.000 * 0.2665
Mcu_Vout_VS_Vout (%) 2.000 *
Mcu_Vout_VS_Vout (%) 2.000 *
Mcu_Vout_VS_Vout (%) 2.000 *
Mcu_Vout_VS_Vout (%) 2.000 *
Mcu_Vout_VS_Vout (%) 2.000 *
Mcu_Vout_VS_Vout (%) 2.000 *
Mcu_Vout_VS_Vout (%) 2.000 *
Mcu_Iout_VS_Iout (%) 2.000 * 0.2374
Mcu_Iout_VS_Iout (%) 2.000 *
Mcu_Iout_VS_Iout (%) 2.000 *
Mcu_Iout_VS_Iout (%) 2.000 *
Mcu_Iout_VS_Iout (%) 2.000 *
Mcu_Iout_VS_Iout (%) 2.000 *
Mcu_Iout_VS_Iout (%) 2.000 *
Mcu_Iout_VS_Iout (%) 2.000 *
Mcu_Pout_VS_Pout (%) 2.000 * 0.4661
Mcu_Pout_VS_Pout (%) 2.000 *
Mcu_Pout_VS_Pout (%) 2.000 *
Mcu_Pout_VS_Pout (%) 2.000 *
Mcu_Pout_VS_Pout (%) 2.000 *
Mcu_Pout_VS_Pout (%) 2.000 *
Mcu_Pout_VS_Pout (%) 2.000 *
Mcu_Pout_VS_Pout (%) 2.000 *
Max Min Reading
-------------- --------- --------- ---------
Temperature 1 200.00 0.00 56.50
Temperature 1 200.00 0.00
Temperature 1 200.00 0.00
Temperature 1 200.00 0.00
Temperature 1 200.00 0.00
Temperature 1 200.00 0.00
Temperature 1 200.00 0.00
Temperature 1 200.00 0.00
Max Min Reading
-------------- --------- --------- ---------
Temperature 2 200.00 0.00 79.50
Temperature 2 200.00 0.00
Temperature 2 200.00 0.00
Temperature 2 200.00 0.00
Temperature 2 200.00 0.00
Temperature 2 200.00 0.00
Temperature 2 200.00 0.00
Temperature 2 200.00 0.00
Max Min Reading
-------- --------- --------- ---------
Fan RPM 28000 ****** 9133
Fan RPM 28000 ******
Fan RPM 28000 ******
Fan RPM 28000 ******
Fan RPM 28000 ******
Fan RPM 28000 ******
Fan RPM 28000 ******
Fan RPM 28000 ******
STEP.728(UUT Test seq.728) : Input Output Accuracy Multi or Single_S3(240Va PASS
ElapsedTime (S)= 6'256
Vin (V)= 240.00
Fin (Hz)= 60.00
Delay Time (ms)= 5000.00
Load Loading Iout Iout Iout
Name (A/Ohm/V) Max Min (A)
------------- ---------- ------- ------- -------
12V 32.300 ******* ******* 32.298
12Vsb 0.500 ******* ******* 0.500
PWOK 0.000 ******* ******* 0.000
Vin_Good 0.000 ******* ******* 0.000
SMBAlert 0.000 ******* ******* 0.000
------------Load--------------------------
Load Vout Vout Vout
Name Max Min (V)
------------ ------- ------- -------
12V ******* ******* 0.000
12Vsb ******* ******* 0.000
PWOK ******* ******* 0.000
Vin_Good ******* ******* 0.000
SMBAlert ******* ******* 0.000
-------34970----------------------------
Load Vout Vout Vout
Name Max Min (V)
------------ ------- ------- -------
12V 12.350 11.590 12.213
12VSb 12.600 11.400 12.067
PWOK 3.460 2.500 3.213
Vin_Good 3.460 2.500 3.214
SMBAlert 3.460 2.500 3.218
IBUS 1.800 1.400 1.605
CR 0.400 ******* -0.002
Max Min Reading
------------- ---------- ---------- ----------
Vrms (V) ******** ******** 240.2225
PF 1.0000 ******** 0.9895
THDi (%) ******** * 6.8005
Irms (A) ******** ******** 1.8111
Pin (W) ******** ******** 430.4872
Pout (W) ******** ******** 400.4994
Eff (%) ******** ******** 93.0340
Load Noise Range Noise B.W
Name (V) (MHz)
------------- ----------- ---------
12V 2 20.000
12Vsb 2 20.000
PWOK 2 20.000
Vin_Good 2 20.000
SMBAlert 2 20.000
Load Vpp Noise Vpp Noise Vpp Noise
Name Max(mV) Min(mV) (mV)
------------- ------------ ------------ ------------
12V 120.000 0.000 8.500
12Vsb 120.000 0.000 4.020
PWOK ********* ********* 20.190
Vin_Good ********* ********* 18.550
SMBAlert ********* ********* 21.510
MCU Accuracy ---------------------------------------------
Spec Status Reading Status
----------- ------------- ----------------
Mcu Status 0 0
Mcu Status 0
Mcu Status 0
Mcu Status 0
Mcu Status 0
Mcu Status 0
Mcu Status 0
Mcu Status 0
Reading
-------- ---------
Vin_M 239.2500
Iin_M 1.7871
Pin_M 425.0000
Vout_M 12.2422
Iout_M 32.4375
Pout_M 397.0000
Max Min Reading
--------------------- --------- --------- ---------
Mcu_Vin_VS_Vin (%) 2.000 * 0.4048
Mcu_Vin_VS_Vin (%) 2.000 *
Mcu_Vin_VS_Vin (%) 2.000 *
Mcu_Vin_VS_Vin (%) 2.000 *
Mcu_Vin_VS_Vin (%) 2.000 *
Mcu_Vin_VS_Vin (%) 2.000 *
Mcu_Vin_VS_Vin (%) 2.000 *
Mcu_Vin_VS_Vin (%) 2.000 *
Mcu_Iin_VS_Iin (%) 2.000 * 1.3258
Mcu_Iin_VS_Iin (%) 2.000 *
Mcu_Iin_VS_Iin (%) 2.000 *
Mcu_Iin_VS_Iin (%) 2.000 *
Mcu_Iin_VS_Iin (%) 2.000 *
Mcu_Iin_VS_Iin (%) 2.000 *
Mcu_Iin_VS_Iin (%) 2.000 *
Mcu_Iin_VS_Iin (%) 2.000 *
Mcu_Pin_VS_Pin (%) 2.000 * 1.2747
Mcu_Pin_VS_Pin (%) 2.000 *
Mcu_Pin_VS_Pin (%) 2.000 *
Mcu_Pin_VS_Pin (%) 2.000 *
Mcu_Pin_VS_Pin (%) 2.000 *
Mcu_Pin_VS_Pin (%) 2.000 *
Mcu_Pin_VS_Pin (%) 2.000 *
Mcu_Pin_VS_Pin (%) 2.000 *
Mcu_Vout_VS_Vout (%) 2.000 * 0.2355
Mcu_Vout_VS_Vout (%) 2.000 *
Mcu_Vout_VS_Vout (%) 2.000 *
Mcu_Vout_VS_Vout (%) 2.000 *
Mcu_Vout_VS_Vout (%) 2.000 *
Mcu_Vout_VS_Vout (%) 2.000 *
Mcu_Vout_VS_Vout (%) 2.000 *
Mcu_Vout_VS_Vout (%) 2.000 *
Mcu_Iout_VS_Iout (%) 2.000 * 0.4329
Mcu_Iout_VS_Iout (%) 2.000 *
Mcu_Iout_VS_Iout (%) 2.000 *
Mcu_Iout_VS_Iout (%) 2.000 *
Mcu_Iout_VS_Iout (%) 2.000 *
Mcu_Iout_VS_Iout (%) 2.000 *
Mcu_Iout_VS_Iout (%) 2.000 *
Mcu_Iout_VS_Iout (%) 2.000 *
Mcu_Pout_VS_Pout (%) 2.000 * 0.6425
Mcu_Pout_VS_Pout (%) 2.000 *
Mcu_Pout_VS_Pout (%) 2.000 *
Mcu_Pout_VS_Pout (%) 2.000 *
Mcu_Pout_VS_Pout (%) 2.000 *
Mcu_Pout_VS_Pout (%) 2.000 *
Mcu_Pout_VS_Pout (%) 2.000 *
Mcu_Pout_VS_Pout (%) 2.000 *
Max Min Reading
-------------- --------- --------- ---------
Temperature 1 200.00 0.00 57.50
Temperature 1 200.00 0.00
Temperature 1 200.00 0.00
Temperature 1 200.00 0.00
Temperature 1 200.00 0.00
Temperature 1 200.00 0.00
Temperature 1 200.00 0.00
Temperature 1 200.00 0.00
Max Min Reading
-------------- --------- --------- ---------
Temperature 2 200.00 0.00 78.00
Temperature 2 200.00 0.00
Temperature 2 200.00 0.00
Temperature 2 200.00 0.00
Temperature 2 200.00 0.00
Temperature 2 200.00 0.00
Temperature 2 200.00 0.00
Temperature 2 200.00 0.00
Max Min Reading
-------- --------- --------- ---------
Fan RPM 28000 ****** 9008
Fan RPM 28000 ******
Fan RPM 28000 ******
Fan RPM 28000 ******
Fan RPM 28000 ******
Fan RPM 28000 ******
Fan RPM 28000 ******
Fan RPM 28000 ******
STEP.729(UUT Test seq.729) : Input Output Accuracy Multi or Single_S3(240Va PASS
ElapsedTime (S)= 6'287
Vin (V)= 240.00
Fin (Hz)= 60.00
Delay Time (ms)= 5000.00
Load Loading Iout Iout Iout
Name (A/Ohm/V) Max Min (A)
------------- ---------- ------- ------- -------
12V 16.150 ******* ******* 16.148
12Vsb 0.250 ******* ******* 0.250
PWOK 0.000 ******* ******* 0.000
Vin_Good 0.000 ******* ******* 0.000
SMBAlert 0.000 ******* ******* 0.000
------------Load--------------------------
Load Vout Vout Vout
Name Max Min (V)
------------ ------- ------- -------
12V ******* ******* 0.000
12Vsb ******* ******* 0.000
PWOK ******* ******* 0.000
Vin_Good ******* ******* 0.000
SMBAlert ******* ******* 0.000
-------34970----------------------------
Load Vout Vout Vout
Name Max Min (V)
------------ ------- ------- -------
12V 12.350 11.590 12.225
12VSb 12.600 11.400 12.091
PWOK 3.460 2.500 3.216
Vin_Good 3.460 2.500 3.216
SMBAlert 3.460 2.500 3.214
IBUS 1.000 0.600 0.809
CR 0.400 ******* 0.000
Max Min Reading
------------- ---------- ---------- ----------
Vrms (V) ******** ******** 240.2822
PF 1.0000 ******** 0.9737
THDi (%) ******** * 8.7459
Irms (A) ******** ******** 0.9427
Pin (W) ******** ******** 220.5390
Pout (W) ******** ******** 200.4228
Eff (%) ******** ******** 90.8786
Load Noise Range Noise B.W
Name (V) (MHz)
------------- ----------- ---------
12V 2 20.000
12Vsb 2 20.000
PWOK 2 20.000
Vin_Good 2 20.000
SMBAlert 2 20.000
Load Vpp Noise Vpp Noise Vpp Noise
Name Max(mV) Min(mV) (mV)
------------- ------------ ------------ ------------
12V 120.000 0.000 22.330
12Vsb 120.000 0.000 3.250
PWOK ********* ********* 20.080
Vin_Good ********* ********* 18.310
SMBAlert ********* ********* 22.330
MCU Accuracy ---------------------------------------------
Spec Status Reading Status
----------- ------------- ----------------
Mcu Status 0 0
Mcu Status 0
Mcu Status 0
Mcu Status 0
Mcu Status 0
Mcu Status 0
Mcu Status 0
Mcu Status 0
Reading
-------- ---------
Vin_M 239.2500
Iin_M 0.9385
Pin_M 215.7500
Vout_M 12.2480
Iout_M 16.2500
Pout_M 199.2500
Max Min Reading
--------------------- --------- --------- ---------
Mcu_Vin_VS_Vin (%) 5.000 * 0.4296
Mcu_Vin_VS_Vin (%) 5.000 *
Mcu_Vin_VS_Vin (%) 5.000 *
Mcu_Vin_VS_Vin (%) 5.000 *
Mcu_Vin_VS_Vin (%) 5.000 *
Mcu_Vin_VS_Vin (%) 5.000 *
Mcu_Vin_VS_Vin (%) 5.000 *
Mcu_Vin_VS_Vin (%) 5.000 *
Mcu_Iin_VS_Iin (%) 5.000 * 0.4439
Mcu_Iin_VS_Iin (%) 5.000 *
Mcu_Iin_VS_Iin (%) 5.000 *
Mcu_Iin_VS_Iin (%) 5.000 *
Mcu_Iin_VS_Iin (%) 5.000 *
Mcu_Iin_VS_Iin (%) 5.000 *
Mcu_Iin_VS_Iin (%) 5.000 *
Mcu_Iin_VS_Iin (%) 5.000 *
Mcu_Pin_VS_Pin (%) 5.000 * 2.1715
Mcu_Pin_VS_Pin (%) 5.000 *
Mcu_Pin_VS_Pin (%) 5.000 *
Mcu_Pin_VS_Pin (%) 5.000 *
Mcu_Pin_VS_Pin (%) 5.000 *
Mcu_Pin_VS_Pin (%) 5.000 *
Mcu_Pin_VS_Pin (%) 5.000 *
Mcu_Pin_VS_Pin (%) 5.000 *
Mcu_Vout_VS_Vout (%) 5.000 * 0.1924
Mcu_Vout_VS_Vout (%) 5.000 *
Mcu_Vout_VS_Vout (%) 5.000 *
Mcu_Vout_VS_Vout (%) 5.000 *
Mcu_Vout_VS_Vout (%) 5.000 *
Mcu_Vout_VS_Vout (%) 5.000 *
Mcu_Vout_VS_Vout (%) 5.000 *
Mcu_Vout_VS_Vout (%) 5.000 *
Mcu_Iout_VS_Iout (%) 5.000 * 0.6329
Mcu_Iout_VS_Iout (%) 5.000 *
Mcu_Iout_VS_Iout (%) 5.000 *
Mcu_Iout_VS_Iout (%) 5.000 *
Mcu_Iout_VS_Iout (%) 5.000 *
Mcu_Iout_VS_Iout (%) 5.000 *
Mcu_Iout_VS_Iout (%) 5.000 *
Mcu_Iout_VS_Iout (%) 5.000 *
Mcu_Pout_VS_Pout (%) 5.000 * 0.9375
Mcu_Pout_VS_Pout (%) 5.000 *
Mcu_Pout_VS_Pout (%) 5.000 *
Mcu_Pout_VS_Pout (%) 5.000 *
Mcu_Pout_VS_Pout (%) 5.000 *
Mcu_Pout_VS_Pout (%) 5.000 *
Mcu_Pout_VS_Pout (%) 5.000 *
Mcu_Pout_VS_Pout (%) 5.000 *
Max Min Reading
-------------- --------- --------- ---------
Temperature 1 200.00 0.00 58.00
Temperature 1 200.00 0.00
Temperature 1 200.00 0.00
Temperature 1 200.00 0.00
Temperature 1 200.00 0.00
Temperature 1 200.00 0.00
Temperature 1 200.00 0.00
Temperature 1 200.00 0.00
Max Min Reading
-------------- --------- --------- ---------
Temperature 2 200.00 0.00 77.00
Temperature 2 200.00 0.00
Temperature 2 200.00 0.00
Temperature 2 200.00 0.00
Temperature 2 200.00 0.00
Temperature 2 200.00 0.00
Temperature 2 200.00 0.00
Temperature 2 200.00 0.00
Max Min Reading
-------- --------- --------- ---------
Fan RPM 28000 ****** 8872
Fan RPM 28000 ******
Fan RPM 28000 ******
Fan RPM 28000 ******
Fan RPM 28000 ******
Fan RPM 28000 ******
Fan RPM 28000 ******
Fan RPM 28000 ******
STEP.730(UUT Test seq.730) : Input Output Accuracy Multi or Single_S3(100Va PASS
ElapsedTime (S)= 6'302
Vin (V)= 100.00
Fin (Hz)= 60.00
Delay Time (ms)= 5000.00
Load Loading Iout Iout Iout
Name (A/Ohm/V) Max Min (A)
------------- ---------- ------- ------- -------
12V 79.500 ******* ******* 79.498
12Vsb 2.500 ******* ******* 2.500
PWOK 0.000 ******* ******* 0.000
Vin_Good 0.000 ******* ******* 0.000
SMBAlert 0.000 ******* ******* 0.000
------------Load--------------------------
Load Vout Vout Vout
Name Max Min (V)
------------ ------- ------- -------
12V ******* ******* 0.000
12Vsb ******* ******* 0.000
PWOK ******* ******* 0.000
Vin_Good ******* ******* 0.000
SMBAlert ******* ******* 0.000
-------34970----------------------------
Load Vout Vout Vout
Name Max Min (V)
------------ ------- ------- -------
12V 12.350 11.590 12.185
12VSb 12.600 11.400 11.991
PWOK 3.460 2.500 3.208
Vin_Good 3.460 2.500 3.204
SMBAlert 3.460 2.500 3.218
IBUS ******* ******* 3.932
CR 0.400 ******* -0.010
Max Min Reading
------------- ---------- ---------- ----------
Vrms (V) ******** ******** 99.2397
PF 1.0000 ******** 0.9992
THDi (%) ******** * 2.6675
Irms (A) 13.0000 ******** 11.5629
Pin (W) ******** ******** 1146.6206
Pout (W) ******** ******** 998.6210
Eff (%) ******** ******** 87.0925
Load Noise Range Noise B.W
Name (V) (MHz)
------------- ----------- ---------
12V 2 20.000
12Vsb 2 20.000
PWOK 2 20.000
Vin_Good 2 20.000
SMBAlert 2 20.000
Load Vpp Noise Vpp Noise Vpp Noise
Name Max(mV) Min(mV) (mV)
------------- ------------ ------------ ------------
12V 120.000 0.000 12.530
12Vsb 120.000 0.000 15.740
PWOK ********* ********* 24.980
Vin_Good ********* ********* 22.980
SMBAlert ********* ********* 27.500
MCU Accuracy ---------------------------------------------
Spec Status Reading Status
----------- ------------- ----------------
Mcu Status 0 0
Mcu Status 0
Mcu Status 0
Mcu Status 0
Mcu Status 0
Mcu Status 0
Mcu Status 0
Mcu Status 0
Reading
-------- ---------
Vin_M 97.7500
Iin_M 11.5469
Pin_M 1130.0000
Vout_M 12.2285
Iout_M 79.5000
Pout_M 973.0000
Max Min Reading
--------------------- --------- --------- ---------
Mcu_Vin_VS_Vin (%) 2.000 * 1.5011
Mcu_Vin_VS_Vin (%) 2.000 *
Mcu_Vin_VS_Vin (%) 2.000 *
Mcu_Vin_VS_Vin (%) 2.000 *
Mcu_Vin_VS_Vin (%) 2.000 *
Mcu_Vin_VS_Vin (%) 2.000 *
Mcu_Vin_VS_Vin (%) 2.000 *
Mcu_Vin_VS_Vin (%) 2.000 *
Mcu_Iin_VS_Iin (%) 2.000 * 0.1386
Mcu_Iin_VS_Iin (%) 2.000 *
Mcu_Iin_VS_Iin (%) 2.000 *
Mcu_Iin_VS_Iin (%) 2.000 *
Mcu_Iin_VS_Iin (%) 2.000 *
Mcu_Iin_VS_Iin (%) 2.000 *
Mcu_Iin_VS_Iin (%) 2.000 *
Mcu_Iin_VS_Iin (%) 2.000 *
Mcu_Pin_VS_Pin (%) 2.000 * 1.4495
Mcu_Pin_VS_Pin (%) 2.000 *
Mcu_Pin_VS_Pin (%) 2.000 *
Mcu_Pin_VS_Pin (%) 2.000 *
Mcu_Pin_VS_Pin (%) 2.000 *
Mcu_Pin_VS_Pin (%) 2.000 *
Mcu_Pin_VS_Pin (%) 2.000 *
Mcu_Pin_VS_Pin (%) 2.000 *
Mcu_Vout_VS_Vout (%) 2.000 * 0.3607
Mcu_Vout_VS_Vout (%) 2.000 *
Mcu_Vout_VS_Vout (%) 2.000 *
Mcu_Vout_VS_Vout (%) 2.000 *
Mcu_Vout_VS_Vout (%) 2.000 *
Mcu_Vout_VS_Vout (%) 2.000 *
Mcu_Vout_VS_Vout (%) 2.000 *
Mcu_Vout_VS_Vout (%) 2.000 *
Mcu_Iout_VS_Iout (%) 2.000 * 0.0029
Mcu_Iout_VS_Iout (%) 2.000 *
Mcu_Iout_VS_Iout (%) 2.000 *
Mcu_Iout_VS_Iout (%) 2.000 *
Mcu_Iout_VS_Iout (%) 2.000 *
Mcu_Iout_VS_Iout (%) 2.000 *
Mcu_Iout_VS_Iout (%) 2.000 *
Mcu_Iout_VS_Iout (%) 2.000 *
Mcu_Pout_VS_Pout (%) 2.000 * 0.4496
Mcu_Pout_VS_Pout (%) 2.000 *
Mcu_Pout_VS_Pout (%) 2.000 *
Mcu_Pout_VS_Pout (%) 2.000 *
Mcu_Pout_VS_Pout (%) 2.000 *
Mcu_Pout_VS_Pout (%) 2.000 *
Mcu_Pout_VS_Pout (%) 2.000 *
Mcu_Pout_VS_Pout (%) 2.000 *
Max Min Reading
-------------- --------- --------- ---------
Temperature 1 200.00 0.00 57.50
Temperature 1 200.00 0.00
Temperature 1 200.00 0.00
Temperature 1 200.00 0.00
Temperature 1 200.00 0.00
Temperature 1 200.00 0.00
Temperature 1 200.00 0.00
Temperature 1 200.00 0.00
Max Min Reading
-------------- --------- --------- ---------
Temperature 2 200.00 0.00 75.00
Temperature 2 200.00 0.00
Temperature 2 200.00 0.00
Temperature 2 200.00 0.00
Temperature 2 200.00 0.00
Temperature 2 200.00 0.00
Temperature 2 200.00 0.00
Temperature 2 200.00 0.00
Max Min Reading
-------- --------- --------- ---------
Fan RPM 28000 ****** 11128
Fan RPM 28000 ******
Fan RPM 28000 ******
Fan RPM 28000 ******
Fan RPM 28000 ******
Fan RPM 28000 ******
Fan RPM 28000 ******
Fan RPM 28000 ******
STEP.731(UUT Test seq.731) : Harmonic Multi UUT_Test_S2 ---- (2'122) ------ PASS
Standard = 2 (1:IEC-1000-3-2, 2:Japan)
Class = 0 (0:A, 1:B, 2:C, 3:D, 4:A-1)
Delay Time (ms)= 2000
Load Loading
Name (A/Ohm/V)
------------- ----------
12V 79.500
12Vsb 2.500
PWOK 0.000
Vin_Good 0.000
SMBAlert 0.000
Max Min Reading
------------- --------- --------- ---------
Pin (W) ******* ******* 1145.21
THD (%) ******* ******* 2.64
Input Voltage Reading (V) = 99.24
Spectrum Limit Reading
------------- --------- ---------
1 ********* 11.550
2 2.484 0.144
3 5.290 0.182
4 0.989 0.037
5 2.622 0.043
6 0.690 0.046
7 1.771 0.014
8 0.529 0.007
9 0.920 0.035
10 0.423 0.032
11 0.759 0.019
12 0.353 0.013
13 0.483 0.030
14 0.302 0.009
15 0.345 0.020
16 0.264 0.019
17 0.304 0.036
18 0.235 0.008
19 0.272 0.021
20 0.212 0.007
21 0.246 0.038
22 0.192 0.011
23 0.225 0.031
24 0.176 0.017
25 0.207 0.028
26 0.163 0.017
27 0.192 0.060
28 0.151 0.011
29 0.178 0.048
30 0.141 0.019
31 0.167 0.053
32 0.132 0.004
33 0.157 0.051
34 0.124 0.010
35 0.148 0.043
36 0.118 0.003
37 0.140 0.032
38 0.111 0.015
39 0.133 0.043
40 0.106 0.028
STEP.732(UUT Test seq.732) : Input Output Accuracy Multi or Single_S3(100Va PASS
ElapsedTime (S)= 6'240
Vin (V)= 100.00
Fin (Hz)= 60.00
Delay Time (ms)= 5000.00
Load Loading Iout Iout Iout
Name (A/Ohm/V) Max Min (A)
------------- ---------- ------- ------- -------
12V 71.550 ******* ******* 71.548
12Vsb 2.250 ******* ******* 2.250
PWOK 0.000 ******* ******* 0.000
Vin_Good 0.000 ******* ******* 0.000
SMBAlert 0.000 ******* ******* 0.000
------------Load--------------------------
Load Vout Vout Vout
Name Max Min (V)
------------ ------- ------- -------
12V ******* ******* 0.000
12Vsb ******* ******* 0.000
PWOK ******* ******* 0.000
Vin_Good ******* ******* 0.000
SMBAlert ******* ******* 0.000
-------34970----------------------------
Load Vout Vout Vout
Name Max Min (V)
------------ ------- ------- -------
12V 12.350 11.590 12.190
12VSb 12.600 11.400 11.999
PWOK 3.460 2.500 3.204
Vin_Good 3.460 2.500 3.209
SMBAlert 3.460 2.500 3.215
IBUS ******* ******* 3.542
CR 0.400 ******* -0.009
Max Min Reading
------------- ---------- ---------- ----------
Vrms (V) ******** ******** 99.3511
PF 1.0000 ******** 0.9993
THDi (%) ******** * 2.6659
Irms (A) ******** ******** 10.3640
Pin (W) ******** ******** 1028.9917
Pout (W) ******** ******** 899.1444
Eff (%) ******** ******** 87.3811
Load Noise Range Noise B.W
Name (V) (MHz)
------------- ----------- ---------
12V 2 20.000
12Vsb 2 20.000
PWOK 2 20.000
Vin_Good 2 20.000
SMBAlert 2 20.000
Load Vpp Noise Vpp Noise Vpp Noise
Name Max(mV) Min(mV) (mV)
------------- ------------ ------------ ------------
12V 120.000 0.000 12.860
12Vsb 120.000 0.000 14.690
PWOK ********* ********* 24.360
Vin_Good ********* ********* 22.320
SMBAlert ********* ********* 26.130
MCU Accuracy ---------------------------------------------
Spec Status Reading Status
----------- ------------- ----------------
Mcu Status 0 0
Mcu Status 0
Mcu Status 0
Mcu Status 0
Mcu Status 0
Mcu Status 0
Mcu Status 0
Mcu Status 0
Reading
-------- ---------
Vin_M 98.0000
Iin_M 10.3594
Pin_M 1014.0000
Vout_M 12.2305
Iout_M 71.6250
Pout_M 876.0000
Max Min Reading
--------------------- --------- --------- ---------
Mcu_Vin_VS_Vin (%) 2.000 * 1.3600
Mcu_Vin_VS_Vin (%) 2.000 *
Mcu_Vin_VS_Vin (%) 2.000 *
Mcu_Vin_VS_Vin (%) 2.000 *
Mcu_Vin_VS_Vin (%) 2.000 *
Mcu_Vin_VS_Vin (%) 2.000 *
Mcu_Vin_VS_Vin (%) 2.000 *
Mcu_Vin_VS_Vin (%) 2.000 *
Mcu_Iin_VS_Iin (%) 2.000 * 0.0444
Mcu_Iin_VS_Iin (%) 2.000 *
Mcu_Iin_VS_Iin (%) 2.000 *
Mcu_Iin_VS_Iin (%) 2.000 *
Mcu_Iin_VS_Iin (%) 2.000 *
Mcu_Iin_VS_Iin (%) 2.000 *
Mcu_Iin_VS_Iin (%) 2.000 *
Mcu_Iin_VS_Iin (%) 2.000 *
Mcu_Pin_VS_Pin (%) 2.000 * 1.4569
Mcu_Pin_VS_Pin (%) 2.000 *
Mcu_Pin_VS_Pin (%) 2.000 *
Mcu_Pin_VS_Pin (%) 2.000 *
Mcu_Pin_VS_Pin (%) 2.000 *
Mcu_Pin_VS_Pin (%) 2.000 *
Mcu_Pin_VS_Pin (%) 2.000 *
Mcu_Pin_VS_Pin (%) 2.000 *
Mcu_Vout_VS_Vout (%) 2.000 * 0.3341
Mcu_Vout_VS_Vout (%) 2.000 *
Mcu_Vout_VS_Vout (%) 2.000 *
Mcu_Vout_VS_Vout (%) 2.000 *
Mcu_Vout_VS_Vout (%) 2.000 *
Mcu_Vout_VS_Vout (%) 2.000 *
Mcu_Vout_VS_Vout (%) 2.000 *
Mcu_Vout_VS_Vout (%) 2.000 *
Mcu_Iout_VS_Iout (%) 2.000 * 0.1079
Mcu_Iout_VS_Iout (%) 2.000 *
Mcu_Iout_VS_Iout (%) 2.000 *
Mcu_Iout_VS_Iout (%) 2.000 *
Mcu_Iout_VS_Iout (%) 2.000 *
Mcu_Iout_VS_Iout (%) 2.000 *
Mcu_Iout_VS_Iout (%) 2.000 *
Mcu_Iout_VS_Iout (%) 2.000 *
Mcu_Pout_VS_Pout (%) 2.000 * 0.4415
Mcu_Pout_VS_Pout (%) 2.000 *
Mcu_Pout_VS_Pout (%) 2.000 *
Mcu_Pout_VS_Pout (%) 2.000 *
Mcu_Pout_VS_Pout (%) 2.000 *
Mcu_Pout_VS_Pout (%) 2.000 *
Mcu_Pout_VS_Pout (%) 2.000 *
Mcu_Pout_VS_Pout (%) 2.000 *
Max Min Reading
-------------- --------- --------- ---------
Temperature 1 200.00 0.00 57.00
Temperature 1 200.00 0.00
Temperature 1 200.00 0.00
Temperature 1 200.00 0.00
Temperature 1 200.00 0.00
Temperature 1 200.00 0.00
Temperature 1 200.00 0.00
Temperature 1 200.00 0.00
Max Min Reading
-------------- --------- --------- ---------
Temperature 2 200.00 0.00 74.00
Temperature 2 200.00 0.00
Temperature 2 200.00 0.00
Temperature 2 200.00 0.00
Temperature 2 200.00 0.00
Temperature 2 200.00 0.00
Temperature 2 200.00 0.00
Temperature 2 200.00 0.00
Max Min Reading
-------- --------- --------- ---------
Fan RPM 28000 ****** 11128
Fan RPM 28000 ******
Fan RPM 28000 ******
Fan RPM 28000 ******
Fan RPM 28000 ******
Fan RPM 28000 ******
Fan RPM 28000 ******
Fan RPM 28000 ******
STEP.733(UUT Test seq.733) : Harmonic Multi UUT_Test_S2 ---- (2'121) ------ PASS
Standard = 2 (1:IEC-1000-3-2, 2:Japan)
Class = 0 (0:A, 1:B, 2:C, 3:D, 4:A-1)
Delay Time (ms)= 2000
Load Loading
Name (A/Ohm/V)
------------- ----------
12V 71.550
12Vsb 2.250
PWOK 0.000
Vin_Good 0.000
SMBAlert 0.000
Max Min Reading
------------- --------- --------- ---------
Pin (W) ******* ******* 1028.74
THD (%) ******* ******* 2.97
Input Voltage Reading (V) = 99.35
Spectrum Limit Reading
------------- --------- ---------
1 ********* 10.354
2 2.484 0.116
3 5.290 0.198
4 0.989 0.013
5 2.622 0.035
6 0.690 0.011
7 1.771 0.023
8 0.529 0.021
9 0.920 0.008
10 0.423 0.013
11 0.759 0.007
12 0.353 0.022
13 0.483 0.017
14 0.302 0.027
15 0.345 0.018
16 0.264 0.027
17 0.304 0.026
18 0.235 0.007
19 0.272 0.040
20 0.212 0.006
21 0.246 0.045
22 0.192 0.008
23 0.225 0.030
24 0.176 0.008
25 0.207 0.031
26 0.163 0.014
27 0.192 0.046
28 0.151 0.024
29 0.178 0.041
30 0.141 0.015
31 0.167 0.029
32 0.132 0.014
33 0.157 0.040
34 0.124 0.012
35 0.148 0.025
36 0.118 0.032
37 0.140 0.028
38 0.111 0.019
39 0.133 0.034
40 0.106 0.004
STEP.734(UUT Test seq.734) : Input Output Accuracy Multi or Single_S3(100Va PASS
ElapsedTime (S)= 6'255
Vin (V)= 100.00
Fin (Hz)= 60.00
Delay Time (ms)= 5000.00
Load Loading Iout Iout Iout
Name (A/Ohm/V) Max Min (A)
------------- ---------- ------- ------- -------
12V 63.600 ******* ******* 63.598
12Vsb 2.000 ******* ******* 2.000
PWOK 0.000 ******* ******* 0.000
Vin_Good 0.000 ******* ******* 0.000
SMBAlert 0.000 ******* ******* 0.000
------------Load--------------------------
Load Vout Vout Vout
Name Max Min (V)
------------ ------- ------- -------
12V ******* ******* 0.000
12Vsb ******* ******* 0.000
PWOK ******* ******* 0.000
Vin_Good ******* ******* 0.000
SMBAlert ******* ******* 0.000
-------34970----------------------------
Load Vout Vout Vout
Name Max Min (V)
------------ ------- ------- -------
12V 12.350 11.590 12.196
12VSb 12.600 11.400 12.007
PWOK 3.460 2.500 3.207
Vin_Good 3.460 2.500 3.207
SMBAlert 3.460 2.500 3.221
IBUS ******* ******* 3.150
CR 0.400 ******* -0.007
Max Min Reading
------------- ---------- ---------- ----------
Vrms (V) ******** ******** 99.4509
PF 1.0000 ******** 0.9994
THDi (%) ******** * 2.6537
Irms (A) ******** ******** 9.1855
Pin (W) ******** ******** 912.9490
Pout (W) ******** ******** 799.6292
Eff (%) ******** ******** 87.5875
Load Noise Range Noise B.W
Name (V) (MHz)
------------- ----------- ---------
12V 2 20.000
12Vsb 2 20.000
PWOK 2 20.000
Vin_Good 2 20.000
SMBAlert 2 20.000
Load Vpp Noise Vpp Noise Vpp Noise
Name Max(mV) Min(mV) (mV)
------------- ------------ ------------ ------------
12V 120.000 0.000 11.590
12Vsb 120.000 0.000 14.000
PWOK ********* ********* 23.240
Vin_Good ********* ********* 21.650
SMBAlert ********* ********* 25.920
MCU Accuracy ---------------------------------------------
Spec Status Reading Status
----------- ------------- ----------------
Mcu Status 0 0
Mcu Status 0
Mcu Status 0
Mcu Status 0
Mcu Status 0
Mcu Status 0
Mcu Status 0
Mcu Status 0
Reading
-------- ---------
Vin_M 98.1250
Iin_M 9.1719
Pin_M 901.0000
Vout_M 12.2324
Iout_M 63.6875
Pout_M 779.0000
Max Min Reading
--------------------- --------- --------- ---------
Mcu_Vin_VS_Vin (%) 2.000 * 1.3332
Mcu_Vin_VS_Vin (%) 2.000 *
Mcu_Vin_VS_Vin (%) 2.000 *
Mcu_Vin_VS_Vin (%) 2.000 *
Mcu_Vin_VS_Vin (%) 2.000 *
Mcu_Vin_VS_Vin (%) 2.000 *
Mcu_Vin_VS_Vin (%) 2.000 *
Mcu_Vin_VS_Vin (%) 2.000 *
Mcu_Iin_VS_Iin (%) 2.000 * 0.1479
Mcu_Iin_VS_Iin (%) 2.000 *
Mcu_Iin_VS_Iin (%) 2.000 *
Mcu_Iin_VS_Iin (%) 2.000 *
Mcu_Iin_VS_Iin (%) 2.000 *
Mcu_Iin_VS_Iin (%) 2.000 *
Mcu_Iin_VS_Iin (%) 2.000 *
Mcu_Iin_VS_Iin (%) 2.000 *
Mcu_Pin_VS_Pin (%) 2.000 * 1.3088
Mcu_Pin_VS_Pin (%) 2.000 *
Mcu_Pin_VS_Pin (%) 2.000 *
Mcu_Pin_VS_Pin (%) 2.000 *
Mcu_Pin_VS_Pin (%) 2.000 *
Mcu_Pin_VS_Pin (%) 2.000 *
Mcu_Pin_VS_Pin (%) 2.000 *
Mcu_Pin_VS_Pin (%) 2.000 *
Mcu_Vout_VS_Vout (%) 2.000 * 0.3014
Mcu_Vout_VS_Vout (%) 2.000 *
Mcu_Vout_VS_Vout (%) 2.000 *
Mcu_Vout_VS_Vout (%) 2.000 *
Mcu_Vout_VS_Vout (%) 2.000 *
Mcu_Vout_VS_Vout (%) 2.000 *
Mcu_Vout_VS_Vout (%) 2.000 *
Mcu_Vout_VS_Vout (%) 2.000 *
Mcu_Iout_VS_Iout (%) 2.000 * 0.1412
Mcu_Iout_VS_Iout (%) 2.000 *
Mcu_Iout_VS_Iout (%) 2.000 *
Mcu_Iout_VS_Iout (%) 2.000 *
Mcu_Iout_VS_Iout (%) 2.000 *
Mcu_Iout_VS_Iout (%) 2.000 *
Mcu_Iout_VS_Iout (%) 2.000 *
Mcu_Iout_VS_Iout (%) 2.000 *
Mcu_Pout_VS_Pout (%) 2.000 * 0.4362
Mcu_Pout_VS_Pout (%) 2.000 *
Mcu_Pout_VS_Pout (%) 2.000 *
Mcu_Pout_VS_Pout (%) 2.000 *
Mcu_Pout_VS_Pout (%) 2.000 *
Mcu_Pout_VS_Pout (%) 2.000 *
Mcu_Pout_VS_Pout (%) 2.000 *
Mcu_Pout_VS_Pout (%) 2.000 *
Max Min Reading
-------------- --------- --------- ---------
Temperature 1 200.00 0.00 56.50
Temperature 1 200.00 0.00
Temperature 1 200.00 0.00
Temperature 1 200.00 0.00
Temperature 1 200.00 0.00
Temperature 1 200.00 0.00
Temperature 1 200.00 0.00
Temperature 1 200.00 0.00
Max Min Reading
-------------- --------- --------- ---------
Temperature 2 200.00 0.00 73.50
Temperature 2 200.00 0.00
Temperature 2 200.00 0.00
Temperature 2 200.00 0.00
Temperature 2 200.00 0.00
Temperature 2 200.00 0.00
Temperature 2 200.00 0.00
Temperature 2 200.00 0.00
Max Min Reading
-------- --------- --------- ---------
Fan RPM 28000 ****** 11129
Fan RPM 28000 ******
Fan RPM 28000 ******
Fan RPM 28000 ******
Fan RPM 28000 ******
Fan RPM 28000 ******
Fan RPM 28000 ******
Fan RPM 28000 ******
STEP.735(UUT Test seq.735) : Harmonic Multi UUT_Test_S2 ---- (2'122) ------ PASS
Standard = 2 (1:IEC-1000-3-2, 2:Japan)
Class = 0 (0:A, 1:B, 2:C, 3:D, 4:A-1)
Delay Time (ms)= 2000
Load Loading
Name (A/Ohm/V)
------------- ----------
12V 63.600
12Vsb 2.000
PWOK 0.000
Vin_Good 0.000
SMBAlert 0.000
Max Min Reading
------------- --------- --------- ---------
Pin (W) ******* ******* 910.95
THD (%) ******* ******* 2.65
Input Voltage Reading (V) = 99.45
Spectrum Limit Reading
------------- --------- ---------
1 ********* 9.176
2 2.484 0.076
3 5.290 0.173
4 0.989 0.014
5 2.622 0.057
6 0.690 0.015
7 1.771 0.049
8 0.529 0.005
9 0.920 0.022
10 0.423 0.002
11 0.759 0.016
12 0.353 0.020
13 0.483 0.025
14 0.302 0.021
15 0.345 0.029
16 0.264 0.007
17 0.304 0.034
18 0.235 0.004
19 0.272 0.031
20 0.212 0.010
21 0.246 0.049
22 0.192 0.018
23 0.225 0.032
24 0.176 0.008
25 0.207 0.041
26 0.163 0.021
27 0.192 0.019
28 0.151 0.013
29 0.178 0.020
30 0.141 0.026
31 0.167 0.058
32 0.132 0.023
33 0.157 0.052
34 0.124 0.015
35 0.148 0.042
36 0.118 0.009
37 0.140 0.031
38 0.111 0.020
39 0.133 0.043
40 0.106 0.018
STEP.736(UUT Test seq.736) : Input Output Accuracy Multi or Single_S3(100Va PASS
ElapsedTime (S)= 6'272
Vin (V)= 100.00
Fin (Hz)= 60.00
Delay Time (ms)= 5000.00
Load Loading Iout Iout Iout
Name (A/Ohm/V) Max Min (A)
------------- ---------- ------- ------- -------
12V 55.650 ******* ******* 55.648
12Vsb 1.750 ******* ******* 1.750
PWOK 0.000 ******* ******* 0.000
Vin_Good 0.000 ******* ******* 0.000
SMBAlert 0.000 ******* ******* 0.000
------------Load--------------------------
Load Vout Vout Vout
Name Max Min (V)
------------ ------- ------- -------
12V ******* ******* 0.000
12Vsb ******* ******* 0.000
PWOK ******* ******* 0.000
Vin_Good ******* ******* 0.000
SMBAlert ******* ******* 0.000
-------34970----------------------------
Load Vout Vout Vout
Name Max Min (V)
------------ ------- ------- -------
12V 12.350 11.590 12.201
12VSb 12.600 11.400 12.014
PWOK 3.460 2.500 3.211
Vin_Good 3.460 2.500 3.206
SMBAlert 3.460 2.500 3.223
IBUS ******* ******* 2.762
CR 0.400 ******* -0.006
Max Min Reading
------------- ---------- ---------- ----------
Vrms (V) ******** ******** 99.5628
PF 1.0000 ******** 0.9994
THDi (%) ******** * 2.6227
Irms (A) ******** ******** 8.0249
Pin (W) ******** ******** 798.5311
Pout (W) ******** ******** 699.9730
Eff (%) ******** ******** 87.6576
Load Noise Range Noise B.W
Name (V) (MHz)
------------- ----------- ---------
12V 2 20.000
12Vsb 2 20.000
PWOK 2 20.000
Vin_Good 2 20.000
SMBAlert 2 20.000
Load Vpp Noise Vpp Noise Vpp Noise
Name Max(mV) Min(mV) (mV)
------------- ------------ ------------ ------------
12V 120.000 0.000 12.910
12Vsb 120.000 0.000 13.620
PWOK ********* ********* 23.310
Vin_Good ********* ********* 21.210
SMBAlert ********* ********* 25.110
MCU Accuracy ---------------------------------------------
Spec Status Reading Status
----------- ------------- ----------------
Mcu Status 0 0
Mcu Status 0
Mcu Status 0
Mcu Status 0
Mcu Status 0
Mcu Status 0
Mcu Status 0
Mcu Status 0
Reading
-------- ---------
Vin_M 98.2500
Iin_M 8.0156
Pin_M 788.0000
Vout_M 12.2344
Iout_M 55.6875
Pout_M 681.0000
Max Min Reading
--------------------- --------- --------- ---------
Mcu_Vin_VS_Vin (%) 2.000 * 1.3185
Mcu_Vin_VS_Vin (%) 2.000 *
Mcu_Vin_VS_Vin (%) 2.000 *
Mcu_Vin_VS_Vin (%) 2.000 *
Mcu_Vin_VS_Vin (%) 2.000 *
Mcu_Vin_VS_Vin (%) 2.000 *
Mcu_Vin_VS_Vin (%) 2.000 *
Mcu_Vin_VS_Vin (%) 2.000 *
Mcu_Iin_VS_Iin (%) 2.000 * 0.1157
Mcu_Iin_VS_Iin (%) 2.000 *
Mcu_Iin_VS_Iin (%) 2.000 *
Mcu_Iin_VS_Iin (%) 2.000 *
Mcu_Iin_VS_Iin (%) 2.000 *
Mcu_Iin_VS_Iin (%) 2.000 *
Mcu_Iin_VS_Iin (%) 2.000 *
Mcu_Iin_VS_Iin (%) 2.000 *
Mcu_Pin_VS_Pin (%) 2.000 * 1.3188
Mcu_Pin_VS_Pin (%) 2.000 *
Mcu_Pin_VS_Pin (%) 2.000 *
Mcu_Pin_VS_Pin (%) 2.000 *
Mcu_Pin_VS_Pin (%) 2.000 *
Mcu_Pin_VS_Pin (%) 2.000 *
Mcu_Pin_VS_Pin (%) 2.000 *
Mcu_Pin_VS_Pin (%) 2.000 *
Mcu_Vout_VS_Vout (%) 2.000 * 0.2748
Mcu_Vout_VS_Vout (%) 2.000 *
Mcu_Vout_VS_Vout (%) 2.000 *
Mcu_Vout_VS_Vout (%) 2.000 *
Mcu_Vout_VS_Vout (%) 2.000 *
Mcu_Vout_VS_Vout (%) 2.000 *
Mcu_Vout_VS_Vout (%) 2.000 *
Mcu_Vout_VS_Vout (%) 2.000 *
Mcu_Iout_VS_Iout (%) 2.000 * 0.0715
Mcu_Iout_VS_Iout (%) 2.000 *
Mcu_Iout_VS_Iout (%) 2.000 *
Mcu_Iout_VS_Iout (%) 2.000 *
Mcu_Iout_VS_Iout (%) 2.000 *
Mcu_Iout_VS_Iout (%) 2.000 *
Mcu_Iout_VS_Iout (%) 2.000 *
Mcu_Iout_VS_Iout (%) 2.000 *
Mcu_Pout_VS_Pout (%) 2.000 * 0.3021
Mcu_Pout_VS_Pout (%) 2.000 *
Mcu_Pout_VS_Pout (%) 2.000 *
Mcu_Pout_VS_Pout (%) 2.000 *
Mcu_Pout_VS_Pout (%) 2.000 *
Mcu_Pout_VS_Pout (%) 2.000 *
Mcu_Pout_VS_Pout (%) 2.000 *
Mcu_Pout_VS_Pout (%) 2.000 *
Max Min Reading
-------------- --------- --------- ---------
Temperature 1 200.00 0.00 56.50
Temperature 1 200.00 0.00
Temperature 1 200.00 0.00
Temperature 1 200.00 0.00
Temperature 1 200.00 0.00
Temperature 1 200.00 0.00
Temperature 1 200.00 0.00
Temperature 1 200.00 0.00
Max Min Reading
-------------- --------- --------- ---------
Temperature 2 200.00 0.00 72.00
Temperature 2 200.00 0.00
Temperature 2 200.00 0.00
Temperature 2 200.00 0.00
Temperature 2 200.00 0.00
Temperature 2 200.00 0.00
Temperature 2 200.00 0.00
Temperature 2 200.00 0.00
Max Min Reading
-------- --------- --------- ---------
Fan RPM 28000 ****** 11128
Fan RPM 28000 ******
Fan RPM 28000 ******
Fan RPM 28000 ******
Fan RPM 28000 ******
Fan RPM 28000 ******
Fan RPM 28000 ******
Fan RPM 28000 ******
STEP.737(UUT Test seq.737) : Harmonic Multi UUT_Test_S2 ---- (2'122) ------ PASS
Standard = 2 (1:IEC-1000-3-2, 2:Japan)
Class = 0 (0:A, 1:B, 2:C, 3:D, 4:A-1)
Delay Time (ms)= 2000
Load Loading
Name (A/Ohm/V)
------------- ----------
12V 55.650
12Vsb 1.750
PWOK 0.000
Vin_Good 0.000
SMBAlert 0.000
Max Min Reading
------------- --------- --------- ---------
Pin (W) ******* ******* 797.94
THD (%) ******* ******* 2.66
Input Voltage Reading (V) = 99.56
Spectrum Limit Reading
------------- --------- ---------
1 ********* 8.013
2 2.484 0.058
3 5.290 0.170
4 0.989 0.002
5 2.622 0.041
6 0.690 0.017
7 1.771 0.041
8 0.529 0.012
9 0.920 0.016
10 0.423 0.002
11 0.759 0.016
12 0.353 0.013
13 0.483 0.020
14 0.302 0.011
15 0.345 0.015
16 0.264 0.001
17 0.304 0.043
18 0.235 0.011
19 0.272 0.034
20 0.212 0.009
21 0.246 0.026
22 0.192 0.002
23 0.225 0.031
24 0.176 0.018
25 0.207 0.039
26 0.163 0.014
27 0.192 0.024
28 0.151 0.009
29 0.178 0.034
30 0.141 0.019
31 0.167 0.034
32 0.132 0.013
33 0.157 0.025
34 0.124 0.012
35 0.148 0.017
36 0.118 0.013
37 0.140 0.021
38 0.111 0.009
39 0.133 0.009
40 0.106 0.011
STEP.738(UUT Test seq.738) : Input Output Accuracy Multi or Single_S3(100Va PASS
ElapsedTime (S)= 6'428
Vin (V)= 100.00
Fin (Hz)= 60.00
Delay Time (ms)= 5000.00
Load Loading Iout Iout Iout
Name (A/Ohm/V) Max Min (A)
------------- ---------- ------- ------- -------
12V 47.700 ******* ******* 47.698
12Vsb 1.500 ******* ******* 1.500
PWOK 0.000 ******* ******* 0.000
Vin_Good 0.000 ******* ******* 0.000
SMBAlert 0.000 ******* ******* 0.000
------------Load--------------------------
Load Vout Vout Vout
Name Max Min (V)
------------ ------- ------- -------
12V ******* ******* 0.000
12Vsb ******* ******* 0.000
PWOK ******* ******* 0.000
Vin_Good ******* ******* 0.000
SMBAlert ******* ******* 0.000
-------34970----------------------------
Load Vout Vout Vout
Name Max Min (V)
------------ ------- ------- -------
12V 12.350 11.590 12.206
12VSb 12.600 11.400 12.024
PWOK 3.460 2.500 3.209
Vin_Good 3.460 2.500 3.210
SMBAlert 3.460 2.500 3.219
IBUS ******* ******* 2.369
CR 0.400 ******* -0.005
Max Min Reading
------------- ---------- ---------- ----------
Vrms (V) ******** ******** 99.6433
PF 1.0000 ******** 0.9994
THDi (%) ******** * 3.0582
Irms (A) ******** ******** 6.8455
Pin (W) ******** ******** 681.7029
Pout (W) ******** ******** 600.2343
Eff (%) ******** ******** 88.0492
Load Noise Range Noise B.W
Name (V) (MHz)
------------- ----------- ---------
12V 2 20.000
12Vsb 2 20.000
PWOK 2 20.000
Vin_Good 2 20.000
SMBAlert 2 20.000
Load Vpp Noise Vpp Noise Vpp Noise
Name Max(mV) Min(mV) (mV)
------------- ------------ ------------ ------------
12V 120.000 0.000 11.160
12Vsb 120.000 0.000 10.520
PWOK ********* ********* 23.190
Vin_Good ********* ********* 20.730
SMBAlert ********* ********* 24.890
MCU Accuracy ---------------------------------------------
Spec Status Reading Status
----------- ------------- ----------------
Mcu Status 0 0
Mcu Status 0
Mcu Status 0
Mcu Status 0
Mcu Status 0
Mcu Status 0
Mcu Status 0
Mcu Status 0
Reading
-------- ---------
Vin_M 98.5000
Iin_M 6.8203
Pin_M 672.0000
Vout_M 12.2383
Iout_M 47.8125
Pout_M 585.0000
Max Min Reading
--------------------- --------- --------- ---------
Mcu_Vin_VS_Vin (%) 2.000 * 1.1474
Mcu_Vin_VS_Vin (%) 2.000 *
Mcu_Vin_VS_Vin (%) 2.000 *
Mcu_Vin_VS_Vin (%) 2.000 *
Mcu_Vin_VS_Vin (%) 2.000 *
Mcu_Vin_VS_Vin (%) 2.000 *
Mcu_Vin_VS_Vin (%) 2.000 *
Mcu_Vin_VS_Vin (%) 2.000 *
Mcu_Iin_VS_Iin (%) 2.000 * 0.3686
Mcu_Iin_VS_Iin (%) 2.000 *
Mcu_Iin_VS_Iin (%) 2.000 *
Mcu_Iin_VS_Iin (%) 2.000 *
Mcu_Iin_VS_Iin (%) 2.000 *
Mcu_Iin_VS_Iin (%) 2.000 *
Mcu_Iin_VS_Iin (%) 2.000 *
Mcu_Iin_VS_Iin (%) 2.000 *
Mcu_Pin_VS_Pin (%) 2.000 * 1.4233
Mcu_Pin_VS_Pin (%) 2.000 *
Mcu_Pin_VS_Pin (%) 2.000 *
Mcu_Pin_VS_Pin (%) 2.000 *
Mcu_Pin_VS_Pin (%) 2.000 *
Mcu_Pin_VS_Pin (%) 2.000 *
Mcu_Pin_VS_Pin (%) 2.000 *
Mcu_Pin_VS_Pin (%) 2.000 *
Mcu_Vout_VS_Vout (%) 2.000 * 0.2642
Mcu_Vout_VS_Vout (%) 2.000 *
Mcu_Vout_VS_Vout (%) 2.000 *
Mcu_Vout_VS_Vout (%) 2.000 *
Mcu_Vout_VS_Vout (%) 2.000 *
Mcu_Vout_VS_Vout (%) 2.000 *
Mcu_Vout_VS_Vout (%) 2.000 *
Mcu_Vout_VS_Vout (%) 2.000 *
Mcu_Iout_VS_Iout (%) 2.000 * 0.2407
Mcu_Iout_VS_Iout (%) 2.000 *
Mcu_Iout_VS_Iout (%) 2.000 *
Mcu_Iout_VS_Iout (%) 2.000 *
Mcu_Iout_VS_Iout (%) 2.000 *
Mcu_Iout_VS_Iout (%) 2.000 *
Mcu_Iout_VS_Iout (%) 2.000 *
Mcu_Iout_VS_Iout (%) 2.000 *
Mcu_Pout_VS_Pout (%) 2.000 * 0.4810
Mcu_Pout_VS_Pout (%) 2.000 *
Mcu_Pout_VS_Pout (%) 2.000 *
Mcu_Pout_VS_Pout (%) 2.000 *
Mcu_Pout_VS_Pout (%) 2.000 *
Mcu_Pout_VS_Pout (%) 2.000 *
Mcu_Pout_VS_Pout (%) 2.000 *
Mcu_Pout_VS_Pout (%) 2.000 *
Max Min Reading
-------------- --------- --------- ---------
Temperature 1 200.00 0.00 56.50
Temperature 1 200.00 0.00
Temperature 1 200.00 0.00
Temperature 1 200.00 0.00
Temperature 1 200.00 0.00
Temperature 1 200.00 0.00
Temperature 1 200.00 0.00
Temperature 1 200.00 0.00
Max Min Reading
-------------- --------- --------- ---------
Temperature 2 200.00 0.00 71.00
Temperature 2 200.00 0.00
Temperature 2 200.00 0.00
Temperature 2 200.00 0.00
Temperature 2 200.00 0.00
Temperature 2 200.00 0.00
Temperature 2 200.00 0.00
Temperature 2 200.00 0.00
Max Min Reading
-------- --------- --------- ---------
Fan RPM 28000 ****** 11044
Fan RPM 28000 ******
Fan RPM 28000 ******
Fan RPM 28000 ******
Fan RPM 28000 ******
Fan RPM 28000 ******
Fan RPM 28000 ******
Fan RPM 28000 ******
STEP.739(UUT Test seq.739) : Harmonic Multi UUT_Test_S2 ---- (2'122) ------ PASS
Standard = 2 (1:IEC-1000-3-2, 2:Japan)
Class = 0 (0:A, 1:B, 2:C, 3:D, 4:A-1)
Delay Time (ms)= 2000
Load Loading
Name (A/Ohm/V)
------------- ----------
12V 47.700
12Vsb 1.500
PWOK 0.000
Vin_Good 0.000
SMBAlert 0.000
Max Min Reading
------------- --------- --------- ---------
Pin (W) ******* ******* 678.99
THD (%) ******* ******* 2.89
Input Voltage Reading (V) = 99.65
Spectrum Limit Reading
------------- --------- ---------
1 ********* 6.804
2 2.484 0.038
3 5.290 0.146
4 0.989 0.013
5 2.622 0.037
6 0.690 0.007
7 1.771 0.030
8 0.529 0.016
9 0.920 0.020
10 0.423 0.011
11 0.759 0.006
12 0.353 0.012
13 0.483 0.002
14 0.302 0.002
15 0.345 0.009
16 0.264 0.003
17 0.304 0.024
18 0.235 0.016
19 0.272 0.029
20 0.212 0.004
21 0.246 0.028
22 0.192 0.010
23 0.225 0.041
24 0.176 0.003
25 0.207 0.023
26 0.163 0.014
27 0.192 0.027
28 0.151 0.002
29 0.178 0.024
30 0.141 0.010
31 0.167 0.022
32 0.132 0.004
33 0.157 0.021
34 0.124 0.005
35 0.148 0.016
36 0.118 0.007
37 0.140 0.016
38 0.111 0.005
39 0.133 0.023
40 0.106 0.007
STEP.740(UUT Test seq.740) : Input Output Accuracy Multi or Single_S3(100Va PASS
ElapsedTime (S)= 6'287
Vin (V)= 100.00
Fin (Hz)= 60.00
Delay Time (ms)= 5000.00
Load Loading Iout Iout Iout
Name (A/Ohm/V) Max Min (A)
------------- ---------- ------- ------- -------
12V 39.750 ******* ******* 39.748
12Vsb 1.250 ******* ******* 1.250
PWOK 0.000 ******* ******* 0.000
Vin_Good 0.000 ******* ******* 0.000
SMBAlert 0.000 ******* ******* 0.000
------------Load--------------------------
Load Vout Vout Vout
Name Max Min (V)
------------ ------- ------- -------
12V ******* ******* 0.000
12Vsb ******* ******* 0.000
PWOK ******* ******* 0.000
Vin_Good ******* ******* 0.000
SMBAlert ******* ******* 0.000
-------34970----------------------------
Load Vout Vout Vout
Name Max Min (V)
------------ ------- ------- -------
12V 12.350 11.590 12.213
12VSb 12.600 11.400 12.033
PWOK 3.460 2.500 3.211
Vin_Good 3.460 2.500 3.211
SMBAlert 3.460 2.500 3.220
IBUS ******* ******* 1.976
CR 0.400 ******* -0.004
Max Min Reading
------------- ---------- ---------- ----------
Vrms (V) ******** ******** 99.7255
PF 1.0000 ******** 0.9995
THDi (%) ******** * 2.7805
Irms (A) ******** ******** 5.6516
Pin (W) ******** ******** 563.3375
Pout (W) ******** ******** 500.4674
Eff (%) ******** ******** 88.8397
Load Noise Range Noise B.W
Name (V) (MHz)
------------- ----------- ---------
12V 2 20.000
12Vsb 2 20.000
PWOK 2 20.000
Vin_Good 2 20.000
SMBAlert 2 20.000
Load Vpp Noise Vpp Noise Vpp Noise
Name Max(mV) Min(mV) (mV)
------------- ------------ ------------ ------------
12V 120.000 0.000 11.240
12Vsb 120.000 0.000 7.720
PWOK ********* ********* 22.020
Vin_Good ********* ********* 20.960
SMBAlert ********* ********* 24.050
MCU Accuracy ---------------------------------------------
Spec Status Reading Status
----------- ------------- ----------------
Mcu Status 0 0
Mcu Status 0
Mcu Status 0
Mcu Status 0
Mcu Status 0
Mcu Status 0
Mcu Status 0
Mcu Status 0
Reading
-------- ---------
Vin_M 98.7500
Iin_M 5.6406
Pin_M 557.0000
Vout_M 12.2402
Iout_M 39.8750
Pout_M 488.0000
Max Min Reading
--------------------- --------- --------- ---------
Mcu_Vin_VS_Vin (%) 2.000 * 0.9782
Mcu_Vin_VS_Vin (%) 2.000 *
Mcu_Vin_VS_Vin (%) 2.000 *
Mcu_Vin_VS_Vin (%) 2.000 *
Mcu_Vin_VS_Vin (%) 2.000 *
Mcu_Vin_VS_Vin (%) 2.000 *
Mcu_Vin_VS_Vin (%) 2.000 *
Mcu_Vin_VS_Vin (%) 2.000 *
Mcu_Iin_VS_Iin (%) 2.000 * 0.1945
Mcu_Iin_VS_Iin (%) 2.000 *
Mcu_Iin_VS_Iin (%) 2.000 *
Mcu_Iin_VS_Iin (%) 2.000 *
Mcu_Iin_VS_Iin (%) 2.000 *
Mcu_Iin_VS_Iin (%) 2.000 *
Mcu_Iin_VS_Iin (%) 2.000 *
Mcu_Iin_VS_Iin (%) 2.000 *
Mcu_Pin_VS_Pin (%) 2.000 * 1.1250
Mcu_Pin_VS_Pin (%) 2.000 *
Mcu_Pin_VS_Pin (%) 2.000 *
Mcu_Pin_VS_Pin (%) 2.000 *
Mcu_Pin_VS_Pin (%) 2.000 *
Mcu_Pin_VS_Pin (%) 2.000 *
Mcu_Pin_VS_Pin (%) 2.000 *
Mcu_Pin_VS_Pin (%) 2.000 *
Mcu_Vout_VS_Vout (%) 2.000 * 0.2255
Mcu_Vout_VS_Vout (%) 2.000 *
Mcu_Vout_VS_Vout (%) 2.000 *
Mcu_Vout_VS_Vout (%) 2.000 *
Mcu_Vout_VS_Vout (%) 2.000 *
Mcu_Vout_VS_Vout (%) 2.000 *
Mcu_Vout_VS_Vout (%) 2.000 *
Mcu_Vout_VS_Vout (%) 2.000 *
Mcu_Iout_VS_Iout (%) 2.000 * 0.3203
Mcu_Iout_VS_Iout (%) 2.000 *
Mcu_Iout_VS_Iout (%) 2.000 *
Mcu_Iout_VS_Iout (%) 2.000 *
Mcu_Iout_VS_Iout (%) 2.000 *
Mcu_Iout_VS_Iout (%) 2.000 *
Mcu_Iout_VS_Iout (%) 2.000 *
Mcu_Iout_VS_Iout (%) 2.000 *
Mcu_Pout_VS_Pout (%) 2.000 * 0.5302
Mcu_Pout_VS_Pout (%) 2.000 *
Mcu_Pout_VS_Pout (%) 2.000 *
Mcu_Pout_VS_Pout (%) 2.000 *
Mcu_Pout_VS_Pout (%) 2.000 *
Mcu_Pout_VS_Pout (%) 2.000 *
Mcu_Pout_VS_Pout (%) 2.000 *
Mcu_Pout_VS_Pout (%) 2.000 *
Max Min Reading
-------------- --------- --------- ---------
Temperature 1 200.00 0.00 56.50
Temperature 1 200.00 0.00
Temperature 1 200.00 0.00
Temperature 1 200.00 0.00
Temperature 1 200.00 0.00
Temperature 1 200.00 0.00
Temperature 1 200.00 0.00
Temperature 1 200.00 0.00
Max Min Reading
-------------- --------- --------- ---------
Temperature 2 200.00 0.00 70.50
Temperature 2 200.00 0.00
Temperature 2 200.00 0.00
Temperature 2 200.00 0.00
Temperature 2 200.00 0.00
Temperature 2 200.00 0.00
Temperature 2 200.00 0.00
Temperature 2 200.00 0.00
Max Min Reading
-------- --------- --------- ---------
Fan RPM 28000 ****** 10901
Fan RPM 28000 ******
Fan RPM 28000 ******
Fan RPM 28000 ******
Fan RPM 28000 ******
Fan RPM 28000 ******
Fan RPM 28000 ******
Fan RPM 28000 ******
STEP.741(UUT Test seq.741) : Harmonic Multi UUT_Test_S2 ---- (2'152) ------ PASS
Standard = 2 (1:IEC-1000-3-2, 2:Japan)
Class = 0 (0:A, 1:B, 2:C, 3:D, 4:A-1)
Delay Time (ms)= 2000
Load Loading
Name (A/Ohm/V)
------------- ----------
12V 39.750
12Vsb 1.250
PWOK 0.000
Vin_Good 0.000
SMBAlert 0.000
Max Min Reading
------------- --------- --------- ---------
Pin (W) ******* ******* 561.60
THD (%) ******* ******* 2.78
Input Voltage Reading (V) = 99.73
Spectrum Limit Reading
------------- --------- ---------
1 ********* 5.637
2 2.484 0.020
3 5.290 0.122
4 0.989 0.016
5 2.622 0.029
6 0.690 0.009
7 1.771 0.027
8 0.529 0.008
9 0.920 0.013
10 0.423 0.006
11 0.759 0.014
12 0.353 0.002
13 0.483 0.008
14 0.302 0.003
15 0.345 0.019
16 0.264 0.008
17 0.304 0.029
18 0.235 0.010
19 0.272 0.030
20 0.212 0.005
21 0.246 0.024
22 0.192 0.004
23 0.225 0.029
24 0.176 0.002
25 0.207 0.031
26 0.163 0.004
27 0.192 0.026
28 0.151 0.005
29 0.178 0.027
30 0.141 0.007
31 0.167 0.022
32 0.132 0.003
33 0.157 0.015
34 0.124 0.005
35 0.148 0.019
36 0.118 0.002
37 0.140 0.015
38 0.111 0.006
39 0.133 0.010
40 0.106 0.009
STEP.742(UUT Test seq.742) : Input Output Accuracy Multi or Single_S3(100Va PASS
ElapsedTime (S)= 6'318
Vin (V)= 100.00
Fin (Hz)= 60.00
Delay Time (ms)= 5000.00
Load Loading Iout Iout Iout
Name (A/Ohm/V) Max Min (A)
------------- ---------- ------- ------- -------
12V 31.800 ******* ******* 31.798
12Vsb 1.000 ******* ******* 1.000
PWOK 0.000 ******* ******* 0.000
Vin_Good 0.000 ******* ******* 0.000
SMBAlert 0.000 ******* ******* 0.000
------------Load--------------------------
Load Vout Vout Vout
Name Max Min (V)
------------ ------- ------- -------
12V ******* ******* 0.000
12Vsb ******* ******* 0.000
PWOK ******* ******* 0.000
Vin_Good ******* ******* 0.000
SMBAlert ******* ******* 0.000
-------34970----------------------------
Load Vout Vout Vout
Name Max Min (V)
------------ ------- ------- -------
12V 12.350 11.590 12.217
12VSb 12.600 11.400 12.044
PWOK 3.460 2.500 3.216
Vin_Good 3.460 2.500 3.211
SMBAlert 3.460 2.500 3.218
IBUS ******* ******* 1.580
CR 0.400 ******* -0.002
Max Min Reading
------------- ---------- ---------- ----------
Vrms (V) ******** ******** 99.8142
PF 1.0000 ******** 0.9995
THDi (%) ******** * 2.8125
Irms (A) ******** ******** 4.5073
Pin (W) ******** ******** 449.6558
Pout (W) ******** ******** 400.5205
Eff (%) ******** ******** 89.0727
Load Noise Range Noise B.W
Name (V) (MHz)
------------- ----------- ---------
12V 2 20.000
12Vsb 2 20.000
PWOK 2 20.000
Vin_Good 2 20.000
SMBAlert 2 20.000
Load Vpp Noise Vpp Noise Vpp Noise
Name Max(mV) Min(mV) (mV)
------------- ------------ ------------ ------------
12V 120.000 0.000 10.630
12Vsb 120.000 0.000 5.820
PWOK ********* ********* 21.990
Vin_Good ********* ********* 19.870
SMBAlert ********* ********* 23.900
MCU Accuracy ---------------------------------------------
Spec Status Reading Status
----------- ------------- ----------------
Mcu Status 0 0
Mcu Status 0
Mcu Status 0
Mcu Status 0
Mcu Status 0
Mcu Status 0
Mcu Status 0
Mcu Status 0
Reading
-------- ---------
Vin_M 99.0000
Iin_M 4.5078
Pin_M 446.0000
Vout_M 12.2422
Iout_M 31.9063
Pout_M 390.5000
Max Min Reading
--------------------- --------- --------- ---------
Mcu_Vin_VS_Vin (%) 2.000 * 0.8157
Mcu_Vin_VS_Vin (%) 2.000 *
Mcu_Vin_VS_Vin (%) 2.000 *
Mcu_Vin_VS_Vin (%) 2.000 *
Mcu_Vin_VS_Vin (%) 2.000 *
Mcu_Vin_VS_Vin (%) 2.000 *
Mcu_Vin_VS_Vin (%) 2.000 *
Mcu_Vin_VS_Vin (%) 2.000 *
Mcu_Iin_VS_Iin (%) 2.000 * 0.0111
Mcu_Iin_VS_Iin (%) 2.000 *
Mcu_Iin_VS_Iin (%) 2.000 *
Mcu_Iin_VS_Iin (%) 2.000 *
Mcu_Iin_VS_Iin (%) 2.000 *
Mcu_Iin_VS_Iin (%) 2.000 *
Mcu_Iin_VS_Iin (%) 2.000 *
Mcu_Iin_VS_Iin (%) 2.000 *
Mcu_Pin_VS_Pin (%) 2.000 * 0.8130
Mcu_Pin_VS_Pin (%) 2.000 *
Mcu_Pin_VS_Pin (%) 2.000 *
Mcu_Pin_VS_Pin (%) 2.000 *
Mcu_Pin_VS_Pin (%) 2.000 *
Mcu_Pin_VS_Pin (%) 2.000 *
Mcu_Pin_VS_Pin (%) 2.000 *
Mcu_Pin_VS_Pin (%) 2.000 *
Mcu_Vout_VS_Vout (%) 2.000 * 0.2051
Mcu_Vout_VS_Vout (%) 2.000 *
Mcu_Vout_VS_Vout (%) 2.000 *
Mcu_Vout_VS_Vout (%) 2.000 *
Mcu_Vout_VS_Vout (%) 2.000 *
Mcu_Vout_VS_Vout (%) 2.000 *
Mcu_Vout_VS_Vout (%) 2.000 *
Mcu_Vout_VS_Vout (%) 2.000 *
Mcu_Iout_VS_Iout (%) 2.000 * 0.3414
Mcu_Iout_VS_Iout (%) 2.000 *
Mcu_Iout_VS_Iout (%) 2.000 *
Mcu_Iout_VS_Iout (%) 2.000 *
Mcu_Iout_VS_Iout (%) 2.000 *
Mcu_Iout_VS_Iout (%) 2.000 *
Mcu_Iout_VS_Iout (%) 2.000 *
Mcu_Iout_VS_Iout (%) 2.000 *
Mcu_Pout_VS_Pout (%) 2.000 * 0.5208
Mcu_Pout_VS_Pout (%) 2.000 *
Mcu_Pout_VS_Pout (%) 2.000 *
Mcu_Pout_VS_Pout (%) 2.000 *
Mcu_Pout_VS_Pout (%) 2.000 *
Mcu_Pout_VS_Pout (%) 2.000 *
Mcu_Pout_VS_Pout (%) 2.000 *
Mcu_Pout_VS_Pout (%) 2.000 *
Max Min Reading
-------------- --------- --------- ---------
Temperature 1 200.00 0.00 57.00
Temperature 1 200.00 0.00
Temperature 1 200.00 0.00
Temperature 1 200.00 0.00
Temperature 1 200.00 0.00
Temperature 1 200.00 0.00
Temperature 1 200.00 0.00
Temperature 1 200.00 0.00
Max Min Reading
-------------- --------- --------- ---------
Temperature 2 200.00 0.00 70.50
Temperature 2 200.00 0.00
Temperature 2 200.00 0.00
Temperature 2 200.00 0.00
Temperature 2 200.00 0.00
Temperature 2 200.00 0.00
Temperature 2 200.00 0.00
Temperature 2 200.00 0.00
Max Min Reading
-------- --------- --------- ---------
Fan RPM 28000 ****** 10779
Fan RPM 28000 ******
Fan RPM 28000 ******
Fan RPM 28000 ******
Fan RPM 28000 ******
Fan RPM 28000 ******
Fan RPM 28000 ******
Fan RPM 28000 ******
STEP.743(UUT Test seq.743) : Harmonic Multi UUT_Test_S2 ---- (2'121) ------ PASS
Standard = 2 (1:IEC-1000-3-2, 2:Japan)
Class = 0 (0:A, 1:B, 2:C, 3:D, 4:A-1)
Delay Time (ms)= 2000
Load Loading
Name (A/Ohm/V)
------------- ----------
12V 31.800
12Vsb 1.000
PWOK 0.000
Vin_Good 0.000
SMBAlert 0.000
Max Min Reading
------------- --------- --------- ---------
Pin (W) ******* ******* 449.62
THD (%) ******* ******* 2.82
Input Voltage Reading (V) = 99.81
Spectrum Limit Reading
------------- --------- ---------
1 ********* 4.505
2 2.484 0.018
3 5.290 0.092
4 0.989 0.001
5 2.622 0.033
6 0.690 0.002
7 1.771 0.011
8 0.529 0.011
9 0.920 0.006
10 0.423 0.004
11 0.759 0.004
12 0.353 0.004
13 0.483 0.014
14 0.302 0.001
15 0.345 0.018
16 0.264 0.006
17 0.304 0.020
18 0.235 0.002
19 0.272 0.026
20 0.212 0.004
21 0.246 0.026
22 0.192 0.005
23 0.225 0.023
24 0.176 0.003
25 0.207 0.028
26 0.163 0.005
27 0.192 0.025
28 0.151 0.003
29 0.178 0.015
30 0.141 0.006
31 0.167 0.021
32 0.132 0.005
33 0.157 0.020
34 0.124 0.006
35 0.148 0.016
36 0.118 0.005
37 0.140 0.013
38 0.111 0.006
39 0.133 0.017
40 0.106 0.006
STEP.744(UUT Test seq.744) : Input Output Accuracy Multi or Single_S3(100Va PASS
ElapsedTime (S)= 6'318
Vin (V)= 100.00
Fin (Hz)= 60.00
Delay Time (ms)= 5000.00
Load Loading Iout Iout Iout
Name (A/Ohm/V) Max Min (A)
------------- ---------- ------- ------- -------
12V 23.850 ******* ******* 23.848
12Vsb 0.750 ******* ******* 0.750
PWOK 0.000 ******* ******* 0.000
Vin_Good 0.000 ******* ******* 0.000
SMBAlert 0.000 ******* ******* 0.000
------------Load--------------------------
Load Vout Vout Vout
Name Max Min (V)
------------ ------- ------- -------
12V ******* ******* 0.000
12Vsb ******* ******* 0.000
PWOK ******* ******* 0.000
Vin_Good ******* ******* 0.000
SMBAlert ******* ******* 0.000
-------34970----------------------------
Load Vout Vout Vout
Name Max Min (V)
------------ ------- ------- -------
12V 12.350 11.590 12.222
12VSb 12.600 11.400 12.056
PWOK 3.460 2.500 3.214
Vin_Good 3.460 2.500 3.217
SMBAlert 3.460 2.500 3.212
IBUS ******* ******* 1.192
CR 0.400 ******* -0.001
Max Min Reading
------------- ---------- ---------- ----------
Vrms (V) ******** ******** 99.9024
PF 1.0000 ******** 0.9993
THDi (%) ******** * 3.3066
Irms (A) ******** ******** 3.3659
Pin (W) ******** ******** 336.0264
Pout (W) ******** ******** 300.4987
Eff (%) ******** ******** 89.4271
Load Noise Range Noise B.W
Name (V) (MHz)
------------- ----------- ---------
12V 2 20.000
12Vsb 2 20.000
PWOK 2 20.000
Vin_Good 2 20.000
SMBAlert 2 20.000
Load Vpp Noise Vpp Noise Vpp Noise
Name Max(mV) Min(mV) (mV)
------------- ------------ ------------ ------------
12V 120.000 0.000 9.660
12Vsb 120.000 0.000 4.670
PWOK ********* ********* 20.760
Vin_Good ********* ********* 18.830
SMBAlert ********* ********* 22.600
MCU Accuracy ---------------------------------------------
Spec Status Reading Status
----------- ------------- ----------------
Mcu Status 0 0
Mcu Status 0
Mcu Status 0
Mcu Status 0
Mcu Status 0
Mcu Status 0
Mcu Status 0
Mcu Status 0
Reading
-------- ---------
Vin_M 99.1250
Iin_M 3.3672
Pin_M 333.5000
Vout_M 12.2441
Iout_M 23.9688
Pout_M 293.5000
Max Min Reading
--------------------- --------- --------- ---------
Mcu_Vin_VS_Vin (%) 2.000 * 0.7782
Mcu_Vin_VS_Vin (%) 2.000 *
Mcu_Vin_VS_Vin (%) 2.000 *
Mcu_Vin_VS_Vin (%) 2.000 *
Mcu_Vin_VS_Vin (%) 2.000 *
Mcu_Vin_VS_Vin (%) 2.000 *
Mcu_Vin_VS_Vin (%) 2.000 *
Mcu_Vin_VS_Vin (%) 2.000 *
Mcu_Iin_VS_Iin (%) 2.000 * 0.0378
Mcu_Iin_VS_Iin (%) 2.000 *
Mcu_Iin_VS_Iin (%) 2.000 *
Mcu_Iin_VS_Iin (%) 2.000 *
Mcu_Iin_VS_Iin (%) 2.000 *
Mcu_Iin_VS_Iin (%) 2.000 *
Mcu_Iin_VS_Iin (%) 2.000 *
Mcu_Iin_VS_Iin (%) 2.000 *
Mcu_Pin_VS_Pin (%) 2.000 * 0.7518
Mcu_Pin_VS_Pin (%) 2.000 *
Mcu_Pin_VS_Pin (%) 2.000 *
Mcu_Pin_VS_Pin (%) 2.000 *
Mcu_Pin_VS_Pin (%) 2.000 *
Mcu_Pin_VS_Pin (%) 2.000 *
Mcu_Pin_VS_Pin (%) 2.000 *
Mcu_Pin_VS_Pin (%) 2.000 *
Mcu_Vout_VS_Vout (%) 2.000 * 0.1847
Mcu_Vout_VS_Vout (%) 2.000 *
Mcu_Vout_VS_Vout (%) 2.000 *
Mcu_Vout_VS_Vout (%) 2.000 *
Mcu_Vout_VS_Vout (%) 2.000 *
Mcu_Vout_VS_Vout (%) 2.000 *
Mcu_Vout_VS_Vout (%) 2.000 *
Mcu_Vout_VS_Vout (%) 2.000 *
Mcu_Iout_VS_Iout (%) 2.000 * 0.5076
Mcu_Iout_VS_Iout (%) 2.000 *
Mcu_Iout_VS_Iout (%) 2.000 *
Mcu_Iout_VS_Iout (%) 2.000 *
Mcu_Iout_VS_Iout (%) 2.000 *
Mcu_Iout_VS_Iout (%) 2.000 *
Mcu_Iout_VS_Iout (%) 2.000 *
Mcu_Iout_VS_Iout (%) 2.000 *
Mcu_Pout_VS_Pout (%) 2.000 * 0.7012
Mcu_Pout_VS_Pout (%) 2.000 *
Mcu_Pout_VS_Pout (%) 2.000 *
Mcu_Pout_VS_Pout (%) 2.000 *
Mcu_Pout_VS_Pout (%) 2.000 *
Mcu_Pout_VS_Pout (%) 2.000 *
Mcu_Pout_VS_Pout (%) 2.000 *
Mcu_Pout_VS_Pout (%) 2.000 *
Max Min Reading
-------------- --------- --------- ---------
Temperature 1 200.00 0.00 57.50
Temperature 1 200.00 0.00
Temperature 1 200.00 0.00
Temperature 1 200.00 0.00
Temperature 1 200.00 0.00
Temperature 1 200.00 0.00
Temperature 1 200.00 0.00
Temperature 1 200.00 0.00
Max Min Reading
-------------- --------- --------- ---------
Temperature 2 200.00 0.00 69.50
Temperature 2 200.00 0.00
Temperature 2 200.00 0.00
Temperature 2 200.00 0.00
Temperature 2 200.00 0.00
Temperature 2 200.00 0.00
Temperature 2 200.00 0.00
Temperature 2 200.00 0.00
Max Min Reading
-------- --------- --------- ---------
Fan RPM 28000 ****** 9101
Fan RPM 28000 ******
Fan RPM 28000 ******
Fan RPM 28000 ******
Fan RPM 28000 ******
Fan RPM 28000 ******
Fan RPM 28000 ******
Fan RPM 28000 ******
STEP.745(UUT Test seq.745) : Harmonic Multi UUT_Test_S2 ---- (2'121) ------ PASS
Standard = 2 (1:IEC-1000-3-2, 2:Japan)
Class = 0 (0:A, 1:B, 2:C, 3:D, 4:A-1)
Delay Time (ms)= 2000
Load Loading
Name (A/Ohm/V)
------------- ----------
12V 23.850
12Vsb 0.750
PWOK 0.000
Vin_Good 0.000
SMBAlert 0.000
Max Min Reading
------------- --------- --------- ---------
Pin (W) ******* ******* 336.51
THD (%) ******* ******* 3.30
Input Voltage Reading (V) = 99.90
Spectrum Limit Reading
------------- --------- ---------
1 ********* 3.373
2 2.484 0.005
3 5.290 0.084
4 0.989 0.005
5 2.622 0.018
6 0.690 0.004
7 1.771 0.007
8 0.529 0.004
9 0.920 0.008
10 0.423 0.003
11 0.759 0.005
12 0.353 0.002
13 0.483 0.017
14 0.302 0.003
15 0.345 0.018
16 0.264 0.002
17 0.304 0.022
18 0.235 0.002
19 0.272 0.023
20 0.212 0.002
21 0.246 0.027
22 0.192 0.002
23 0.225 0.023
24 0.176 0.001
25 0.207 0.023
26 0.163 0.002
27 0.192 0.022
28 0.151 0.001
29 0.178 0.017
30 0.141 0.004
31 0.167 0.019
32 0.132 0.004
33 0.157 0.016
34 0.124 0.004
35 0.148 0.016
36 0.118 0.004
37 0.140 0.012
38 0.111 0.001
39 0.133 0.010
40 0.106 0.004
STEP.746(UUT Test seq.746) : Input Output Accuracy Multi or Single_S3(100Va PASS
ElapsedTime (S)= 6'428
Vin (V)= 100.00
Fin (Hz)= 60.00
Delay Time (ms)= 5000.00
Load Loading Iout Iout Iout
Name (A/Ohm/V) Max Min (A)
------------- ---------- ------- ------- -------
12V 15.900 ******* ******* 15.898
12Vsb 0.500 ******* ******* 0.500
PWOK 0.000 ******* ******* 0.000
Vin_Good 0.000 ******* ******* 0.000
SMBAlert 0.000 ******* ******* 0.000
------------Load--------------------------
Load Vout Vout Vout
Name Max Min (V)
------------ ------- ------- -------
12V ******* ******* 0.000
12Vsb ******* ******* 0.000
PWOK ******* ******* 0.000
Vin_Good ******* ******* 0.000
SMBAlert ******* ******* 0.000
-------34970----------------------------
Load Vout Vout Vout
Name Max Min (V)
------------ ------- ------- -------
12V 12.350 11.590 12.225
12VSb 12.600 11.400 12.071
PWOK 3.460 2.500 3.219
Vin_Good 3.460 2.500 3.215
SMBAlert 3.460 2.500 3.215
IBUS ******* ******* 0.796
CR 0.400 ******* 0.000
Max Min Reading
------------- ---------- ---------- ----------
Vrms (V) ******** ******** 100.0102
PF 1.0000 ******** 0.9986
THDi (%) ******** * 4.4398
Irms (A) ******** ******** 2.2969
Pin (W) ******** ******** 229.3872
Pout (W) ******** ******** 200.3890
Eff (%) ******** ******** 87.3584
Load Noise Range Noise B.W
Name (V) (MHz)
------------- ----------- ---------
12V 2 20.000
12Vsb 2 20.000
PWOK 2 20.000
Vin_Good 2 20.000
SMBAlert 2 20.000
Load Vpp Noise Vpp Noise Vpp Noise
Name Max(mV) Min(mV) (mV)
------------- ------------ ------------ ------------
12V 120.000 0.000 10.180
12Vsb 120.000 0.000 4.000
PWOK ********* ********* 20.670
Vin_Good ********* ********* 18.280
SMBAlert ********* ********* 22.270
MCU Accuracy ---------------------------------------------
Spec Status Reading Status
----------- ------------- ----------------
Mcu Status 0 0
Mcu Status 0
Mcu Status 0
Mcu Status 0
Mcu Status 0
Mcu Status 0
Mcu Status 0
Mcu Status 0
Reading
-------- ---------
Vin_M 99.2500
Iin_M 2.2969
Pin_M 227.5000
Vout_M 12.2480
Iout_M 16.0000
Pout_M 195.7500
Max Min Reading
--------------------- --------- --------- ---------
Mcu_Vin_VS_Vin (%) 2.000 * 0.7601
Mcu_Vin_VS_Vin (%) 2.000 *
Mcu_Vin_VS_Vin (%) 2.000 *
Mcu_Vin_VS_Vin (%) 2.000 *
Mcu_Vin_VS_Vin (%) 2.000 *
Mcu_Vin_VS_Vin (%) 2.000 *
Mcu_Vin_VS_Vin (%) 2.000 *
Mcu_Vin_VS_Vin (%) 2.000 *
Mcu_Iin_VS_Iin (%) 2.000 * 0.0017
Mcu_Iin_VS_Iin (%) 2.000 *
Mcu_Iin_VS_Iin (%) 2.000 *
Mcu_Iin_VS_Iin (%) 2.000 *
Mcu_Iin_VS_Iin (%) 2.000 *
Mcu_Iin_VS_Iin (%) 2.000 *
Mcu_Iin_VS_Iin (%) 2.000 *
Mcu_Iin_VS_Iin (%) 2.000 *
Mcu_Pin_VS_Pin (%) 2.000 * 0.8227
Mcu_Pin_VS_Pin (%) 2.000 *
Mcu_Pin_VS_Pin (%) 2.000 *
Mcu_Pin_VS_Pin (%) 2.000 *
Mcu_Pin_VS_Pin (%) 2.000 *
Mcu_Pin_VS_Pin (%) 2.000 *
Mcu_Pin_VS_Pin (%) 2.000 *
Mcu_Pin_VS_Pin (%) 2.000 *
Mcu_Vout_VS_Vout (%) 2.000 * 0.1863
Mcu_Vout_VS_Vout (%) 2.000 *
Mcu_Vout_VS_Vout (%) 2.000 *
Mcu_Vout_VS_Vout (%) 2.000 *
Mcu_Vout_VS_Vout (%) 2.000 *
Mcu_Vout_VS_Vout (%) 2.000 *
Mcu_Vout_VS_Vout (%) 2.000 *
Mcu_Vout_VS_Vout (%) 2.000 *
Mcu_Iout_VS_Iout (%) 2.000 * 0.6435
Mcu_Iout_VS_Iout (%) 2.000 *
Mcu_Iout_VS_Iout (%) 2.000 *
Mcu_Iout_VS_Iout (%) 2.000 *
Mcu_Iout_VS_Iout (%) 2.000 *
Mcu_Iout_VS_Iout (%) 2.000 *
Mcu_Iout_VS_Iout (%) 2.000 *
Mcu_Iout_VS_Iout (%) 2.000 *
Mcu_Pout_VS_Pout (%) 2.000 * 0.7184
Mcu_Pout_VS_Pout (%) 2.000 *
Mcu_Pout_VS_Pout (%) 2.000 *
Mcu_Pout_VS_Pout (%) 2.000 *
Mcu_Pout_VS_Pout (%) 2.000 *
Mcu_Pout_VS_Pout (%) 2.000 *
Mcu_Pout_VS_Pout (%) 2.000 *
Mcu_Pout_VS_Pout (%) 2.000 *
Max Min Reading
-------------- --------- --------- ---------
Temperature 1 200.00 0.00 58.00
Temperature 1 200.00 0.00
Temperature 1 200.00 0.00
Temperature 1 200.00 0.00
Temperature 1 200.00 0.00
Temperature 1 200.00 0.00
Temperature 1 200.00 0.00
Temperature 1 200.00 0.00
Max Min Reading
-------------- --------- --------- ---------
Temperature 2 200.00 0.00 69.00
Temperature 2 200.00 0.00
Temperature 2 200.00 0.00
Temperature 2 200.00 0.00
Temperature 2 200.00 0.00
Temperature 2 200.00 0.00
Temperature 2 200.00 0.00
Temperature 2 200.00 0.00
Max Min Reading
-------- --------- --------- ---------
Fan RPM 28000 ****** 8951
Fan RPM 28000 ******
Fan RPM 28000 ******
Fan RPM 28000 ******
Fan RPM 28000 ******
Fan RPM 28000 ******
Fan RPM 28000 ******
Fan RPM 28000 ******
STEP.747(UUT Test seq.747) : Harmonic Multi UUT_Test_S2 ---- (2'121) ------ PASS
Standard = 2 (1:IEC-1000-3-2, 2:Japan)
Class = 0 (0:A, 1:B, 2:C, 3:D, 4:A-1)
Delay Time (ms)= 2000
Load Loading
Name (A/Ohm/V)
------------- ----------
12V 15.900
12Vsb 0.500
PWOK 0.000
Vin_Good 0.000
SMBAlert 0.000
Max Min Reading
------------- --------- --------- ---------
Pin (W) ******* ******* 229.52
THD (%) ******* ******* 4.55
Input Voltage Reading (V) = 100.01
Spectrum Limit Reading
------------- --------- ---------
1 ********* 2.295
2 2.484 0.008
3 5.290 0.063
4 0.989 0.002
5 2.622 0.023
6 0.690 0.001
7 1.771 0.011
8 0.529 0.005
9 0.920 0.004
10 0.423 0.002
11 0.759 0.013
12 0.353 0.006
13 0.483 0.009
14 0.302 0.003
15 0.345 0.018
16 0.264 0.005
17 0.304 0.021
18 0.235 0.004
19 0.272 0.020
20 0.212 0.001
21 0.246 0.023
22 0.192 0.001
23 0.225 0.023
24 0.176 0.000
25 0.207 0.021
26 0.163 0.002
27 0.192 0.019
28 0.151 0.001
29 0.178 0.014
30 0.141 0.000
31 0.167 0.015
32 0.132 0.000
33 0.157 0.014
34 0.124 0.001
35 0.148 0.013
36 0.118 0.002
37 0.140 0.008
38 0.111 0.003
39 0.133 0.008
40 0.106 0.002
STEP.748(UUT Test seq.748) : Input Output Accuracy Multi or Single_S3(100Va PASS
ElapsedTime (S)= 6'381
Vin (V)= 100.00
Fin (Hz)= 60.00
Delay Time (ms)= 5000.00
Load Loading Iout Iout Iout
Name (A/Ohm/V) Max Min (A)
------------- ---------- ------- ------- -------
12V 7.950 ******* ******* 7.948
12Vsb 0.250 ******* ******* 0.250
PWOK 0.000 ******* ******* 0.000
Vin_Good 0.000 ******* ******* 0.000
SMBAlert 0.000 ******* ******* 0.000
------------Load--------------------------
Load Vout Vout Vout
Name Max Min (V)
------------ ------- ------- -------
12V ******* ******* 0.000
12Vsb ******* ******* 0.000
PWOK ******* ******* 0.000
Vin_Good ******* ******* 0.000
SMBAlert ******* ******* 0.000
-------34970----------------------------
Load Vout Vout Vout
Name Max Min (V)
------------ ------- ------- -------
12V 12.350 11.590 12.228
12VSb 12.600 11.400 12.094
PWOK 3.460 2.500 3.219
Vin_Good 3.460 2.500 3.213
SMBAlert 3.460 2.500 3.216
IBUS ******* ******* 0.408
CR 0.400 ******* 0.002
Max Min Reading
------------- ---------- ---------- ----------
Vrms (V) ******** ******** 100.0817
PF 1.0000 ******** 0.9943
THDi (%) ******** * 6.4175
Irms (A) ******** ******** 1.1936
Pin (W) ******** ******** 118.7802
Pout (W) ******** ******** 100.2117
Eff (%) ******** ******** 84.3673
Load Noise Range Noise B.W
Name (V) (MHz)
------------- ----------- ---------
12V 2 20.000
12Vsb 2 20.000
PWOK 2 20.000
Vin_Good 2 20.000
SMBAlert 2 20.000
Load Vpp Noise Vpp Noise Vpp Noise
Name Max(mV) Min(mV) (mV)
------------- ------------ ------------ ------------
12V 120.000 0.000 8.030
12Vsb 120.000 0.000 3.130
PWOK ********* ********* 19.590
Vin_Good ********* ********* 17.800
SMBAlert ********* ********* 21.750
MCU Accuracy ---------------------------------------------
Spec Status Reading Status
----------- ------------- ----------------
Mcu Status 0 0
Mcu Status 0
Mcu Status 0
Mcu Status 0
Mcu Status 0
Mcu Status 0
Mcu Status 0
Mcu Status 0
Reading
-------- ---------
Vin_M 99.3750
Iin_M 1.2070
Pin_M 119.6250
Vout_M 12.2500
Iout_M 8.0938
Pout_M 99.2500
Max Min Reading
--------------------- --------- --------- ---------
Mcu_Vin_VS_Vin (%) 5.000 * 0.7062
Mcu_Vin_VS_Vin (%) 5.000 *
Mcu_Vin_VS_Vin (%) 5.000 *
Mcu_Vin_VS_Vin (%) 5.000 *
Mcu_Vin_VS_Vin (%) 5.000 *
Mcu_Vin_VS_Vin (%) 5.000 *
Mcu_Vin_VS_Vin (%) 5.000 *
Mcu_Vin_VS_Vin (%) 5.000 *
Mcu_Iin_VS_Iin (%) 5.000 * 1.1260
Mcu_Iin_VS_Iin (%) 5.000 *
Mcu_Iin_VS_Iin (%) 5.000 *
Mcu_Iin_VS_Iin (%) 5.000 *
Mcu_Iin_VS_Iin (%) 5.000 *
Mcu_Iin_VS_Iin (%) 5.000 *
Mcu_Iin_VS_Iin (%) 5.000 *
Mcu_Iin_VS_Iin (%) 5.000 *
Mcu_Pin_VS_Pin (%) 5.000 * 0.7112
Mcu_Pin_VS_Pin (%) 5.000 *
Mcu_Pin_VS_Pin (%) 5.000 *
Mcu_Pin_VS_Pin (%) 5.000 *
Mcu_Pin_VS_Pin (%) 5.000 *
Mcu_Pin_VS_Pin (%) 5.000 *
Mcu_Pin_VS_Pin (%) 5.000 *
Mcu_Pin_VS_Pin (%) 5.000 *
Mcu_Vout_VS_Vout (%) 5.000 * 0.1780
Mcu_Vout_VS_Vout (%) 5.000 *
Mcu_Vout_VS_Vout (%) 5.000 *
Mcu_Vout_VS_Vout (%) 5.000 *
Mcu_Vout_VS_Vout (%) 5.000 *
Mcu_Vout_VS_Vout (%) 5.000 *
Mcu_Vout_VS_Vout (%) 5.000 *
Mcu_Vout_VS_Vout (%) 5.000 *
Mcu_Iout_VS_Iout (%) 5.000 * 1.8364
Mcu_Iout_VS_Iout (%) 5.000 *
Mcu_Iout_VS_Iout (%) 5.000 *
Mcu_Iout_VS_Iout (%) 5.000 *
Mcu_Iout_VS_Iout (%) 5.000 *
Mcu_Iout_VS_Iout (%) 5.000 *
Mcu_Iout_VS_Iout (%) 5.000 *
Mcu_Iout_VS_Iout (%) 5.000 *
Mcu_Pout_VS_Pout (%) 5.000 * 2.1221
Mcu_Pout_VS_Pout (%) 5.000 *
Mcu_Pout_VS_Pout (%) 5.000 *
Mcu_Pout_VS_Pout (%) 5.000 *
Mcu_Pout_VS_Pout (%) 5.000 *
Mcu_Pout_VS_Pout (%) 5.000 *
Mcu_Pout_VS_Pout (%) 5.000 *
Mcu_Pout_VS_Pout (%) 5.000 *
Max Min Reading
-------------- --------- --------- ---------
Temperature 1 200.00 0.00 59.00
Temperature 1 200.00 0.00
Temperature 1 200.00 0.00
Temperature 1 200.00 0.00
Temperature 1 200.00 0.00
Temperature 1 200.00 0.00
Temperature 1 200.00 0.00
Temperature 1 200.00 0.00
Max Min Reading
-------------- --------- --------- ---------
Temperature 2 200.00 0.00 68.50
Temperature 2 200.00 0.00
Temperature 2 200.00 0.00
Temperature 2 200.00 0.00
Temperature 2 200.00 0.00
Temperature 2 200.00 0.00
Temperature 2 200.00 0.00
Temperature 2 200.00 0.00
Max Min Reading
-------- --------- --------- ---------
Fan RPM 28000 ****** 8828
Fan RPM 28000 ******
Fan RPM 28000 ******
Fan RPM 28000 ******
Fan RPM 28000 ******
Fan RPM 28000 ******
Fan RPM 28000 ******
Fan RPM 28000 ******
STEP.749(UUT Test seq.749) : Harmonic Multi UUT_Test_S2 ---- (2'137) ------ PASS
Standard = 2 (1:IEC-1000-3-2, 2:Japan)
Class = 0 (0:A, 1:B, 2:C, 3:D, 4:A-1)
Delay Time (ms)= 2000
Load Loading
Name (A/Ohm/V)
------------- ----------
12V 7.950
12Vsb 0.250
PWOK 0.000
Vin_Good 0.000
SMBAlert 0.000
Max Min Reading
------------- --------- --------- ---------
Pin (W) ******* ******* 119.39
THD (%) ******* ******* 6.13
Input Voltage Reading (V) = 100.08
Spectrum Limit Reading
------------- --------- ---------
1 ********* 1.199
2 2.484 0.008
3 5.290 0.042
4 0.989 0.008
5 2.622 0.028
6 0.690 0.010
7 1.771 0.022
8 0.529 0.008
9 0.920 0.008
10 0.423 0.008
11 0.759 0.006
12 0.353 0.008
13 0.483 0.013
14 0.302 0.006
15 0.345 0.018
16 0.264 0.005
17 0.304 0.021
18 0.235 0.004
19 0.272 0.019
20 0.212 0.004
21 0.246 0.018
22 0.192 0.002
23 0.225 0.016
24 0.176 0.002
25 0.207 0.012
26 0.163 0.001
27 0.192 0.010
28 0.151 0.002
29 0.178 0.010
30 0.141 0.001
31 0.167 0.007
32 0.132 0.001
33 0.157 0.008
34 0.124 0.000
35 0.148 0.007
36 0.118 0.001
37 0.140 0.006
38 0.111 0.002
39 0.133 0.005
40 0.106 0.003
STEP.750(UUT Test seq.750) : 61512 Ac Source ACDC Mode_Multi_S2 ---- (0'218 PASS
(The Report Format of this Sequence was not found)
STEP.751(UUT Test seq.751) : AC Source ON/OFF(input source)_Multi_S2 ---- ( PASS
(The Report Format of this Sequence was not found)
STEP.752(UUT Test seq.752) : Set Input Condition_Load_S4 ---- (0'016) ----- PASS
Vin (V)= 164.000
Fin (Hz)= 30.000
Load Loading
Name (A/Ohm/V)
------------- ----------
12V 90.0900
12Vsb 1.7500
PWOK 0.0000
Vin_Good 0.0000
SMBAlert 0.0000
STEP.753(UUT Test seq.753) : Set Drop Time ---- (0'000) ------------------- PASS
Drop Time= 10
STEP.754(UUT Test seq.754) : AC_DC Line Sag Surge 80611N-2_Multi_S2(DropOut PASS
ElapsedTime (S)= 3'900
Vin (V)= 164.00
Fin (Hz)= 30.00
Delay Time (ms)= 3000.00
Drop Time (ms)= 10.00
Drop Recovery Time(ms)= 500.00
Drop Voltage (v)= 0.00
Drop Frequency (Hz)= 30.00
Repeat Count = 1
Degree = 0
Duty cycle (%)= 100.000000
Load Loading Vpk Max Vpk Min Vpk High Vpk Low
Name (A/Ohm/V) (V) (V) (V) (V)
------------- ----------- --------- --------- --------- ---------
12V 90.090 12.810 11.590 12.200 12.177
12Vsb 1.750 12.600 11.400 12.044 12.034
PWOK 0.000 3.460 2.500 3.233 3.240
Vin_Good 0.000 3.460 ********* 3.230 0.056
SMBAlert 0.000 3.460 ********* 3.259 3.257
STEP.755(UUT Test seq.755) : I2C Read Status Multi_S6(DropOut H_164Vdc - 10 PASS
Adderss :B0
Command Page00 :060200
Command Page01 :060201
Status Word :79
Status Byte :78
Status VOUT :7A
Status IOUT :7B
Status INPUT :7C
Status TEMPERATURE :7D
Status CML :7E
Status FANS :81
---------------------------------
Word SPEC: 0
Word SPEC: 0
Word SPEC: 0
Word SPEC: 0
Word SPEC: 0
Word SPEC: 0
Word SPEC: 0
Word SPEC: 0
Word SPEC_Page1: 0
Word SPEC_Page1: 0
Word SPEC_Page1: 0
Word SPEC_Page1: 0
Word SPEC_Page1: 0
Word SPEC_Page1: 0
Word SPEC_Page1: 0
Word SPEC_Page1: 0
Byte SPEC : 0
Byte SPEC : 0
Byte SPEC : 0
Byte SPEC : 0
Byte SPEC : 0
Byte SPEC : 0
Byte SPEC : 0
Byte SPEC : 0
VOUT SPEC : 0
VOUT SPEC : 0
VOUT SPEC : 0
VOUT SPEC : 0
VOUT SPEC : 0
VOUT SPEC : 0
VOUT SPEC : 0
VOUT SPEC : 0
Iout SPEC : 0
Iout SPEC : 0
Iout SPEC : 0
Iout SPEC : 0
Iout SPEC : 0
Iout SPEC : 0
Iout SPEC : 0
Iout SPEC : 0
Input SPEC : 0
Input SPEC : 0
Input SPEC : 0
Input SPEC : 0
Input SPEC : 0
Input SPEC : 0
Input SPEC : 0
Input SPEC : 0
Temperature SPEC : 0
Temperature SPEC : 0
Temperature SPEC : 0
Temperature SPEC : 0
Temperature SPEC : 0
Temperature SPEC : 0
Temperature SPEC : 0
Temperature SPEC : 0
CML SPEC : 0
CML SPEC : 0
CML SPEC : 0
CML SPEC : 0
CML SPEC : 0
CML SPEC : 0
CML SPEC : 0
CML SPEC : 0
FAN SPEC : 0
FAN SPEC : 0
FAN SPEC : 0
FAN SPEC : 0
FAN SPEC : 0
FAN SPEC : 0
FAN SPEC : 0
FAN SPEC : 0
----------------------------------
Word_Page_00 : 0
Word_Page_01 : 0
Status_Byte_P00 : 0
Status_Byte_P01 : 0
Status_VOUT_P00 : 0
Status_VOUT_P01 : 0
Status_IOUT_P00 : 0
Status_IOUT_P01 : 0
Status_INPUT_P00 : 0
Status_INPUT_P01 : 0
Status_TEM_P00 : 0
Status_TEM_P01 : 0
Status_CML_P00 : 0
Status_CML_P01 : 0
Status_FANS_P00 : 0
Status_FANS_P01 : 0
STEP.756(UUT Test seq.756) : AC_DC Line Sag Surge 80611N-2_Multi_S2(DropOut PASS
ElapsedTime (S)= 3'900
Vin (V)= 164.00
Fin (Hz)= 30.00
Delay Time (ms)= 3000.00
Drop Time (ms)= 10.00
Drop Recovery Time(ms)= 500.00
Drop Voltage (v)= 0.00
Drop Frequency (Hz)= 30.00
Repeat Count = 1
Degree = 0
Duty cycle (%)= 100.000000
Load Loading Vpk Max Vpk Min Vpk High Vpk Low
Name (A/Ohm/V) (V) (V) (V) (V)
------------- ----------- --------- --------- --------- ---------
12V 90.090 12.810 11.590 12.200 12.181
12Vsb 1.750 12.600 11.400 12.042 12.034
PWOK 0.000 3.460 2.500 3.233 3.240
Vin_Good 0.000 3.460 ********* 3.230 0.058
SMBAlert 0.000 3.460 ********* 3.260 3.259
STEP.757(UUT Test seq.757) : I2C Read Status Multi_S6(DropOut H_164Vdc - 10 PASS
Adderss :B0
Command Page00 :060200
Command Page01 :060201
Status Word :79
Status Byte :78
Status VOUT :7A
Status IOUT :7B
Status INPUT :7C
Status TEMPERATURE :7D
Status CML :7E
Status FANS :81
---------------------------------
Word SPEC: 0
Word SPEC: 0
Word SPEC: 0
Word SPEC: 0
Word SPEC: 0
Word SPEC: 0
Word SPEC: 0
Word SPEC: 0
Word SPEC_Page1: 0
Word SPEC_Page1: 0
Word SPEC_Page1: 0
Word SPEC_Page1: 0
Word SPEC_Page1: 0
Word SPEC_Page1: 0
Word SPEC_Page1: 0
Word SPEC_Page1: 0
Byte SPEC : 0
Byte SPEC : 0
Byte SPEC : 0
Byte SPEC : 0
Byte SPEC : 0
Byte SPEC : 0
Byte SPEC : 0
Byte SPEC : 0
VOUT SPEC : 0
VOUT SPEC : 0
VOUT SPEC : 0
VOUT SPEC : 0
VOUT SPEC : 0
VOUT SPEC : 0
VOUT SPEC : 0
VOUT SPEC : 0
Iout SPEC : 0
Iout SPEC : 0
Iout SPEC : 0
Iout SPEC : 0
Iout SPEC : 0
Iout SPEC : 0
Iout SPEC : 0
Iout SPEC : 0
Input SPEC : 0
Input SPEC : 0
Input SPEC : 0
Input SPEC : 0
Input SPEC : 0
Input SPEC : 0
Input SPEC : 0
Input SPEC : 0
Temperature SPEC : 0
Temperature SPEC : 0
Temperature SPEC : 0
Temperature SPEC : 0
Temperature SPEC : 0
Temperature SPEC : 0
Temperature SPEC : 0
Temperature SPEC : 0
CML SPEC : 0
CML SPEC : 0
CML SPEC : 0
CML SPEC : 0
CML SPEC : 0
CML SPEC : 0
CML SPEC : 0
CML SPEC : 0
FAN SPEC : 0
FAN SPEC : 0
FAN SPEC : 0
FAN SPEC : 0
FAN SPEC : 0
FAN SPEC : 0
FAN SPEC : 0
FAN SPEC : 0
----------------------------------
Word_Page_00 : 0
Word_Page_01 : 0
Status_Byte_P00 : 0
Status_Byte_P01 : 0
Status_VOUT_P00 : 0
Status_VOUT_P01 : 0
Status_IOUT_P00 : 0
Status_IOUT_P01 : 0
Status_INPUT_P00 : 0
Status_INPUT_P01 : 0
Status_TEM_P00 : 0
Status_TEM_P01 : 0
Status_CML_P00 : 0
Status_CML_P01 : 0
Status_FANS_P00 : 0
Status_FANS_P01 : 0
STEP.758(UUT Test seq.758) : AC_DC Line Sag Surge 80611N-2_Multi_S2(DropOut PASS
ElapsedTime (S)= 3'868
Vin (V)= 164.00
Fin (Hz)= 30.00
Delay Time (ms)= 3000.00
Drop Time (ms)= 10.00
Drop Recovery Time(ms)= 500.00
Drop Voltage (v)= 0.00
Drop Frequency (Hz)= 30.00
Repeat Count = 1
Degree = 0
Duty cycle (%)= 100.000000
Load Loading Vpk Max Vpk Min Vpk High Vpk Low
Name (A/Ohm/V) (V) (V) (V) (V)
------------- ----------- --------- --------- --------- ---------
12V 90.090 12.810 11.590 12.200 12.180
12Vsb 1.750 12.600 11.400 12.042 12.033
PWOK 0.000 3.460 2.500 3.233 3.240
Vin_Good 0.000 3.460 ********* 3.230 0.060
SMBAlert 0.000 3.460 ********* 3.260 3.260
STEP.759(UUT Test seq.759) : I2C Read Status Multi_S6(DropOut H_164Vdc - 10 PASS
Adderss :B0
Command Page00 :060200
Command Page01 :060201
Status Word :79
Status Byte :78
Status VOUT :7A
Status IOUT :7B
Status INPUT :7C
Status TEMPERATURE :7D
Status CML :7E
Status FANS :81
---------------------------------
Word SPEC: 0
Word SPEC: 0
Word SPEC: 0
Word SPEC: 0
Word SPEC: 0
Word SPEC: 0
Word SPEC: 0
Word SPEC: 0
Word SPEC_Page1: 0
Word SPEC_Page1: 0
Word SPEC_Page1: 0
Word SPEC_Page1: 0
Word SPEC_Page1: 0
Word SPEC_Page1: 0
Word SPEC_Page1: 0
Word SPEC_Page1: 0
Byte SPEC : 0
Byte SPEC : 0
Byte SPEC : 0
Byte SPEC : 0
Byte SPEC : 0
Byte SPEC : 0
Byte SPEC : 0
Byte SPEC : 0
VOUT SPEC : 0
VOUT SPEC : 0
VOUT SPEC : 0
VOUT SPEC : 0
VOUT SPEC : 0
VOUT SPEC : 0
VOUT SPEC : 0
VOUT SPEC : 0
Iout SPEC : 0
Iout SPEC : 0
Iout SPEC : 0
Iout SPEC : 0
Iout SPEC : 0
Iout SPEC : 0
Iout SPEC : 0
Iout SPEC : 0
Input SPEC : 0
Input SPEC : 0
Input SPEC : 0
Input SPEC : 0
Input SPEC : 0
Input SPEC : 0
Input SPEC : 0
Input SPEC : 0
Temperature SPEC : 0
Temperature SPEC : 0
Temperature SPEC : 0
Temperature SPEC : 0
Temperature SPEC : 0
Temperature SPEC : 0
Temperature SPEC : 0
Temperature SPEC : 0
CML SPEC : 0
CML SPEC : 0
CML SPEC : 0
CML SPEC : 0
CML SPEC : 0
CML SPEC : 0
CML SPEC : 0
CML SPEC : 0
FAN SPEC : 0
FAN SPEC : 0
FAN SPEC : 0
FAN SPEC : 0
FAN SPEC : 0
FAN SPEC : 0
FAN SPEC : 0
FAN SPEC : 0
----------------------------------
Word_Page_00 : 0
Word_Page_01 : 0
Status_Byte_P00 : 0
Status_Byte_P01 : 0
Status_VOUT_P00 : 0
Status_VOUT_P01 : 0
Status_IOUT_P00 : 0
Status_IOUT_P01 : 0
Status_INPUT_P00 : 0
Status_INPUT_P01 : 0
Status_TEM_P00 : 0
Status_TEM_P01 : 0
Status_CML_P00 : 0
Status_CML_P01 : 0
Status_FANS_P00 : 0
Status_FANS_P01 : 0
STEP.760(UUT Test seq.760) : AC_DC Line Sag Surge 80611N-2_Multi_S2(DropOut PASS
ElapsedTime (S)= 3'868
Vin (V)= 164.00
Fin (Hz)= 30.00
Delay Time (ms)= 3000.00
Drop Time (ms)= 10.00
Drop Recovery Time(ms)= 500.00
Drop Voltage (v)= 0.00
Drop Frequency (Hz)= 30.00
Repeat Count = 1
Degree = 0
Duty cycle (%)= 100.000000
Load Loading Vpk Max Vpk Min Vpk High Vpk Low
Name (A/Ohm/V) (V) (V) (V) (V)
------------- ----------- --------- --------- --------- ---------
12V 90.090 12.810 11.590 12.201 12.181
12Vsb 1.750 12.600 11.400 12.040 12.034
PWOK 0.000 3.460 2.500 3.233 3.241
Vin_Good 0.000 3.460 ********* 3.230 0.060
SMBAlert 0.000 3.460 ********* 3.260 3.258
STEP.761(UUT Test seq.761) : I2C Read Status Multi_S6(DropOut H_164Vdc - 10 PASS
Adderss :B0
Command Page00 :060200
Command Page01 :060201
Status Word :79
Status Byte :78
Status VOUT :7A
Status IOUT :7B
Status INPUT :7C
Status TEMPERATURE :7D
Status CML :7E
Status FANS :81
---------------------------------
Word SPEC: 0
Word SPEC: 0
Word SPEC: 0
Word SPEC: 0
Word SPEC: 0
Word SPEC: 0
Word SPEC: 0
Word SPEC: 0
Word SPEC_Page1: 0
Word SPEC_Page1: 0
Word SPEC_Page1: 0
Word SPEC_Page1: 0
Word SPEC_Page1: 0
Word SPEC_Page1: 0
Word SPEC_Page1: 0
Word SPEC_Page1: 0
Byte SPEC : 0
Byte SPEC : 0
Byte SPEC : 0
Byte SPEC : 0
Byte SPEC : 0
Byte SPEC : 0
Byte SPEC : 0
Byte SPEC : 0
VOUT SPEC : 0
VOUT SPEC : 0
VOUT SPEC : 0
VOUT SPEC : 0
VOUT SPEC : 0
VOUT SPEC : 0
VOUT SPEC : 0
VOUT SPEC : 0
Iout SPEC : 0
Iout SPEC : 0
Iout SPEC : 0
Iout SPEC : 0
Iout SPEC : 0
Iout SPEC : 0
Iout SPEC : 0
Iout SPEC : 0
Input SPEC : 0
Input SPEC : 0
Input SPEC : 0
Input SPEC : 0
Input SPEC : 0
Input SPEC : 0
Input SPEC : 0
Input SPEC : 0
Temperature SPEC : 0
Temperature SPEC : 0
Temperature SPEC : 0
Temperature SPEC : 0
Temperature SPEC : 0
Temperature SPEC : 0
Temperature SPEC : 0
Temperature SPEC : 0
CML SPEC : 0
CML SPEC : 0
CML SPEC : 0
CML SPEC : 0
CML SPEC : 0
CML SPEC : 0
CML SPEC : 0
CML SPEC : 0
FAN SPEC : 0
FAN SPEC : 0
FAN SPEC : 0
FAN SPEC : 0
FAN SPEC : 0
FAN SPEC : 0
FAN SPEC : 0
FAN SPEC : 0
----------------------------------
Word_Page_00 : 0
Word_Page_01 : 0
Status_Byte_P00 : 0
Status_Byte_P01 : 0
Status_VOUT_P00 : 0
Status_VOUT_P01 : 0
Status_IOUT_P00 : 0
Status_IOUT_P01 : 0
Status_INPUT_P00 : 0
Status_INPUT_P01 : 0
Status_TEM_P00 : 0
Status_TEM_P01 : 0
Status_CML_P00 : 0
Status_CML_P01 : 0
Status_FANS_P00 : 0
Status_FANS_P01 : 0
STEP.762(UUT Test seq.762) : AC_DC Line Sag Surge 80611N-2_Multi_S2(DropOut PASS
ElapsedTime (S)= 3'884
Vin (V)= 164.00
Fin (Hz)= 30.00
Delay Time (ms)= 3000.00
Drop Time (ms)= 10.00
Drop Recovery Time(ms)= 500.00
Drop Voltage (v)= 0.00
Drop Frequency (Hz)= 30.00
Repeat Count = 1
Degree = 0
Duty cycle (%)= 100.000000
Load Loading Vpk Max Vpk Min Vpk High Vpk Low
Name (A/Ohm/V) (V) (V) (V) (V)
------------- ----------- --------- --------- --------- ---------
12V 90.090 12.810 11.590 12.201 12.181
12Vsb 1.750 12.600 11.400 12.040 12.033
PWOK 0.000 3.460 2.500 3.233 3.240
Vin_Good 0.000 3.460 ********* 3.231 0.058
SMBAlert 0.000 3.460 ********* 3.259 3.260
STEP.763(UUT Test seq.763) : I2C Read Status Multi_S6(DropOut H_164Vdc - 10 PASS
Adderss :B0
Command Page00 :060200
Command Page01 :060201
Status Word :79
Status Byte :78
Status VOUT :7A
Status IOUT :7B
Status INPUT :7C
Status TEMPERATURE :7D
Status CML :7E
Status FANS :81
---------------------------------
Word SPEC: 0
Word SPEC: 0
Word SPEC: 0
Word SPEC: 0
Word SPEC: 0
Word SPEC: 0
Word SPEC: 0
Word SPEC: 0
Word SPEC_Page1: 0
Word SPEC_Page1: 0
Word SPEC_Page1: 0
Word SPEC_Page1: 0
Word SPEC_Page1: 0
Word SPEC_Page1: 0
Word SPEC_Page1: 0
Word SPEC_Page1: 0
Byte SPEC : 0
Byte SPEC : 0
Byte SPEC : 0
Byte SPEC : 0
Byte SPEC : 0
Byte SPEC : 0
Byte SPEC : 0
Byte SPEC : 0
VOUT SPEC : 0
VOUT SPEC : 0
VOUT SPEC : 0
VOUT SPEC : 0
VOUT SPEC : 0
VOUT SPEC : 0
VOUT SPEC : 0
VOUT SPEC : 0
Iout SPEC : 0
Iout SPEC : 0
Iout SPEC : 0
Iout SPEC : 0
Iout SPEC : 0
Iout SPEC : 0
Iout SPEC : 0
Iout SPEC : 0
Input SPEC : 0
Input SPEC : 0
Input SPEC : 0
Input SPEC : 0
Input SPEC : 0
Input SPEC : 0
Input SPEC : 0
Input SPEC : 0
Temperature SPEC : 0
Temperature SPEC : 0
Temperature SPEC : 0
Temperature SPEC : 0
Temperature SPEC : 0
Temperature SPEC : 0
Temperature SPEC : 0
Temperature SPEC : 0
CML SPEC : 0
CML SPEC : 0
CML SPEC : 0
CML SPEC : 0
CML SPEC : 0
CML SPEC : 0
CML SPEC : 0
CML SPEC : 0
FAN SPEC : 0
FAN SPEC : 0
FAN SPEC : 0
FAN SPEC : 0
FAN SPEC : 0
FAN SPEC : 0
FAN SPEC : 0
FAN SPEC : 0
----------------------------------
Word_Page_00 : 0
Word_Page_01 : 0
Status_Byte_P00 : 0
Status_Byte_P01 : 0
Status_VOUT_P00 : 0
Status_VOUT_P01 : 0
Status_IOUT_P00 : 0
Status_IOUT_P01 : 0
Status_INPUT_P00 : 0
Status_INPUT_P01 : 0
Status_TEM_P00 : 0
Status_TEM_P01 : 0
Status_CML_P00 : 0
Status_CML_P01 : 0
Status_FANS_P00 : 0
Status_FANS_P01 : 0
STEP.764(UUT Test seq.764) : AC_DC Line Sag Surge 80611N-2_Multi_S2(DropOut PASS
ElapsedTime (S)= 3'869
Vin (V)= 164.00
Fin (Hz)= 30.00
Delay Time (ms)= 3000.00
Drop Time (ms)= 10.00
Drop Recovery Time(ms)= 500.00
Drop Voltage (v)= 0.00
Drop Frequency (Hz)= 30.00
Repeat Count = 1
Degree = 0
Duty cycle (%)= 100.000000
Load Loading Vpk Max Vpk Min Vpk High Vpk Low
Name (A/Ohm/V) (V) (V) (V) (V)
------------- ----------- --------- --------- --------- ---------
12V 90.090 12.810 11.590 12.201 12.181
12Vsb 1.750 12.600 11.400 12.040 12.033
PWOK 0.000 3.460 2.500 3.233 3.239
Vin_Good 0.000 3.460 ********* 3.231 0.057
SMBAlert 0.000 3.460 ********* 3.262 3.257
STEP.765(UUT Test seq.765) : I2C Read Status Multi_S6(DropOut H_164Vdc - 10 PASS
Adderss :B0
Command Page00 :060200
Command Page01 :060201
Status Word :79
Status Byte :78
Status VOUT :7A
Status IOUT :7B
Status INPUT :7C
Status TEMPERATURE :7D
Status CML :7E
Status FANS :81
---------------------------------
Word SPEC: 0
Word SPEC: 0
Word SPEC: 0
Word SPEC: 0
Word SPEC: 0
Word SPEC: 0
Word SPEC: 0
Word SPEC: 0
Word SPEC_Page1: 0
Word SPEC_Page1: 0
Word SPEC_Page1: 0
Word SPEC_Page1: 0
Word SPEC_Page1: 0
Word SPEC_Page1: 0
Word SPEC_Page1: 0
Word SPEC_Page1: 0
Byte SPEC : 0
Byte SPEC : 0
Byte SPEC : 0
Byte SPEC : 0
Byte SPEC : 0
Byte SPEC : 0
Byte SPEC : 0
Byte SPEC : 0
VOUT SPEC : 0
VOUT SPEC : 0
VOUT SPEC : 0
VOUT SPEC : 0
VOUT SPEC : 0
VOUT SPEC : 0
VOUT SPEC : 0
VOUT SPEC : 0
Iout SPEC : 0
Iout SPEC : 0
Iout SPEC : 0
Iout SPEC : 0
Iout SPEC : 0
Iout SPEC : 0
Iout SPEC : 0
Iout SPEC : 0
Input SPEC : 0
Input SPEC : 0
Input SPEC : 0
Input SPEC : 0
Input SPEC : 0
Input SPEC : 0
Input SPEC : 0
Input SPEC : 0
Temperature SPEC : 0
Temperature SPEC : 0
Temperature SPEC : 0
Temperature SPEC : 0
Temperature SPEC : 0
Temperature SPEC : 0
Temperature SPEC : 0
Temperature SPEC : 0
CML SPEC : 0
CML SPEC : 0
CML SPEC : 0
CML SPEC : 0
CML SPEC : 0
CML SPEC : 0
CML SPEC : 0
CML SPEC : 0
FAN SPEC : 0
FAN SPEC : 0
FAN SPEC : 0
FAN SPEC : 0
FAN SPEC : 0
FAN SPEC : 0
FAN SPEC : 0
FAN SPEC : 0
----------------------------------
Word_Page_00 : 0
Word_Page_01 : 0
Status_Byte_P00 : 0
Status_Byte_P01 : 0
Status_VOUT_P00 : 0
Status_VOUT_P01 : 0
Status_IOUT_P00 : 0
Status_IOUT_P01 : 0
Status_INPUT_P00 : 0
Status_INPUT_P01 : 0
Status_TEM_P00 : 0
Status_TEM_P01 : 0
Status_CML_P00 : 0
Status_CML_P01 : 0
Status_FANS_P00 : 0
Status_FANS_P01 : 0
STEP.766(UUT Test seq.766) : AC_DC Line Sag Surge 80611N-2_Multi_S2(DropOut PASS
ElapsedTime (S)= 3'869
Vin (V)= 164.00
Fin (Hz)= 30.00
Delay Time (ms)= 3000.00
Drop Time (ms)= 10.00
Drop Recovery Time(ms)= 500.00
Drop Voltage (v)= 0.00
Drop Frequency (Hz)= 30.00
Repeat Count = 1
Degree = 0
Duty cycle (%)= 100.000000
Load Loading Vpk Max Vpk Min Vpk High Vpk Low
Name (A/Ohm/V) (V) (V) (V) (V)
------------- ----------- --------- --------- --------- ---------
12V 90.090 12.810 11.590 12.202 12.181
12Vsb 1.750 12.600 11.400 12.041 12.033
PWOK 0.000 3.460 2.500 3.233 3.239
Vin_Good 0.000 3.460 ********* 3.229 0.060
SMBAlert 0.000 3.460 ********* 3.260 3.258
STEP.767(UUT Test seq.767) : I2C Read Status Multi_S6(DropOut H_164Vdc - 10 PASS
Adderss :B0
Command Page00 :060200
Command Page01 :060201
Status Word :79
Status Byte :78
Status VOUT :7A
Status IOUT :7B
Status INPUT :7C
Status TEMPERATURE :7D
Status CML :7E
Status FANS :81
---------------------------------
Word SPEC: 0
Word SPEC: 0
Word SPEC: 0
Word SPEC: 0
Word SPEC: 0
Word SPEC: 0
Word SPEC: 0
Word SPEC: 0
Word SPEC_Page1: 0
Word SPEC_Page1: 0
Word SPEC_Page1: 0
Word SPEC_Page1: 0
Word SPEC_Page1: 0
Word SPEC_Page1: 0
Word SPEC_Page1: 0
Word SPEC_Page1: 0
Byte SPEC : 0
Byte SPEC : 0
Byte SPEC : 0
Byte SPEC : 0
Byte SPEC : 0
Byte SPEC : 0
Byte SPEC : 0
Byte SPEC : 0
VOUT SPEC : 0
VOUT SPEC : 0
VOUT SPEC : 0
VOUT SPEC : 0
VOUT SPEC : 0
VOUT SPEC : 0
VOUT SPEC : 0
VOUT SPEC : 0
Iout SPEC : 0
Iout SPEC : 0
Iout SPEC : 0
Iout SPEC : 0
Iout SPEC : 0
Iout SPEC : 0
Iout SPEC : 0
Iout SPEC : 0
Input SPEC : 0
Input SPEC : 0
Input SPEC : 0
Input SPEC : 0
Input SPEC : 0
Input SPEC : 0
Input SPEC : 0
Input SPEC : 0
Temperature SPEC : 0
Temperature SPEC : 0
Temperature SPEC : 0
Temperature SPEC : 0
Temperature SPEC : 0
Temperature SPEC : 0
Temperature SPEC : 0
Temperature SPEC : 0
CML SPEC : 0
CML SPEC : 0
CML SPEC : 0
CML SPEC : 0
CML SPEC : 0
CML SPEC : 0
CML SPEC : 0
CML SPEC : 0
FAN SPEC : 0
FAN SPEC : 0
FAN SPEC : 0
FAN SPEC : 0
FAN SPEC : 0
FAN SPEC : 0
FAN SPEC : 0
FAN SPEC : 0
----------------------------------
Word_Page_00 : 0
Word_Page_01 : 0
Status_Byte_P00 : 0
Status_Byte_P01 : 0
Status_VOUT_P00 : 0
Status_VOUT_P01 : 0
Status_IOUT_P00 : 0
Status_IOUT_P01 : 0
Status_INPUT_P00 : 0
Status_INPUT_P01 : 0
Status_TEM_P00 : 0
Status_TEM_P01 : 0
Status_CML_P00 : 0
Status_CML_P01 : 0
Status_FANS_P00 : 0
Status_FANS_P01 : 0
STEP.768(UUT Test seq.768) : AC_DC Line Sag Surge 80611N-2_Multi_S2(DropOut PASS
ElapsedTime (S)= 3'869
Vin (V)= 164.00
Fin (Hz)= 30.00
Delay Time (ms)= 3000.00
Drop Time (ms)= 10.00
Drop Recovery Time(ms)= 500.00
Drop Voltage (v)= 0.00
Drop Frequency (Hz)= 30.00
Repeat Count = 1
Degree = 0
Duty cycle (%)= 100.000000
Load Loading Vpk Max Vpk Min Vpk High Vpk Low
Name (A/Ohm/V) (V) (V) (V) (V)
------------- ----------- --------- --------- --------- ---------
12V 90.090 12.810 11.590 12.201 12.181
12Vsb 1.750 12.600 11.400 12.040 12.033
PWOK 0.000 3.460 2.500 3.233 3.241
Vin_Good 0.000 3.460 ********* 3.231 0.060
SMBAlert 0.000 3.460 ********* 3.260 3.258
STEP.769(UUT Test seq.769) : I2C Read Status Multi_S6(DropOut H_164Vdc - 10 PASS
Adderss :B0
Command Page00 :060200
Command Page01 :060201
Status Word :79
Status Byte :78
Status VOUT :7A
Status IOUT :7B
Status INPUT :7C
Status TEMPERATURE :7D
Status CML :7E
Status FANS :81
---------------------------------
Word SPEC: 0
Word SPEC: 0
Word SPEC: 0
Word SPEC: 0
Word SPEC: 0
Word SPEC: 0
Word SPEC: 0
Word SPEC: 0
Word SPEC_Page1: 0
Word SPEC_Page1: 0
Word SPEC_Page1: 0
Word SPEC_Page1: 0
Word SPEC_Page1: 0
Word SPEC_Page1: 0
Word SPEC_Page1: 0
Word SPEC_Page1: 0
Byte SPEC : 0
Byte SPEC : 0
Byte SPEC : 0
Byte SPEC : 0
Byte SPEC : 0
Byte SPEC : 0
Byte SPEC : 0
Byte SPEC : 0
VOUT SPEC : 0
VOUT SPEC : 0
VOUT SPEC : 0
VOUT SPEC : 0
VOUT SPEC : 0
VOUT SPEC : 0
VOUT SPEC : 0
VOUT SPEC : 0
Iout SPEC : 0
Iout SPEC : 0
Iout SPEC : 0
Iout SPEC : 0
Iout SPEC : 0
Iout SPEC : 0
Iout SPEC : 0
Iout SPEC : 0
Input SPEC : 0
Input SPEC : 0
Input SPEC : 0
Input SPEC : 0
Input SPEC : 0
Input SPEC : 0
Input SPEC : 0
Input SPEC : 0
Temperature SPEC : 0
Temperature SPEC : 0
Temperature SPEC : 0
Temperature SPEC : 0
Temperature SPEC : 0
Temperature SPEC : 0
Temperature SPEC : 0
Temperature SPEC : 0
CML SPEC : 0
CML SPEC : 0
CML SPEC : 0
CML SPEC : 0
CML SPEC : 0
CML SPEC : 0
CML SPEC : 0
CML SPEC : 0
FAN SPEC : 0
FAN SPEC : 0
FAN SPEC : 0
FAN SPEC : 0
FAN SPEC : 0
FAN SPEC : 0
FAN SPEC : 0
FAN SPEC : 0
----------------------------------
Word_Page_00 : 0
Word_Page_01 : 0
Status_Byte_P00 : 0
Status_Byte_P01 : 0
Status_VOUT_P00 : 0
Status_VOUT_P01 : 0
Status_IOUT_P00 : 0
Status_IOUT_P01 : 0
Status_INPUT_P00 : 0
Status_INPUT_P01 : 0
Status_TEM_P00 : 0
Status_TEM_P01 : 0
Status_CML_P00 : 0
Status_CML_P01 : 0
Status_FANS_P00 : 0
Status_FANS_P01 : 0
STEP.770(UUT Test seq.770) : AC_DC Line Sag Surge 80611N-2_Multi_S2(DropOut PASS
ElapsedTime (S)= 3'869
Vin (V)= 164.00
Fin (Hz)= 30.00
Delay Time (ms)= 3000.00
Drop Time (ms)= 10.00
Drop Recovery Time(ms)= 500.00
Drop Voltage (v)= 0.00
Drop Frequency (Hz)= 30.00
Repeat Count = 1
Degree = 0
Duty cycle (%)= 100.000000
Load Loading Vpk Max Vpk Min Vpk High Vpk Low
Name (A/Ohm/V) (V) (V) (V) (V)
------------- ----------- --------- --------- --------- ---------
12V 90.090 12.810 11.590 12.200 12.181
12Vsb 1.750 12.600 11.400 12.040 12.032
PWOK 0.000 3.460 2.500 3.233 3.241
Vin_Good 0.000 3.460 ********* 3.230 0.060
SMBAlert 0.000 3.460 ********* 3.260 3.258
STEP.771(UUT Test seq.771) : I2C Read Status Multi_S6(DropOut H_164Vdc - 10 PASS
Adderss :B0
Command Page00 :060200
Command Page01 :060201
Status Word :79
Status Byte :78
Status VOUT :7A
Status IOUT :7B
Status INPUT :7C
Status TEMPERATURE :7D
Status CML :7E
Status FANS :81
---------------------------------
Word SPEC: 0
Word SPEC: 0
Word SPEC: 0
Word SPEC: 0
Word SPEC: 0
Word SPEC: 0
Word SPEC: 0
Word SPEC: 0
Word SPEC_Page1: 0
Word SPEC_Page1: 0
Word SPEC_Page1: 0
Word SPEC_Page1: 0
Word SPEC_Page1: 0
Word SPEC_Page1: 0
Word SPEC_Page1: 0
Word SPEC_Page1: 0
Byte SPEC : 0
Byte SPEC : 0
Byte SPEC : 0
Byte SPEC : 0
Byte SPEC : 0
Byte SPEC : 0
Byte SPEC : 0
Byte SPEC : 0
VOUT SPEC : 0
VOUT SPEC : 0
VOUT SPEC : 0
VOUT SPEC : 0
VOUT SPEC : 0
VOUT SPEC : 0
VOUT SPEC : 0
VOUT SPEC : 0
Iout SPEC : 0
Iout SPEC : 0
Iout SPEC : 0
Iout SPEC : 0
Iout SPEC : 0
Iout SPEC : 0
Iout SPEC : 0
Iout SPEC : 0
Input SPEC : 0
Input SPEC : 0
Input SPEC : 0
Input SPEC : 0
Input SPEC : 0
Input SPEC : 0
Input SPEC : 0
Input SPEC : 0
Temperature SPEC : 0
Temperature SPEC : 0
Temperature SPEC : 0
Temperature SPEC : 0
Temperature SPEC : 0
Temperature SPEC : 0
Temperature SPEC : 0
Temperature SPEC : 0
CML SPEC : 0
CML SPEC : 0
CML SPEC : 0
CML SPEC : 0
CML SPEC : 0
CML SPEC : 0
CML SPEC : 0
CML SPEC : 0
FAN SPEC : 0
FAN SPEC : 0
FAN SPEC : 0
FAN SPEC : 0
FAN SPEC : 0
FAN SPEC : 0
FAN SPEC : 0
FAN SPEC : 0
----------------------------------
Word_Page_00 : 0
Word_Page_01 : 0
Status_Byte_P00 : 0
Status_Byte_P01 : 0
Status_VOUT_P00 : 0
Status_VOUT_P01 : 0
Status_IOUT_P00 : 0
Status_IOUT_P01 : 0
Status_INPUT_P00 : 0
Status_INPUT_P01 : 0
Status_TEM_P00 : 0
Status_TEM_P01 : 0
Status_CML_P00 : 0
Status_CML_P01 : 0
Status_FANS_P00 : 0
Status_FANS_P01 : 0
STEP.772(UUT Test seq.772) : AC_DC Line Sag Surge 80611N-2_Multi_S2(DropOut PASS
ElapsedTime (S)= 3'869
Vin (V)= 164.00
Fin (Hz)= 30.00
Delay Time (ms)= 3000.00
Drop Time (ms)= 10.00
Drop Recovery Time(ms)= 500.00
Drop Voltage (v)= 0.00
Drop Frequency (Hz)= 30.00
Repeat Count = 1
Degree = 0
Duty cycle (%)= 100.000000
Load Loading Vpk Max Vpk Min Vpk High Vpk Low
Name (A/Ohm/V) (V) (V) (V) (V)
------------- ----------- --------- --------- --------- ---------
12V 90.090 12.810 11.590 12.202 12.181
12Vsb 1.750 12.600 11.400 12.040 12.031
PWOK 0.000 3.460 2.500 3.233 3.242
Vin_Good 0.000 3.460 ********* 3.232 0.061
SMBAlert 0.000 3.460 ********* 3.260 3.258
STEP.773(UUT Test seq.773) : I2C Read Status Multi_S6(DropOut H_164Vdc - 10 PASS
Adderss :B0
Command Page00 :060200
Command Page01 :060201
Status Word :79
Status Byte :78
Status VOUT :7A
Status IOUT :7B
Status INPUT :7C
Status TEMPERATURE :7D
Status CML :7E
Status FANS :81
---------------------------------
Word SPEC: 0
Word SPEC: 0
Word SPEC: 0
Word SPEC: 0
Word SPEC: 0
Word SPEC: 0
Word SPEC: 0
Word SPEC: 0
Word SPEC_Page1: 0
Word SPEC_Page1: 0
Word SPEC_Page1: 0
Word SPEC_Page1: 0
Word SPEC_Page1: 0
Word SPEC_Page1: 0
Word SPEC_Page1: 0
Word SPEC_Page1: 0
Byte SPEC : 0
Byte SPEC : 0
Byte SPEC : 0
Byte SPEC : 0
Byte SPEC : 0
Byte SPEC : 0
Byte SPEC : 0
Byte SPEC : 0
VOUT SPEC : 0
VOUT SPEC : 0
VOUT SPEC : 0
VOUT SPEC : 0
VOUT SPEC : 0
VOUT SPEC : 0
VOUT SPEC : 0
VOUT SPEC : 0
Iout SPEC : 0
Iout SPEC : 0
Iout SPEC : 0
Iout SPEC : 0
Iout SPEC : 0
Iout SPEC : 0
Iout SPEC : 0
Iout SPEC : 0
Input SPEC : 0
Input SPEC : 0
Input SPEC : 0
Input SPEC : 0
Input SPEC : 0
Input SPEC : 0
Input SPEC : 0
Input SPEC : 0
Temperature SPEC : 0
Temperature SPEC : 0
Temperature SPEC : 0
Temperature SPEC : 0
Temperature SPEC : 0
Temperature SPEC : 0
Temperature SPEC : 0
Temperature SPEC : 0
CML SPEC : 0
CML SPEC : 0
CML SPEC : 0
CML SPEC : 0
CML SPEC : 0
CML SPEC : 0
CML SPEC : 0
CML SPEC : 0
FAN SPEC : 0
FAN SPEC : 0
FAN SPEC : 0
FAN SPEC : 0
FAN SPEC : 0
FAN SPEC : 0
FAN SPEC : 0
FAN SPEC : 0
----------------------------------
Word_Page_00 : 0
Word_Page_01 : 0
Status_Byte_P00 : 0
Status_Byte_P01 : 0
Status_VOUT_P00 : 0
Status_VOUT_P01 : 0
Status_IOUT_P00 : 0
Status_IOUT_P01 : 0
Status_INPUT_P00 : 0
Status_INPUT_P01 : 0
Status_TEM_P00 : 0
Status_TEM_P01 : 0
Status_CML_P00 : 0
Status_CML_P01 : 0
Status_FANS_P00 : 0
Status_FANS_P01 : 0
STEP.774(UUT Test seq.774) : AC Source ON/OFF(input source)_Multi_S2 ---- ( PASS
(The Report Format of this Sequence was not found)
STEP.775(UUT Test seq.775) : Input Output Accuracy Multi or Single_S3(240Vd PASS
ElapsedTime (S)= 6'537
Vin (V)= 240.00
Fin (Hz)= 30.00
Delay Time (ms)= 5000.00
Load Loading Iout Iout Iout
Name (A/Ohm/V) Max Min (A)
------------- ---------- ------- ------- -------
12V 161.500 ******* ******* 161.497
12Vsb 2.500 ******* ******* 2.500
PWOK 0.000 ******* ******* 0.000
Vin_Good 0.000 ******* ******* 0.000
SMBAlert 0.000 ******* ******* 0.000
------------Load--------------------------
Load Vout Vout Vout
Name Max Min (V)
------------ ------- ------- -------
12V ******* ******* 0.000
12Vsb ******* ******* 0.000
PWOK ******* ******* 0.000
Vin_Good ******* ******* 0.000
SMBAlert ******* ******* 0.000
-------34970----------------------------
Load Vout Vout Vout
Name Max Min (V)
------------ ------- ------- -------
12V 12.350 11.590 12.135
12VSb 12.600 11.400 11.982
PWOK 3.460 2.500 3.197
Vin_Good 3.460 2.500 3.191
SMBAlert 3.460 2.500 3.227
IBUS 8.200 7.800 8.010
CR 0.400 ******* -0.022
Max Min Reading
------------- ---------- ---------- ----------
Vrms (V) ******** ******** 239.6256
PF 1.0000 ******** 1.0000
THDi (%) ******** * 1973.6732
Irms (A) 9.3000 ******** 9.1794
Pin (W) ******** ******** 2199.5815
Pout (W) ******** ******** 1989.7146
Eff (%) 99.0000 89.0000 90.4588
Load Noise Range Noise B.W
Name (V) (MHz)
------------- ----------- ---------
12V 2 20.000
12Vsb 2 20.000
PWOK 2 20.000
Vin_Good 2 20.000
SMBAlert 2 20.000
Load Vpp Noise Vpp Noise Vpp Noise
Name Max(mV) Min(mV) (mV)
------------- ------------ ------------ ------------
12V 120.000 0.000 15.880
12Vsb 120.000 0.000 18.060
PWOK ********* ********* 22.790
Vin_Good ********* ********* 21.770
SMBAlert ********* ********* 23.530
MCU Accuracy ---------------------------------------------
Spec Status Reading Status
----------- ------------- ----------------
Mcu Status 0 0
Mcu Status 0
Mcu Status 0
Mcu Status 0
Mcu Status 0
Mcu Status 0
Mcu Status 0
Mcu Status 0
Reading
-------- ---------
Vin_M 239.2500
Iin_M 9.1563
Pin_M 2192.0000
Vout_M 12.2012
Iout_M 161.7500
Pout_M 1974.0000
Max Min Reading
--------------------- --------- --------- ---------
Mcu_Vin_VS_Vin (%) ******* * 0.1567
Mcu_Vin_VS_Vin (%) ******* *
Mcu_Vin_VS_Vin (%) ******* *
Mcu_Vin_VS_Vin (%) ******* *
Mcu_Vin_VS_Vin (%) ******* *
Mcu_Vin_VS_Vin (%) ******* *
Mcu_Vin_VS_Vin (%) ******* *
Mcu_Vin_VS_Vin (%) ******* *
Mcu_Iin_VS_Iin (%) ******* * 0.2518
Mcu_Iin_VS_Iin (%) ******* *
Mcu_Iin_VS_Iin (%) ******* *
Mcu_Iin_VS_Iin (%) ******* *
Mcu_Iin_VS_Iin (%) ******* *
Mcu_Iin_VS_Iin (%) ******* *
Mcu_Iin_VS_Iin (%) ******* *
Mcu_Iin_VS_Iin (%) ******* *
Mcu_Pin_VS_Pin (%) ******* * 0.3447
Mcu_Pin_VS_Pin (%) ******* *
Mcu_Pin_VS_Pin (%) ******* *
Mcu_Pin_VS_Pin (%) ******* *
Mcu_Pin_VS_Pin (%) ******* *
Mcu_Pin_VS_Pin (%) ******* *
Mcu_Pin_VS_Pin (%) ******* *
Mcu_Pin_VS_Pin (%) ******* *
Mcu_Vout_VS_Vout (%) ******* * 0.5455
Mcu_Vout_VS_Vout (%) ******* *
Mcu_Vout_VS_Vout (%) ******* *
Mcu_Vout_VS_Vout (%) ******* *
Mcu_Vout_VS_Vout (%) ******* *
Mcu_Vout_VS_Vout (%) ******* *
Mcu_Vout_VS_Vout (%) ******* *
Mcu_Vout_VS_Vout (%) ******* *
Mcu_Iout_VS_Iout (%) ******* * 0.1567
Mcu_Iout_VS_Iout (%) ******* *
Mcu_Iout_VS_Iout (%) ******* *
Mcu_Iout_VS_Iout (%) ******* *
Mcu_Iout_VS_Iout (%) ******* *
Mcu_Iout_VS_Iout (%) ******* *
Mcu_Iout_VS_Iout (%) ******* *
Mcu_Iout_VS_Iout (%) ******* *
Mcu_Pout_VS_Pout (%) ******* * 0.7265
Mcu_Pout_VS_Pout (%) ******* *
Mcu_Pout_VS_Pout (%) ******* *
Mcu_Pout_VS_Pout (%) ******* *
Mcu_Pout_VS_Pout (%) ******* *
Mcu_Pout_VS_Pout (%) ******* *
Mcu_Pout_VS_Pout (%) ******* *
Mcu_Pout_VS_Pout (%) ******* *
Max Min Reading
-------------- --------- --------- ---------
Temperature 1 200.00 0.00 55.50
Temperature 1 200.00 0.00
Temperature 1 200.00 0.00
Temperature 1 200.00 0.00
Temperature 1 200.00 0.00
Temperature 1 200.00 0.00
Temperature 1 200.00 0.00
Temperature 1 200.00 0.00
Max Min Reading
-------------- --------- --------- ---------
Temperature 2 200.00 0.00 74.50
Temperature 2 200.00 0.00
Temperature 2 200.00 0.00
Temperature 2 200.00 0.00
Temperature 2 200.00 0.00
Temperature 2 200.00 0.00
Temperature 2 200.00 0.00
Temperature 2 200.00 0.00
Max Min Reading
-------- --------- --------- ---------
Fan RPM 28000 ****** 11129
Fan RPM 28000 ******
Fan RPM 28000 ******
Fan RPM 28000 ******
Fan RPM 28000 ******
Fan RPM 28000 ******
Fan RPM 28000 ******
Fan RPM 28000 ******
STEP.776(UUT Test seq.776) : Input Output Accuracy Multi or Single_S3(240Vd PASS
ElapsedTime (S)= 6'380
Vin (V)= 240.00
Fin (Hz)= 30.00
Delay Time (ms)= 5000.00
Load Loading Iout Iout Iout
Name (A/Ohm/V) Max Min (A)
------------- ---------- ------- ------- -------
12V 80.750 ******* ******* 80.748
12Vsb 1.250 ******* ******* 1.250
PWOK 0.000 ******* ******* 0.000
Vin_Good 0.000 ******* ******* 0.000
SMBAlert 0.000 ******* ******* 0.000
------------Load--------------------------
Load Vout Vout Vout
Name Max Min (V)
------------ ------- ------- -------
12V ******* ******* 0.000
12Vsb ******* ******* 0.000
PWOK ******* ******* 0.000
Vin_Good ******* ******* 0.000
SMBAlert ******* ******* 0.000
-------34970----------------------------
Load Vout Vout Vout
Name Max Min (V)
------------ ------- ------- -------
12V 12.350 11.590 12.185
12VSb 12.600 11.400 12.025
PWOK 3.460 2.500 3.202
Vin_Good 3.460 2.500 3.208
SMBAlert 3.460 2.500 3.220
IBUS 4.200 3.800 3.995
CR 0.400 ******* -0.010
Max Min Reading
------------- ---------- ---------- ----------
Vrms (V) ******** ******** 240.0079
PF 1.0000 ******** 1.0000
THDi (%) ******** * 6464.9214
Irms (A) ******** ******** 4.5190
Pin (W) ******** ******** 1084.5706
Pout (W) ******** ******** 998.9053
Eff (%) 99.0000 92.0000 92.1015
Load Noise Range Noise B.W
Name (V) (MHz)
------------- ----------- ---------
12V 2 20.000
12Vsb 2 20.000
PWOK 2 20.000
Vin_Good 2 20.000
SMBAlert 2 20.000
Load Vpp Noise Vpp Noise Vpp Noise
Name Max(mV) Min(mV) (mV)
------------- ------------ ------------ ------------
12V 120.000 0.000 9.130
12Vsb 120.000 0.000 12.640
PWOK ********* ********* 20.290
Vin_Good ********* ********* 19.230
SMBAlert ********* ********* 21.270
MCU Accuracy ---------------------------------------------
Spec Status Reading Status
----------- ------------- ----------------
Mcu Status 0 0
Mcu Status 0
Mcu Status 0
Mcu Status 0
Mcu Status 0
Mcu Status 0
Mcu Status 0
Mcu Status 0
Reading
-------- ---------
Vin_M 239.7500
Iin_M 4.5000
Pin_M 1078.0000
Vout_M 12.2266
Iout_M 80.8750
Pout_M 989.0000
Max Min Reading
--------------------- --------- --------- ---------
Mcu_Vin_VS_Vin (%) ******* * 0.1075
Mcu_Vin_VS_Vin (%) ******* *
Mcu_Vin_VS_Vin (%) ******* *
Mcu_Vin_VS_Vin (%) ******* *
Mcu_Vin_VS_Vin (%) ******* *
Mcu_Vin_VS_Vin (%) ******* *
Mcu_Vin_VS_Vin (%) ******* *
Mcu_Vin_VS_Vin (%) ******* *
Mcu_Iin_VS_Iin (%) ******* * 0.4194
Mcu_Iin_VS_Iin (%) ******* *
Mcu_Iin_VS_Iin (%) ******* *
Mcu_Iin_VS_Iin (%) ******* *
Mcu_Iin_VS_Iin (%) ******* *
Mcu_Iin_VS_Iin (%) ******* *
Mcu_Iin_VS_Iin (%) ******* *
Mcu_Iin_VS_Iin (%) ******* *
Mcu_Pin_VS_Pin (%) ******* * 0.6058
Mcu_Pin_VS_Pin (%) ******* *
Mcu_Pin_VS_Pin (%) ******* *
Mcu_Pin_VS_Pin (%) ******* *
Mcu_Pin_VS_Pin (%) ******* *
Mcu_Pin_VS_Pin (%) ******* *
Mcu_Pin_VS_Pin (%) ******* *
Mcu_Pin_VS_Pin (%) ******* *
Mcu_Vout_VS_Vout (%) ******* * 0.3447
Mcu_Vout_VS_Vout (%) ******* *
Mcu_Vout_VS_Vout (%) ******* *
Mcu_Vout_VS_Vout (%) ******* *
Mcu_Vout_VS_Vout (%) ******* *
Mcu_Vout_VS_Vout (%) ******* *
Mcu_Vout_VS_Vout (%) ******* *
Mcu_Vout_VS_Vout (%) ******* *
Mcu_Iout_VS_Iout (%) ******* * 0.1578
Mcu_Iout_VS_Iout (%) ******* *
Mcu_Iout_VS_Iout (%) ******* *
Mcu_Iout_VS_Iout (%) ******* *
Mcu_Iout_VS_Iout (%) ******* *
Mcu_Iout_VS_Iout (%) ******* *
Mcu_Iout_VS_Iout (%) ******* *
Mcu_Iout_VS_Iout (%) ******* *
Mcu_Pout_VS_Pout (%) ******* * 0.5210
Mcu_Pout_VS_Pout (%) ******* *
Mcu_Pout_VS_Pout (%) ******* *
Mcu_Pout_VS_Pout (%) ******* *
Mcu_Pout_VS_Pout (%) ******* *
Mcu_Pout_VS_Pout (%) ******* *
Mcu_Pout_VS_Pout (%) ******* *
Mcu_Pout_VS_Pout (%) ******* *
Max Min Reading
-------------- --------- --------- ---------
Temperature 1 200.00 0.00 55.00
Temperature 1 200.00 0.00
Temperature 1 200.00 0.00
Temperature 1 200.00 0.00
Temperature 1 200.00 0.00
Temperature 1 200.00 0.00
Temperature 1 200.00 0.00
Temperature 1 200.00 0.00
Max Min Reading
-------------- --------- --------- ---------
Temperature 2 200.00 0.00 76.00
Temperature 2 200.00 0.00
Temperature 2 200.00 0.00
Temperature 2 200.00 0.00
Temperature 2 200.00 0.00
Temperature 2 200.00 0.00
Temperature 2 200.00 0.00
Temperature 2 200.00 0.00
Max Min Reading
-------- --------- --------- ---------
Fan RPM 28000 ****** 11128
Fan RPM 28000 ******
Fan RPM 28000 ******
Fan RPM 28000 ******
Fan RPM 28000 ******
Fan RPM 28000 ******
Fan RPM 28000 ******
Fan RPM 28000 ******
STEP.777(UUT Test seq.777) : Input Output Accuracy Multi or Single_S3(240Vd FAIL
ElapsedTime (S)= 6'443
Vin (V)= 240.00
Fin (Hz)= 30.00
Delay Time (ms)= 5000.00
Load Loading Iout Iout Iout
Name (A/Ohm/V) Max Min (A)
------------- ---------- ------- ------- -------
12V 32.300 ******* ******* 32.298
12Vsb 0.500 ******* ******* 0.500
PWOK 0.000 ******* ******* 0.000
Vin_Good 0.000 ******* ******* 0.000
SMBAlert 0.000 ******* ******* 0.000
------------Load--------------------------
Load Vout Vout Vout
Name Max Min (V)
------------ ------- ------- -------
12V ******* ******* 0.000
12Vsb ******* ******* 0.000
PWOK ******* ******* 0.000
Vin_Good ******* ******* 0.000
SMBAlert ******* ******* 0.000
-------34970----------------------------
Load Vout Vout Vout
Name Max Min (V)
------------ ------- ------- -------
12V 12.350 11.590 12.215
12VSb 12.600 11.400 12.068
PWOK 3.460 2.500 3.215
Vin_Good 3.460 2.500 3.214
SMBAlert 3.460 2.500 3.214
IBUS 1.800 1.400 1.607
CR 0.400 ******* -0.002
Max Min Reading
------------- ---------- ---------- ----------
Vrms (V) ******** ******** 240.1987
PF 1.0000 ******** 1.0000
THDi (%) ******** * 740.6646
Irms (A) ******** ******** 1.8370
Pin (W) ******** ******** 441.2274
Pout (W) ******** ******** 400.5463
Eff (%) 99.0000 91.0000 90.7800
Load Noise Range Noise B.W
Name (V) (MHz)
------------- ----------- ---------
12V 2 20.000
12Vsb 2 20.000
PWOK 2 20.000
Vin_Good 2 20.000
SMBAlert 2 20.000
Load Vpp Noise Vpp Noise Vpp Noise
Name Max(mV) Min(mV) (mV)
------------- ------------ ------------ ------------
12V 120.000 0.000 7.780
12Vsb 120.000 0.000 6.660
PWOK ********* ********* 19.230
Vin_Good ********* ********* 17.910
SMBAlert ********* ********* 21.110
MCU Accuracy ---------------------------------------------
Spec Status Reading Status
----------- ------------- ----------------
Mcu Status 0 0
Mcu Status 0
Mcu Status 0
Mcu Status 0
Mcu Status 0
Mcu Status 0
Mcu Status 0
Mcu Status 0
Reading
-------- ---------
Vin_M 240.0000
Iin_M 1.8145
Pin_M 435.0000
Vout_M 12.2422
Iout_M 32.4375
Pout_M 397.0000
Max Min Reading
--------------------- --------- --------- ---------
Mcu_Vin_VS_Vin (%) ******* * 0.0827
Mcu_Vin_VS_Vin (%) ******* *
Mcu_Vin_VS_Vin (%) ******* *
Mcu_Vin_VS_Vin (%) ******* *
Mcu_Vin_VS_Vin (%) ******* *
Mcu_Vin_VS_Vin (%) ******* *
Mcu_Vin_VS_Vin (%) ******* *
Mcu_Vin_VS_Vin (%) ******* *
Mcu_Iin_VS_Iin (%) ******* * 1.2250
Mcu_Iin_VS_Iin (%) ******* *
Mcu_Iin_VS_Iin (%) ******* *
Mcu_Iin_VS_Iin (%) ******* *
Mcu_Iin_VS_Iin (%) ******* *
Mcu_Iin_VS_Iin (%) ******* *
Mcu_Iin_VS_Iin (%) ******* *
Mcu_Iin_VS_Iin (%) ******* *
Mcu_Pin_VS_Pin (%) ******* * 1.4114
Mcu_Pin_VS_Pin (%) ******* *
Mcu_Pin_VS_Pin (%) ******* *
Mcu_Pin_VS_Pin (%) ******* *
Mcu_Pin_VS_Pin (%) ******* *
Mcu_Pin_VS_Pin (%) ******* *
Mcu_Pin_VS_Pin (%) ******* *
Mcu_Pin_VS_Pin (%) ******* *
Mcu_Vout_VS_Vout (%) ******* * 0.2233
Mcu_Vout_VS_Vout (%) ******* *
Mcu_Vout_VS_Vout (%) ******* *
Mcu_Vout_VS_Vout (%) ******* *
Mcu_Vout_VS_Vout (%) ******* *
Mcu_Vout_VS_Vout (%) ******* *
Mcu_Vout_VS_Vout (%) ******* *
Mcu_Vout_VS_Vout (%) ******* *
Mcu_Iout_VS_Iout (%) ******* * 0.4332
Mcu_Iout_VS_Iout (%) ******* *
Mcu_Iout_VS_Iout (%) ******* *
Mcu_Iout_VS_Iout (%) ******* *
Mcu_Iout_VS_Iout (%) ******* *
Mcu_Iout_VS_Iout (%) ******* *
Mcu_Iout_VS_Iout (%) ******* *
Mcu_Iout_VS_Iout (%) ******* *
Mcu_Pout_VS_Pout (%) ******* * 0.6306
Mcu_Pout_VS_Pout (%) ******* *
Mcu_Pout_VS_Pout (%) ******* *
Mcu_Pout_VS_Pout (%) ******* *
Mcu_Pout_VS_Pout (%) ******* *
Mcu_Pout_VS_Pout (%) ******* *
Mcu_Pout_VS_Pout (%) ******* *
Mcu_Pout_VS_Pout (%) ******* *
Max Min Reading
-------------- --------- --------- ---------
Temperature 1 200.00 0.00 55.50
Temperature 1 200.00 0.00
Temperature 1 200.00 0.00
Temperature 1 200.00 0.00
Temperature 1 200.00 0.00
Temperature 1 200.00 0.00
Temperature 1 200.00 0.00
Temperature 1 200.00 0.00
Max Min Reading
-------------- --------- --------- ---------
Temperature 2 200.00 0.00 74.50
Temperature 2 200.00 0.00
Temperature 2 200.00 0.00
Temperature 2 200.00 0.00
Temperature 2 200.00 0.00
Temperature 2 200.00 0.00
Temperature 2 200.00 0.00
Temperature 2 200.00 0.00
Max Min Reading
-------- --------- --------- ---------
Fan RPM 28000 ****** 10965
Fan RPM 28000 ******
Fan RPM 28000 ******
Fan RPM 28000 ******
Fan RPM 28000 ******
Fan RPM 28000 ******
Fan RPM 28000 ******
Fan RPM 28000 ******
STEP.778(UUT Test seq.778) : Input Output Accuracy Multi or Single_S3(240Vd PASS
ElapsedTime (S)= 6'599
Vin (V)= 240.00
Fin (Hz)= 30.00
Delay Time (ms)= 5000.00
Load Loading Iout Iout Iout
Name (A/Ohm/V) Max Min (A)
------------- ---------- ------- ------- -------
12V 16.150 ******* ******* 16.148
12Vsb 0.250 ******* ******* 0.250
PWOK 0.000 ******* ******* 0.000
Vin_Good 0.000 ******* ******* 0.000
SMBAlert 0.000 ******* ******* 0.000
------------Load--------------------------
Load Vout Vout Vout
Name Max Min (V)
------------ ------- ------- -------
12V ******* ******* 0.000
12Vsb ******* ******* 0.000
PWOK ******* ******* 0.000
Vin_Good ******* ******* 0.000
SMBAlert ******* ******* 0.000
-------34970----------------------------
Load Vout Vout Vout
Name Max Min (V)
------------ ------- ------- -------
12V 12.350 11.590 12.226
12VSb 12.600 11.400 12.092
PWOK 3.460 2.500 3.217
Vin_Good 3.460 2.500 3.213
SMBAlert 3.460 2.500 3.220
IBUS 1.000 0.600 0.808
CR 0.400 ******* 0.000
Max Min Reading
------------- ---------- ---------- ----------
Vrms (V) ******** ******** 240.2674
PF 1.0000 ******** 1.0000
THDi (%) ******** * 862.5191
Irms (A) ******** ******** 0.9440
Pin (W) ******** ******** 226.8108
Pout (W) ******** ******** 200.4455
Eff (%) 99.0000 88.0000 88.3756
Load Noise Range Noise B.W
Name (V) (MHz)
------------- ----------- ---------
12V 2 20.000
12Vsb 2 20.000
PWOK 2 20.000
Vin_Good 2 20.000
SMBAlert 2 20.000
Load Vpp Noise Vpp Noise Vpp Noise
Name Max(mV) Min(mV) (mV)
------------- ------------ ------------ ------------
12V 120.000 0.000 29.660
12Vsb 120.000 0.000 4.590
PWOK ********* ********* 19.020
Vin_Good ********* ********* 17.540
SMBAlert ********* ********* 21.230
MCU Accuracy ---------------------------------------------
Spec Status Reading Status
----------- ------------- ----------------
Mcu Status 0 0
Mcu Status 0
Mcu Status 0
Mcu Status 0
Mcu Status 0
Mcu Status 0
Mcu Status 0
Mcu Status 0
Reading
-------- ---------
Vin_M 240.0000
Iin_M 0.9268
Pin_M 222.0000
Vout_M 12.2480
Iout_M 16.2500
Pout_M 199.2500
Max Min Reading
--------------------- --------- --------- ---------
Mcu_Vin_VS_Vin (%) ******* * 0.1113
Mcu_Vin_VS_Vin (%) ******* *
Mcu_Vin_VS_Vin (%) ******* *
Mcu_Vin_VS_Vin (%) ******* *
Mcu_Vin_VS_Vin (%) ******* *
Mcu_Vin_VS_Vin (%) ******* *
Mcu_Vin_VS_Vin (%) ******* *
Mcu_Vin_VS_Vin (%) ******* *
Mcu_Iin_VS_Iin (%) ******* * 1.8277
Mcu_Iin_VS_Iin (%) ******* *
Mcu_Iin_VS_Iin (%) ******* *
Mcu_Iin_VS_Iin (%) ******* *
Mcu_Iin_VS_Iin (%) ******* *
Mcu_Iin_VS_Iin (%) ******* *
Mcu_Iin_VS_Iin (%) ******* *
Mcu_Iin_VS_Iin (%) ******* *
Mcu_Pin_VS_Pin (%) ******* * 2.1211
Mcu_Pin_VS_Pin (%) ******* *
Mcu_Pin_VS_Pin (%) ******* *
Mcu_Pin_VS_Pin (%) ******* *
Mcu_Pin_VS_Pin (%) ******* *
Mcu_Pin_VS_Pin (%) ******* *
Mcu_Pin_VS_Pin (%) ******* *
Mcu_Pin_VS_Pin (%) ******* *
Mcu_Vout_VS_Vout (%) ******* * 0.1802
Mcu_Vout_VS_Vout (%) ******* *
Mcu_Vout_VS_Vout (%) ******* *
Mcu_Vout_VS_Vout (%) ******* *
Mcu_Vout_VS_Vout (%) ******* *
Mcu_Vout_VS_Vout (%) ******* *
Mcu_Vout_VS_Vout (%) ******* *
Mcu_Vout_VS_Vout (%) ******* *
Mcu_Iout_VS_Iout (%) ******* * 0.6335
Mcu_Iout_VS_Iout (%) ******* *
Mcu_Iout_VS_Iout (%) ******* *
Mcu_Iout_VS_Iout (%) ******* *
Mcu_Iout_VS_Iout (%) ******* *
Mcu_Iout_VS_Iout (%) ******* *
Mcu_Iout_VS_Iout (%) ******* *
Mcu_Iout_VS_Iout (%) ******* *
Mcu_Pout_VS_Pout (%) ******* * 0.9260
Mcu_Pout_VS_Pout (%) ******* *
Mcu_Pout_VS_Pout (%) ******* *
Mcu_Pout_VS_Pout (%) ******* *
Mcu_Pout_VS_Pout (%) ******* *
Mcu_Pout_VS_Pout (%) ******* *
Mcu_Pout_VS_Pout (%) ******* *
Mcu_Pout_VS_Pout (%) ******* *
Max Min Reading
-------------- --------- --------- ---------
Temperature 1 200.00 0.00 56.00
Temperature 1 200.00 0.00
Temperature 1 200.00 0.00
Temperature 1 200.00 0.00
Temperature 1 200.00 0.00
Temperature 1 200.00 0.00
Temperature 1 200.00 0.00
Temperature 1 200.00 0.00
Max Min Reading
-------------- --------- --------- ---------
Temperature 2 200.00 0.00 72.00
Temperature 2 200.00 0.00
Temperature 2 200.00 0.00
Temperature 2 200.00 0.00
Temperature 2 200.00 0.00
Temperature 2 200.00 0.00
Temperature 2 200.00 0.00
Temperature 2 200.00 0.00
Max Min Reading
-------- --------- --------- ---------
Fan RPM 28000 ****** 10843
Fan RPM 28000 ******
Fan RPM 28000 ******
Fan RPM 28000 ******
Fan RPM 28000 ******
Fan RPM 28000 ******
Fan RPM 28000 ******
Fan RPM 28000 ******
STEP.779(UUT Test seq.779) : AC Source ON/OFF(input source)_Multi_S2 ---- ( PASS
(The Report Format of this Sequence was not found)
STEP.780(UUT Test seq.780) : Set Input Condition_Load_S4 ---- (0'016) ----- PASS
Vin (V)= 200.000
Fin (Hz)= 30.000
Load Loading
Name (A/Ohm/V)
------------- ----------
12V 101.5700
12Vsb 1.7500
PWOK 0.0000
Vin_Good 0.0000
SMBAlert 0.0000
STEP.781(UUT Test seq.781) : Set Drop Time ---- (0'000) ------------------- PASS
Drop Time= 10
STEP.782(UUT Test seq.782) : AC_DC Line Sag Surge 80611N-2_Multi_S2(DropOut PASS
ElapsedTime (S)= 3'869
Vin (V)= 200.00
Fin (Hz)= 30.00
Delay Time (ms)= 3000.00
Drop Time (ms)= 10.00
Drop Recovery Time(ms)= 500.00
Drop Voltage (v)= 0.00
Drop Frequency (Hz)= 30.00
Repeat Count = 1
Degree = 0
Duty cycle (%)= 100.000000
Load Loading Vpk Max Vpk Min Vpk High Vpk Low
Name (A/Ohm/V) (V) (V) (V) (V)
------------- ----------- --------- --------- --------- ---------
12V 101.570 12.810 11.590 12.193 12.173
12Vsb 1.750 12.600 11.400 12.038 12.029
PWOK 0.000 3.460 2.500 3.232 3.238
Vin_Good 0.000 3.460 ********* 3.228 0.057
SMBAlert 0.000 3.460 ********* 3.260 3.257
STEP.783(UUT Test seq.783) : I2C Read Status Multi_S6(DropOut H_200Vdc - 10 PASS
Adderss :B0
Command Page00 :060200
Command Page01 :060201
Status Word :79
Status Byte :78
Status VOUT :7A
Status IOUT :7B
Status INPUT :7C
Status TEMPERATURE :7D
Status CML :7E
Status FANS :81
---------------------------------
Word SPEC: 0
Word SPEC: 0
Word SPEC: 0
Word SPEC: 0
Word SPEC: 0
Word SPEC: 0
Word SPEC: 0
Word SPEC: 0
Word SPEC_Page1: 0
Word SPEC_Page1: 0
Word SPEC_Page1: 0
Word SPEC_Page1: 0
Word SPEC_Page1: 0
Word SPEC_Page1: 0
Word SPEC_Page1: 0
Word SPEC_Page1: 0
Byte SPEC : 0
Byte SPEC : 0
Byte SPEC : 0
Byte SPEC : 0
Byte SPEC : 0
Byte SPEC : 0
Byte SPEC : 0
Byte SPEC : 0
VOUT SPEC : 0
VOUT SPEC : 0
VOUT SPEC : 0
VOUT SPEC : 0
VOUT SPEC : 0
VOUT SPEC : 0
VOUT SPEC : 0
VOUT SPEC : 0
Iout SPEC : 0
Iout SPEC : 0
Iout SPEC : 0
Iout SPEC : 0
Iout SPEC : 0
Iout SPEC : 0
Iout SPEC : 0
Iout SPEC : 0
Input SPEC : 0
Input SPEC : 0
Input SPEC : 0
Input SPEC : 0
Input SPEC : 0
Input SPEC : 0
Input SPEC : 0
Input SPEC : 0
Temperature SPEC : 0
Temperature SPEC : 0
Temperature SPEC : 0
Temperature SPEC : 0
Temperature SPEC : 0
Temperature SPEC : 0
Temperature SPEC : 0
Temperature SPEC : 0
CML SPEC : 0
CML SPEC : 0
CML SPEC : 0
CML SPEC : 0
CML SPEC : 0
CML SPEC : 0
CML SPEC : 0
CML SPEC : 0
FAN SPEC : 0
FAN SPEC : 0
FAN SPEC : 0
FAN SPEC : 0
FAN SPEC : 0
FAN SPEC : 0
FAN SPEC : 0
FAN SPEC : 0
----------------------------------
Word_Page_00 : 0
Word_Page_01 : 0
Status_Byte_P00 : 0
Status_Byte_P01 : 0
Status_VOUT_P00 : 0
Status_VOUT_P01 : 0
Status_IOUT_P00 : 0
Status_IOUT_P01 : 0
Status_INPUT_P00 : 0
Status_INPUT_P01 : 0
Status_TEM_P00 : 0
Status_TEM_P01 : 0
Status_CML_P00 : 0
Status_CML_P01 : 0
Status_FANS_P00 : 0
Status_FANS_P01 : 0
STEP.784(UUT Test seq.784) : AC_DC Line Sag Surge 80611N-2_Multi_S2(DropOut PASS
ElapsedTime (S)= 3'868
Vin (V)= 200.00
Fin (Hz)= 30.00
Delay Time (ms)= 3000.00
Drop Time (ms)= 10.00
Drop Recovery Time(ms)= 500.00
Drop Voltage (v)= 0.00
Drop Frequency (Hz)= 30.00
Repeat Count = 1
Degree = 0
Duty cycle (%)= 100.000000
Load Loading Vpk Max Vpk Min Vpk High Vpk Low
Name (A/Ohm/V) (V) (V) (V) (V)
------------- ----------- --------- --------- --------- ---------
12V 101.570 12.810 11.590 12.193 12.172
12Vsb 1.750 12.600 11.400 12.038 12.031
PWOK 0.000 3.460 2.500 3.232 3.238
Vin_Good 0.000 3.460 ********* 3.230 0.056
SMBAlert 0.000 3.460 ********* 3.260 3.258
STEP.785(UUT Test seq.785) : I2C Read Status Multi_S6(DropOut H_200Vdc - 10 PASS
Adderss :B0
Command Page00 :060200
Command Page01 :060201
Status Word :79
Status Byte :78
Status VOUT :7A
Status IOUT :7B
Status INPUT :7C
Status TEMPERATURE :7D
Status CML :7E
Status FANS :81
---------------------------------
Word SPEC: 0
Word SPEC: 0
Word SPEC: 0
Word SPEC: 0
Word SPEC: 0
Word SPEC: 0
Word SPEC: 0
Word SPEC: 0
Word SPEC_Page1: 0
Word SPEC_Page1: 0
Word SPEC_Page1: 0
Word SPEC_Page1: 0
Word SPEC_Page1: 0
Word SPEC_Page1: 0
Word SPEC_Page1: 0
Word SPEC_Page1: 0
Byte SPEC : 0
Byte SPEC : 0
Byte SPEC : 0
Byte SPEC : 0
Byte SPEC : 0
Byte SPEC : 0
Byte SPEC : 0
Byte SPEC : 0
VOUT SPEC : 0
VOUT SPEC : 0
VOUT SPEC : 0
VOUT SPEC : 0
VOUT SPEC : 0
VOUT SPEC : 0
VOUT SPEC : 0
VOUT SPEC : 0
Iout SPEC : 0
Iout SPEC : 0
Iout SPEC : 0
Iout SPEC : 0
Iout SPEC : 0
Iout SPEC : 0
Iout SPEC : 0
Iout SPEC : 0
Input SPEC : 0
Input SPEC : 0
Input SPEC : 0
Input SPEC : 0
Input SPEC : 0
Input SPEC : 0
Input SPEC : 0
Input SPEC : 0
Temperature SPEC : 0
Temperature SPEC : 0
Temperature SPEC : 0
Temperature SPEC : 0
Temperature SPEC : 0
Temperature SPEC : 0
Temperature SPEC : 0
Temperature SPEC : 0
CML SPEC : 0
CML SPEC : 0
CML SPEC : 0
CML SPEC : 0
CML SPEC : 0
CML SPEC : 0
CML SPEC : 0
CML SPEC : 0
FAN SPEC : 0
FAN SPEC : 0
FAN SPEC : 0
FAN SPEC : 0
FAN SPEC : 0
FAN SPEC : 0
FAN SPEC : 0
FAN SPEC : 0
----------------------------------
Word_Page_00 : 0
Word_Page_01 : 0
Status_Byte_P00 : 0
Status_Byte_P01 : 0
Status_VOUT_P00 : 0
Status_VOUT_P01 : 0
Status_IOUT_P00 : 0
Status_IOUT_P01 : 0
Status_INPUT_P00 : 0
Status_INPUT_P01 : 0
Status_TEM_P00 : 0
Status_TEM_P01 : 0
Status_CML_P00 : 0
Status_CML_P01 : 0
Status_FANS_P00 : 0
Status_FANS_P01 : 0
STEP.786(UUT Test seq.786) : AC_DC Line Sag Surge 80611N-2_Multi_S2(DropOut PASS
ElapsedTime (S)= 3'869
Vin (V)= 200.00
Fin (Hz)= 30.00
Delay Time (ms)= 3000.00
Drop Time (ms)= 10.00
Drop Recovery Time(ms)= 500.00
Drop Voltage (v)= 0.00
Drop Frequency (Hz)= 30.00
Repeat Count = 1
Degree = 0
Duty cycle (%)= 100.000000
Load Loading Vpk Max Vpk Min Vpk High Vpk Low
Name (A/Ohm/V) (V) (V) (V) (V)
------------- ----------- --------- --------- --------- ---------
12V 101.570 12.810 11.590 12.193 12.174
12Vsb 1.750 12.600 11.400 12.038 12.031
PWOK 0.000 3.460 2.500 3.232 3.240
Vin_Good 0.000 3.460 ********* 3.229 0.054
SMBAlert 0.000 3.460 ********* 3.260 3.258
STEP.787(UUT Test seq.787) : I2C Read Status Multi_S6(DropOut H_200Vdc - 10 PASS
Adderss :B0
Command Page00 :060200
Command Page01 :060201
Status Word :79
Status Byte :78
Status VOUT :7A
Status IOUT :7B
Status INPUT :7C
Status TEMPERATURE :7D
Status CML :7E
Status FANS :81
---------------------------------
Word SPEC: 0
Word SPEC: 0
Word SPEC: 0
Word SPEC: 0
Word SPEC: 0
Word SPEC: 0
Word SPEC: 0
Word SPEC: 0
Word SPEC_Page1: 0
Word SPEC_Page1: 0
Word SPEC_Page1: 0
Word SPEC_Page1: 0
Word SPEC_Page1: 0
Word SPEC_Page1: 0
Word SPEC_Page1: 0
Word SPEC_Page1: 0
Byte SPEC : 0
Byte SPEC : 0
Byte SPEC : 0
Byte SPEC : 0
Byte SPEC : 0
Byte SPEC : 0
Byte SPEC : 0
Byte SPEC : 0
VOUT SPEC : 0
VOUT SPEC : 0
VOUT SPEC : 0
VOUT SPEC : 0
VOUT SPEC : 0
VOUT SPEC : 0
VOUT SPEC : 0
VOUT SPEC : 0
Iout SPEC : 0
Iout SPEC : 0
Iout SPEC : 0
Iout SPEC : 0
Iout SPEC : 0
Iout SPEC : 0
Iout SPEC : 0
Iout SPEC : 0
Input SPEC : 0
Input SPEC : 0
Input SPEC : 0
Input SPEC : 0
Input SPEC : 0
Input SPEC : 0
Input SPEC : 0
Input SPEC : 0
Temperature SPEC : 0
Temperature SPEC : 0
Temperature SPEC : 0
Temperature SPEC : 0
Temperature SPEC : 0
Temperature SPEC : 0
Temperature SPEC : 0
Temperature SPEC : 0
CML SPEC : 0
CML SPEC : 0
CML SPEC : 0
CML SPEC : 0
CML SPEC : 0
CML SPEC : 0
CML SPEC : 0
CML SPEC : 0
FAN SPEC : 0
FAN SPEC : 0
FAN SPEC : 0
FAN SPEC : 0
FAN SPEC : 0
FAN SPEC : 0
FAN SPEC : 0
FAN SPEC : 0
----------------------------------
Word_Page_00 : 0
Word_Page_01 : 0
Status_Byte_P00 : 0
Status_Byte_P01 : 0
Status_VOUT_P00 : 0
Status_VOUT_P01 : 0
Status_IOUT_P00 : 0
Status_IOUT_P01 : 0
Status_INPUT_P00 : 0
Status_INPUT_P01 : 0
Status_TEM_P00 : 0
Status_TEM_P01 : 0
Status_CML_P00 : 0
Status_CML_P01 : 0
Status_FANS_P00 : 0
Status_FANS_P01 : 0
STEP.788(UUT Test seq.788) : AC_DC Line Sag Surge 80611N-2_Multi_S2(DropOut PASS
ElapsedTime (S)= 3'885
Vin (V)= 200.00
Fin (Hz)= 30.00
Delay Time (ms)= 3000.00
Drop Time (ms)= 10.00
Drop Recovery Time(ms)= 500.00
Drop Voltage (v)= 0.00
Drop Frequency (Hz)= 30.00
Repeat Count = 1
Degree = 0
Duty cycle (%)= 100.000000
Load Loading Vpk Max Vpk Min Vpk High Vpk Low
Name (A/Ohm/V) (V) (V) (V) (V)
------------- ----------- --------- --------- --------- ---------
12V 101.570 12.810 11.590 12.193 12.175
12Vsb 1.750 12.600 11.400 12.038 12.031
PWOK 0.000 3.460 2.500 3.233 3.238
Vin_Good 0.000 3.460 ********* 3.228 0.056
SMBAlert 0.000 3.460 ********* 3.260 3.258
STEP.789(UUT Test seq.789) : I2C Read Status Multi_S6(DropOut H_200Vdc - 10 PASS
Adderss :B0
Command Page00 :060200
Command Page01 :060201
Status Word :79
Status Byte :78
Status VOUT :7A
Status IOUT :7B
Status INPUT :7C
Status TEMPERATURE :7D
Status CML :7E
Status FANS :81
---------------------------------
Word SPEC: 0
Word SPEC: 0
Word SPEC: 0
Word SPEC: 0
Word SPEC: 0
Word SPEC: 0
Word SPEC: 0
Word SPEC: 0
Word SPEC_Page1: 0
Word SPEC_Page1: 0
Word SPEC_Page1: 0
Word SPEC_Page1: 0
Word SPEC_Page1: 0
Word SPEC_Page1: 0
Word SPEC_Page1: 0
Word SPEC_Page1: 0
Byte SPEC : 0
Byte SPEC : 0
Byte SPEC : 0
Byte SPEC : 0
Byte SPEC : 0
Byte SPEC : 0
Byte SPEC : 0
Byte SPEC : 0
VOUT SPEC : 0
VOUT SPEC : 0
VOUT SPEC : 0
VOUT SPEC : 0
VOUT SPEC : 0
VOUT SPEC : 0
VOUT SPEC : 0
VOUT SPEC : 0
Iout SPEC : 0
Iout SPEC : 0
Iout SPEC : 0
Iout SPEC : 0
Iout SPEC : 0
Iout SPEC : 0
Iout SPEC : 0
Iout SPEC : 0
Input SPEC : 0
Input SPEC : 0
Input SPEC : 0
Input SPEC : 0
Input SPEC : 0
Input SPEC : 0
Input SPEC : 0
Input SPEC : 0
Temperature SPEC : 0
Temperature SPEC : 0
Temperature SPEC : 0
Temperature SPEC : 0
Temperature SPEC : 0
Temperature SPEC : 0
Temperature SPEC : 0
Temperature SPEC : 0
CML SPEC : 0
CML SPEC : 0
CML SPEC : 0
CML SPEC : 0
CML SPEC : 0
CML SPEC : 0
CML SPEC : 0
CML SPEC : 0
FAN SPEC : 0
FAN SPEC : 0
FAN SPEC : 0
FAN SPEC : 0
FAN SPEC : 0
FAN SPEC : 0
FAN SPEC : 0
FAN SPEC : 0
----------------------------------
Word_Page_00 : 0
Word_Page_01 : 0
Status_Byte_P00 : 0
Status_Byte_P01 : 0
Status_VOUT_P00 : 0
Status_VOUT_P01 : 0
Status_IOUT_P00 : 0
Status_IOUT_P01 : 0
Status_INPUT_P00 : 0
Status_INPUT_P01 : 0
Status_TEM_P00 : 0
Status_TEM_P01 : 0
Status_CML_P00 : 0
Status_CML_P01 : 0
Status_FANS_P00 : 0
Status_FANS_P01 : 0
STEP.790(UUT Test seq.790) : AC_DC Line Sag Surge 80611N-2_Multi_S2(DropOut PASS
ElapsedTime (S)= 3'854
Vin (V)= 200.00
Fin (Hz)= 30.00
Delay Time (ms)= 3000.00
Drop Time (ms)= 10.00
Drop Recovery Time(ms)= 500.00
Drop Voltage (v)= 0.00
Drop Frequency (Hz)= 30.00
Repeat Count = 1
Degree = 0
Duty cycle (%)= 100.000000
Load Loading Vpk Max Vpk Min Vpk High Vpk Low
Name (A/Ohm/V) (V) (V) (V) (V)
------------- ----------- --------- --------- --------- ---------
12V 101.570 12.810 11.590 12.194 12.172
12Vsb 1.750 12.600 11.400 12.038 12.029
PWOK 0.000 3.460 2.500 3.231 3.239
Vin_Good 0.000 3.460 ********* 3.230 0.056
SMBAlert 0.000 3.460 ********* 3.260 3.259
STEP.791(UUT Test seq.791) : I2C Read Status Multi_S6(DropOut H_200Vdc - 10 PASS
Adderss :B0
Command Page00 :060200
Command Page01 :060201
Status Word :79
Status Byte :78
Status VOUT :7A
Status IOUT :7B
Status INPUT :7C
Status TEMPERATURE :7D
Status CML :7E
Status FANS :81
---------------------------------
Word SPEC: 0
Word SPEC: 0
Word SPEC: 0
Word SPEC: 0
Word SPEC: 0
Word SPEC: 0
Word SPEC: 0
Word SPEC: 0
Word SPEC_Page1: 0
Word SPEC_Page1: 0
Word SPEC_Page1: 0
Word SPEC_Page1: 0
Word SPEC_Page1: 0
Word SPEC_Page1: 0
Word SPEC_Page1: 0
Word SPEC_Page1: 0
Byte SPEC : 0
Byte SPEC : 0
Byte SPEC : 0
Byte SPEC : 0
Byte SPEC : 0
Byte SPEC : 0
Byte SPEC : 0
Byte SPEC : 0
VOUT SPEC : 0
VOUT SPEC : 0
VOUT SPEC : 0
VOUT SPEC : 0
VOUT SPEC : 0
VOUT SPEC : 0
VOUT SPEC : 0
VOUT SPEC : 0
Iout SPEC : 0
Iout SPEC : 0
Iout SPEC : 0
Iout SPEC : 0
Iout SPEC : 0
Iout SPEC : 0
Iout SPEC : 0
Iout SPEC : 0
Input SPEC : 0
Input SPEC : 0
Input SPEC : 0
Input SPEC : 0
Input SPEC : 0
Input SPEC : 0
Input SPEC : 0
Input SPEC : 0
Temperature SPEC : 0
Temperature SPEC : 0
Temperature SPEC : 0
Temperature SPEC : 0
Temperature SPEC : 0
Temperature SPEC : 0
Temperature SPEC : 0
Temperature SPEC : 0
CML SPEC : 0
CML SPEC : 0
CML SPEC : 0
CML SPEC : 0
CML SPEC : 0
CML SPEC : 0
CML SPEC : 0
CML SPEC : 0
FAN SPEC : 0
FAN SPEC : 0
FAN SPEC : 0
FAN SPEC : 0
FAN SPEC : 0
FAN SPEC : 0
FAN SPEC : 0
FAN SPEC : 0
----------------------------------
Word_Page_00 : 0
Word_Page_01 : 0
Status_Byte_P00 : 0
Status_Byte_P01 : 0
Status_VOUT_P00 : 0
Status_VOUT_P01 : 0
Status_IOUT_P00 : 0
Status_IOUT_P01 : 0
Status_INPUT_P00 : 0
Status_INPUT_P01 : 0
Status_TEM_P00 : 0
Status_TEM_P01 : 0
Status_CML_P00 : 0
Status_CML_P01 : 0
Status_FANS_P00 : 0
Status_FANS_P01 : 0
STEP.792(UUT Test seq.792) : AC_DC Line Sag Surge 80611N-2_Multi_S2(DropOut PASS
ElapsedTime (S)= 3'900
Vin (V)= 200.00
Fin (Hz)= 30.00
Delay Time (ms)= 3000.00
Drop Time (ms)= 10.00
Drop Recovery Time(ms)= 500.00
Drop Voltage (v)= 0.00
Drop Frequency (Hz)= 30.00
Repeat Count = 1
Degree = 0
Duty cycle (%)= 100.000000
Load Loading Vpk Max Vpk Min Vpk High Vpk Low
Name (A/Ohm/V) (V) (V) (V) (V)
------------- ----------- --------- --------- --------- ---------
12V 101.570 12.810 11.590 12.193 12.173
12Vsb 1.750 12.600 11.400 12.038 12.031
PWOK 0.000 3.460 2.500 3.232 3.238
Vin_Good 0.000 3.460 ********* 3.228 0.056
SMBAlert 0.000 3.460 ********* 3.260 3.260
STEP.793(UUT Test seq.793) : I2C Read Status Multi_S6(DropOut H_200Vdc - 10 PASS
Adderss :B0
Command Page00 :060200
Command Page01 :060201
Status Word :79
Status Byte :78
Status VOUT :7A
Status IOUT :7B
Status INPUT :7C
Status TEMPERATURE :7D
Status CML :7E
Status FANS :81
---------------------------------
Word SPEC: 0
Word SPEC: 0
Word SPEC: 0
Word SPEC: 0
Word SPEC: 0
Word SPEC: 0
Word SPEC: 0
Word SPEC: 0
Word SPEC_Page1: 0
Word SPEC_Page1: 0
Word SPEC_Page1: 0
Word SPEC_Page1: 0
Word SPEC_Page1: 0
Word SPEC_Page1: 0
Word SPEC_Page1: 0
Word SPEC_Page1: 0
Byte SPEC : 0
Byte SPEC : 0
Byte SPEC : 0
Byte SPEC : 0
Byte SPEC : 0
Byte SPEC : 0
Byte SPEC : 0
Byte SPEC : 0
VOUT SPEC : 0
VOUT SPEC : 0
VOUT SPEC : 0
VOUT SPEC : 0
VOUT SPEC : 0
VOUT SPEC : 0
VOUT SPEC : 0
VOUT SPEC : 0
Iout SPEC : 0
Iout SPEC : 0
Iout SPEC : 0
Iout SPEC : 0
Iout SPEC : 0
Iout SPEC : 0
Iout SPEC : 0
Iout SPEC : 0
Input SPEC : 0
Input SPEC : 0
Input SPEC : 0
Input SPEC : 0
Input SPEC : 0
Input SPEC : 0
Input SPEC : 0
Input SPEC : 0
Temperature SPEC : 0
Temperature SPEC : 0
Temperature SPEC : 0
Temperature SPEC : 0
Temperature SPEC : 0
Temperature SPEC : 0
Temperature SPEC : 0
Temperature SPEC : 0
CML SPEC : 0
CML SPEC : 0
CML SPEC : 0
CML SPEC : 0
CML SPEC : 0
CML SPEC : 0
CML SPEC : 0
CML SPEC : 0
FAN SPEC : 0
FAN SPEC : 0
FAN SPEC : 0
FAN SPEC : 0
FAN SPEC : 0
FAN SPEC : 0
FAN SPEC : 0
FAN SPEC : 0
----------------------------------
Word_Page_00 : 0
Word_Page_01 : 0
Status_Byte_P00 : 0
Status_Byte_P01 : 0
Status_VOUT_P00 : 0
Status_VOUT_P01 : 0
Status_IOUT_P00 : 0
Status_IOUT_P01 : 0
Status_INPUT_P00 : 0
Status_INPUT_P01 : 0
Status_TEM_P00 : 0
Status_TEM_P01 : 0
Status_CML_P00 : 0
Status_CML_P01 : 0
Status_FANS_P00 : 0
Status_FANS_P01 : 0
STEP.794(UUT Test seq.794) : AC_DC Line Sag Surge 80611N-2_Multi_S2(DropOut PASS
ElapsedTime (S)= 3'869
Vin (V)= 200.00
Fin (Hz)= 30.00
Delay Time (ms)= 3000.00
Drop Time (ms)= 10.00
Drop Recovery Time(ms)= 500.00
Drop Voltage (v)= 0.00
Drop Frequency (Hz)= 30.00
Repeat Count = 1
Degree = 0
Duty cycle (%)= 100.000000
Load Loading Vpk Max Vpk Min Vpk High Vpk Low
Name (A/Ohm/V) (V) (V) (V) (V)
------------- ----------- --------- --------- --------- ---------
12V 101.570 12.810 11.590 12.193 12.173
12Vsb 1.750 12.600 11.400 12.037 12.031
PWOK 0.000 3.460 2.500 3.233 3.238
Vin_Good 0.000 3.460 ********* 3.229 0.059
SMBAlert 0.000 3.460 ********* 3.260 3.258
STEP.795(UUT Test seq.795) : I2C Read Status Multi_S6(DropOut H_200Vdc - 10 PASS
Adderss :B0
Command Page00 :060200
Command Page01 :060201
Status Word :79
Status Byte :78
Status VOUT :7A
Status IOUT :7B
Status INPUT :7C
Status TEMPERATURE :7D
Status CML :7E
Status FANS :81
---------------------------------
Word SPEC: 0
Word SPEC: 0
Word SPEC: 0
Word SPEC: 0
Word SPEC: 0
Word SPEC: 0
Word SPEC: 0
Word SPEC: 0
Word SPEC_Page1: 0
Word SPEC_Page1: 0
Word SPEC_Page1: 0
Word SPEC_Page1: 0
Word SPEC_Page1: 0
Word SPEC_Page1: 0
Word SPEC_Page1: 0
Word SPEC_Page1: 0
Byte SPEC : 0
Byte SPEC : 0
Byte SPEC : 0
Byte SPEC : 0
Byte SPEC : 0
Byte SPEC : 0
Byte SPEC : 0
Byte SPEC : 0
VOUT SPEC : 0
VOUT SPEC : 0
VOUT SPEC : 0
VOUT SPEC : 0
VOUT SPEC : 0
VOUT SPEC : 0
VOUT SPEC : 0
VOUT SPEC : 0
Iout SPEC : 0
Iout SPEC : 0
Iout SPEC : 0
Iout SPEC : 0
Iout SPEC : 0
Iout SPEC : 0
Iout SPEC : 0
Iout SPEC : 0
Input SPEC : 0
Input SPEC : 0
Input SPEC : 0
Input SPEC : 0
Input SPEC : 0
Input SPEC : 0
Input SPEC : 0
Input SPEC : 0
Temperature SPEC : 0
Temperature SPEC : 0
Temperature SPEC : 0
Temperature SPEC : 0
Temperature SPEC : 0
Temperature SPEC : 0
Temperature SPEC : 0
Temperature SPEC : 0
CML SPEC : 0
CML SPEC : 0
CML SPEC : 0
CML SPEC : 0
CML SPEC : 0
CML SPEC : 0
CML SPEC : 0
CML SPEC : 0
FAN SPEC : 0
FAN SPEC : 0
FAN SPEC : 0
FAN SPEC : 0
FAN SPEC : 0
FAN SPEC : 0
FAN SPEC : 0
FAN SPEC : 0
----------------------------------
Word_Page_00 : 0
Word_Page_01 : 0
Status_Byte_P00 : 0
Status_Byte_P01 : 0
Status_VOUT_P00 : 0
Status_VOUT_P01 : 0
Status_IOUT_P00 : 0
Status_IOUT_P01 : 0
Status_INPUT_P00 : 0
Status_INPUT_P01 : 0
Status_TEM_P00 : 0
Status_TEM_P01 : 0
Status_CML_P00 : 0
Status_CML_P01 : 0
Status_FANS_P00 : 0
Status_FANS_P01 : 0
STEP.796(UUT Test seq.796) : AC_DC Line Sag Surge 80611N-2_Multi_S2(DropOut PASS
ElapsedTime (S)= 3'869
Vin (V)= 200.00
Fin (Hz)= 30.00
Delay Time (ms)= 3000.00
Drop Time (ms)= 10.00
Drop Recovery Time(ms)= 500.00
Drop Voltage (v)= 0.00
Drop Frequency (Hz)= 30.00
Repeat Count = 1
Degree = 0
Duty cycle (%)= 100.000000
Load Loading Vpk Max Vpk Min Vpk High Vpk Low
Name (A/Ohm/V) (V) (V) (V) (V)
------------- ----------- --------- --------- --------- ---------
12V 101.570 12.810 11.590 12.193 12.173
12Vsb 1.750 12.600 11.400 12.038 12.029
PWOK 0.000 3.460 2.500 3.231 3.240
Vin_Good 0.000 3.460 ********* 3.229 0.056
SMBAlert 0.000 3.460 ********* 3.260 3.258
STEP.797(UUT Test seq.797) : I2C Read Status Multi_S6(DropOut H_200Vdc - 10 PASS
Adderss :B0
Command Page00 :060200
Command Page01 :060201
Status Word :79
Status Byte :78
Status VOUT :7A
Status IOUT :7B
Status INPUT :7C
Status TEMPERATURE :7D
Status CML :7E
Status FANS :81
---------------------------------
Word SPEC: 0
Word SPEC: 0
Word SPEC: 0
Word SPEC: 0
Word SPEC: 0
Word SPEC: 0
Word SPEC: 0
Word SPEC: 0
Word SPEC_Page1: 0
Word SPEC_Page1: 0
Word SPEC_Page1: 0
Word SPEC_Page1: 0
Word SPEC_Page1: 0
Word SPEC_Page1: 0
Word SPEC_Page1: 0
Word SPEC_Page1: 0
Byte SPEC : 0
Byte SPEC : 0
Byte SPEC : 0
Byte SPEC : 0
Byte SPEC : 0
Byte SPEC : 0
Byte SPEC : 0
Byte SPEC : 0
VOUT SPEC : 0
VOUT SPEC : 0
VOUT SPEC : 0
VOUT SPEC : 0
VOUT SPEC : 0
VOUT SPEC : 0
VOUT SPEC : 0
VOUT SPEC : 0
Iout SPEC : 0
Iout SPEC : 0
Iout SPEC : 0
Iout SPEC : 0
Iout SPEC : 0
Iout SPEC : 0
Iout SPEC : 0
Iout SPEC : 0
Input SPEC : 0
Input SPEC : 0
Input SPEC : 0
Input SPEC : 0
Input SPEC : 0
Input SPEC : 0
Input SPEC : 0
Input SPEC : 0
Temperature SPEC : 0
Temperature SPEC : 0
Temperature SPEC : 0
Temperature SPEC : 0
Temperature SPEC : 0
Temperature SPEC : 0
Temperature SPEC : 0
Temperature SPEC : 0
CML SPEC : 0
CML SPEC : 0
CML SPEC : 0
CML SPEC : 0
CML SPEC : 0
CML SPEC : 0
CML SPEC : 0
CML SPEC : 0
FAN SPEC : 0
FAN SPEC : 0
FAN SPEC : 0
FAN SPEC : 0
FAN SPEC : 0
FAN SPEC : 0
FAN SPEC : 0
FAN SPEC : 0
----------------------------------
Word_Page_00 : 0
Word_Page_01 : 0
Status_Byte_P00 : 0
Status_Byte_P01 : 0
Status_VOUT_P00 : 0
Status_VOUT_P01 : 0
Status_IOUT_P00 : 0
Status_IOUT_P01 : 0
Status_INPUT_P00 : 0
Status_INPUT_P01 : 0
Status_TEM_P00 : 0
Status_TEM_P01 : 0
Status_CML_P00 : 0
Status_CML_P01 : 0
Status_FANS_P00 : 0
Status_FANS_P01 : 0
STEP.798(UUT Test seq.798) : AC_DC Line Sag Surge 80611N-2_Multi_S2(DropOut PASS
ElapsedTime (S)= 3'884
Vin (V)= 200.00
Fin (Hz)= 30.00
Delay Time (ms)= 3000.00
Drop Time (ms)= 10.00
Drop Recovery Time(ms)= 500.00
Drop Voltage (v)= 0.00
Drop Frequency (Hz)= 30.00
Repeat Count = 1
Degree = 0
Duty cycle (%)= 100.000000
Load Loading Vpk Max Vpk Min Vpk High Vpk Low
Name (A/Ohm/V) (V) (V) (V) (V)
------------- ----------- --------- --------- --------- ---------
12V 101.570 12.810 11.590 12.193 12.172
12Vsb 1.750 12.600 11.400 12.037 12.031
PWOK 0.000 3.460 2.500 3.233 3.240
Vin_Good 0.000 3.460 ********* 3.228 0.054
SMBAlert 0.000 3.460 ********* 3.262 3.259
STEP.799(UUT Test seq.799) : I2C Read Status Multi_S6(DropOut H_200Vdc - 10 PASS
Adderss :B0
Command Page00 :060200
Command Page01 :060201
Status Word :79
Status Byte :78
Status VOUT :7A
Status IOUT :7B
Status INPUT :7C
Status TEMPERATURE :7D
Status CML :7E
Status FANS :81
---------------------------------
Word SPEC: 0
Word SPEC: 0
Word SPEC: 0
Word SPEC: 0
Word SPEC: 0
Word SPEC: 0
Word SPEC: 0
Word SPEC: 0
Word SPEC_Page1: 0
Word SPEC_Page1: 0
Word SPEC_Page1: 0
Word SPEC_Page1: 0
Word SPEC_Page1: 0
Word SPEC_Page1: 0
Word SPEC_Page1: 0
Word SPEC_Page1: 0
Byte SPEC : 0
Byte SPEC : 0
Byte SPEC : 0
Byte SPEC : 0
Byte SPEC : 0
Byte SPEC : 0
Byte SPEC : 0
Byte SPEC : 0
VOUT SPEC : 0
VOUT SPEC : 0
VOUT SPEC : 0
VOUT SPEC : 0
VOUT SPEC : 0
VOUT SPEC : 0
VOUT SPEC : 0
VOUT SPEC : 0
Iout SPEC : 0
Iout SPEC : 0
Iout SPEC : 0
Iout SPEC : 0
Iout SPEC : 0
Iout SPEC : 0
Iout SPEC : 0
Iout SPEC : 0
Input SPEC : 0
Input SPEC : 0
Input SPEC : 0
Input SPEC : 0
Input SPEC : 0
Input SPEC : 0
Input SPEC : 0
Input SPEC : 0
Temperature SPEC : 0
Temperature SPEC : 0
Temperature SPEC : 0
Temperature SPEC : 0
Temperature SPEC : 0
Temperature SPEC : 0
Temperature SPEC : 0
Temperature SPEC : 0
CML SPEC : 0
CML SPEC : 0
CML SPEC : 0
CML SPEC : 0
CML SPEC : 0
CML SPEC : 0
CML SPEC : 0
CML SPEC : 0
FAN SPEC : 0
FAN SPEC : 0
FAN SPEC : 0
FAN SPEC : 0
FAN SPEC : 0
FAN SPEC : 0
FAN SPEC : 0
FAN SPEC : 0
----------------------------------
Word_Page_00 : 0
Word_Page_01 : 0
Status_Byte_P00 : 0
Status_Byte_P01 : 0
Status_VOUT_P00 : 0
Status_VOUT_P01 : 0
Status_IOUT_P00 : 0
Status_IOUT_P01 : 0
Status_INPUT_P00 : 0
Status_INPUT_P01 : 0
Status_TEM_P00 : 0
Status_TEM_P01 : 0
Status_CML_P00 : 0
Status_CML_P01 : 0
Status_FANS_P00 : 0
Status_FANS_P01 : 0
STEP.800(UUT Test seq.800) : AC_DC Line Sag Surge 80611N-2_Multi_S2(DropOut PASS
ElapsedTime (S)= 3'884
Vin (V)= 200.00
Fin (Hz)= 30.00
Delay Time (ms)= 3000.00
Drop Time (ms)= 10.00
Drop Recovery Time(ms)= 500.00
Drop Voltage (v)= 0.00
Drop Frequency (Hz)= 30.00
Repeat Count = 1
Degree = 0
Duty cycle (%)= 100.000000
Load Loading Vpk Max Vpk Min Vpk High Vpk Low
Name (A/Ohm/V) (V) (V) (V) (V)
------------- ----------- --------- --------- --------- ---------
12V 101.570 12.810 11.590 12.193 12.174
12Vsb 1.750 12.600 11.400 12.038 12.029
PWOK 0.000 3.460 2.500 3.233 3.240
Vin_Good 0.000 3.460 ********* 3.228 0.054
SMBAlert 0.000 3.460 ********* 3.260 3.260
STEP.801(UUT Test seq.801) : I2C Read Status Multi_S6(DropOut H_200Vdc - 10 PASS
Adderss :B0
Command Page00 :060200
Command Page01 :060201
Status Word :79
Status Byte :78
Status VOUT :7A
Status IOUT :7B
Status INPUT :7C
Status TEMPERATURE :7D
Status CML :7E
Status FANS :81
---------------------------------
Word SPEC: 0
Word SPEC: 0
Word SPEC: 0
Word SPEC: 0
Word SPEC: 0
Word SPEC: 0
Word SPEC: 0
Word SPEC: 0
Word SPEC_Page1: 0
Word SPEC_Page1: 0
Word SPEC_Page1: 0
Word SPEC_Page1: 0
Word SPEC_Page1: 0
Word SPEC_Page1: 0
Word SPEC_Page1: 0
Word SPEC_Page1: 0
Byte SPEC : 0
Byte SPEC : 0
Byte SPEC : 0
Byte SPEC : 0
Byte SPEC : 0
Byte SPEC : 0
Byte SPEC : 0
Byte SPEC : 0
VOUT SPEC : 0
VOUT SPEC : 0
VOUT SPEC : 0
VOUT SPEC : 0
VOUT SPEC : 0
VOUT SPEC : 0
VOUT SPEC : 0
VOUT SPEC : 0
Iout SPEC : 0
Iout SPEC : 0
Iout SPEC : 0
Iout SPEC : 0
Iout SPEC : 0
Iout SPEC : 0
Iout SPEC : 0
Iout SPEC : 0
Input SPEC : 0
Input SPEC : 0
Input SPEC : 0
Input SPEC : 0
Input SPEC : 0
Input SPEC : 0
Input SPEC : 0
Input SPEC : 0
Temperature SPEC : 0
Temperature SPEC : 0
Temperature SPEC : 0
Temperature SPEC : 0
Temperature SPEC : 0
Temperature SPEC : 0
Temperature SPEC : 0
Temperature SPEC : 0
CML SPEC : 0
CML SPEC : 0
CML SPEC : 0
CML SPEC : 0
CML SPEC : 0
CML SPEC : 0
CML SPEC : 0
CML SPEC : 0
FAN SPEC : 0
FAN SPEC : 0
FAN SPEC : 0
FAN SPEC : 0
FAN SPEC : 0
FAN SPEC : 0
FAN SPEC : 0
FAN SPEC : 0
----------------------------------
Word_Page_00 : 0
Word_Page_01 : 0
Status_Byte_P00 : 0
Status_Byte_P01 : 0
Status_VOUT_P00 : 0
Status_VOUT_P01 : 0
Status_IOUT_P00 : 0
Status_IOUT_P01 : 0
Status_INPUT_P00 : 0
Status_INPUT_P01 : 0
Status_TEM_P00 : 0
Status_TEM_P01 : 0
Status_CML_P00 : 0
Status_CML_P01 : 0
Status_FANS_P00 : 0
Status_FANS_P01 : 0
STEP.802(UUT Test seq.802) : AC Source ON/OFF(input source)_Multi_S2 ---- ( PASS
(The Report Format of this Sequence was not found)
STEP.803(UUT Test seq.803) : Set Input Condition_Load_S4 ---- (0'000) ----- PASS
Vin (V)= 220.000
Fin (Hz)= 30.000
Load Loading
Name (A/Ohm/V)
------------- ----------
12V 113.0500
12Vsb 1.7500
PWOK 0.0000
Vin_Good 0.0000
SMBAlert 0.0000
STEP.804(UUT Test seq.804) : Set Drop Time ---- (0'000) ------------------- PASS
Drop Time= 10
STEP.805(UUT Test seq.805) : AC_DC Line Sag Surge 80611N-2_Multi_S2(DropOut PASS
ElapsedTime (S)= 3'884
Vin (V)= 220.00
Fin (Hz)= 30.00
Delay Time (ms)= 3000.00
Drop Time (ms)= 10.00
Drop Recovery Time(ms)= 500.00
Drop Voltage (v)= 0.00
Drop Frequency (Hz)= 30.00
Repeat Count = 1
Degree = 0
Duty cycle (%)= 100.000000
Load Loading Vpk Max Vpk Min Vpk High Vpk Low
Name (A/Ohm/V) (V) (V) (V) (V)
------------- ----------- --------- --------- --------- ---------
12V 113.050 12.810 11.590 12.185 12.166
12Vsb 1.750 12.600 11.400 12.035 12.028
PWOK 0.000 3.460 2.500 3.231 3.236
Vin_Good 0.000 3.460 ********* 3.227 0.056
SMBAlert 0.000 3.460 ********* 3.262 3.260
STEP.806(UUT Test seq.806) : I2C Read Status Multi_S6(DropOut H_220Vdc - 10 PASS
Adderss :B0
Command Page00 :060200
Command Page01 :060201
Status Word :79
Status Byte :78
Status VOUT :7A
Status IOUT :7B
Status INPUT :7C
Status TEMPERATURE :7D
Status CML :7E
Status FANS :81
---------------------------------
Word SPEC: 0
Word SPEC: 0
Word SPEC: 0
Word SPEC: 0
Word SPEC: 0
Word SPEC: 0
Word SPEC: 0
Word SPEC: 0
Word SPEC_Page1: 0
Word SPEC_Page1: 0
Word SPEC_Page1: 0
Word SPEC_Page1: 0
Word SPEC_Page1: 0
Word SPEC_Page1: 0
Word SPEC_Page1: 0
Word SPEC_Page1: 0
Byte SPEC : 0
Byte SPEC : 0
Byte SPEC : 0
Byte SPEC : 0
Byte SPEC : 0
Byte SPEC : 0
Byte SPEC : 0
Byte SPEC : 0
VOUT SPEC : 0
VOUT SPEC : 0
VOUT SPEC : 0
VOUT SPEC : 0
VOUT SPEC : 0
VOUT SPEC : 0
VOUT SPEC : 0
VOUT SPEC : 0
Iout SPEC : 0
Iout SPEC : 0
Iout SPEC : 0
Iout SPEC : 0
Iout SPEC : 0
Iout SPEC : 0
Iout SPEC : 0
Iout SPEC : 0
Input SPEC : 0
Input SPEC : 0
Input SPEC : 0
Input SPEC : 0
Input SPEC : 0
Input SPEC : 0
Input SPEC : 0
Input SPEC : 0
Temperature SPEC : 0
Temperature SPEC : 0
Temperature SPEC : 0
Temperature SPEC : 0
Temperature SPEC : 0
Temperature SPEC : 0
Temperature SPEC : 0
Temperature SPEC : 0
CML SPEC : 0
CML SPEC : 0
CML SPEC : 0
CML SPEC : 0
CML SPEC : 0
CML SPEC : 0
CML SPEC : 0
CML SPEC : 0
FAN SPEC : 0
FAN SPEC : 0
FAN SPEC : 0
FAN SPEC : 0
FAN SPEC : 0
FAN SPEC : 0
FAN SPEC : 0
FAN SPEC : 0
----------------------------------
Word_Page_00 : 0
Word_Page_01 : 0
Status_Byte_P00 : 0
Status_Byte_P01 : 0
Status_VOUT_P00 : 0
Status_VOUT_P01 : 0
Status_IOUT_P00 : 0
Status_IOUT_P01 : 0
Status_INPUT_P00 : 0
Status_INPUT_P01 : 0
Status_TEM_P00 : 0
Status_TEM_P01 : 0
Status_CML_P00 : 0
Status_CML_P01 : 0
Status_FANS_P00 : 0
Status_FANS_P01 : 0
STEP.807(UUT Test seq.807) : AC_DC Line Sag Surge 80611N-2_Multi_S2(DropOut PASS
ElapsedTime (S)= 3'901
Vin (V)= 220.00
Fin (Hz)= 30.00
Delay Time (ms)= 3000.00
Drop Time (ms)= 10.00
Drop Recovery Time(ms)= 500.00
Drop Voltage (v)= 0.00
Drop Frequency (Hz)= 30.00
Repeat Count = 1
Degree = 0
Duty cycle (%)= 100.000000
Load Loading Vpk Max Vpk Min Vpk High Vpk Low
Name (A/Ohm/V) (V) (V) (V) (V)
------------- ----------- --------- --------- --------- ---------
12V 113.050 12.810 11.590 12.186 12.166
12Vsb 1.750 12.600 11.400 12.037 12.029
PWOK 0.000 3.460 2.500 3.230 3.238
Vin_Good 0.000 3.460 ********* 3.227 0.056
SMBAlert 0.000 3.460 ********* 3.260 3.260
STEP.808(UUT Test seq.808) : I2C Read Status Multi_S6(DropOut H_220Vdc - 10 PASS
Adderss :B0
Command Page00 :060200
Command Page01 :060201
Status Word :79
Status Byte :78
Status VOUT :7A
Status IOUT :7B
Status INPUT :7C
Status TEMPERATURE :7D
Status CML :7E
Status FANS :81
---------------------------------
Word SPEC: 0
Word SPEC: 0
Word SPEC: 0
Word SPEC: 0
Word SPEC: 0
Word SPEC: 0
Word SPEC: 0
Word SPEC: 0
Word SPEC_Page1: 0
Word SPEC_Page1: 0
Word SPEC_Page1: 0
Word SPEC_Page1: 0
Word SPEC_Page1: 0
Word SPEC_Page1: 0
Word SPEC_Page1: 0
Word SPEC_Page1: 0
Byte SPEC : 0
Byte SPEC : 0
Byte SPEC : 0
Byte SPEC : 0
Byte SPEC : 0
Byte SPEC : 0
Byte SPEC : 0
Byte SPEC : 0
VOUT SPEC : 0
VOUT SPEC : 0
VOUT SPEC : 0
VOUT SPEC : 0
VOUT SPEC : 0
VOUT SPEC : 0
VOUT SPEC : 0
VOUT SPEC : 0
Iout SPEC : 0
Iout SPEC : 0
Iout SPEC : 0
Iout SPEC : 0
Iout SPEC : 0
Iout SPEC : 0
Iout SPEC : 0
Iout SPEC : 0
Input SPEC : 0
Input SPEC : 0
Input SPEC : 0
Input SPEC : 0
Input SPEC : 0
Input SPEC : 0
Input SPEC : 0
Input SPEC : 0
Temperature SPEC : 0
Temperature SPEC : 0
Temperature SPEC : 0
Temperature SPEC : 0
Temperature SPEC : 0
Temperature SPEC : 0
Temperature SPEC : 0
Temperature SPEC : 0
CML SPEC : 0
CML SPEC : 0
CML SPEC : 0
CML SPEC : 0
CML SPEC : 0
CML SPEC : 0
CML SPEC : 0
CML SPEC : 0
FAN SPEC : 0
FAN SPEC : 0
FAN SPEC : 0
FAN SPEC : 0
FAN SPEC : 0
FAN SPEC : 0
FAN SPEC : 0
FAN SPEC : 0
----------------------------------
Word_Page_00 : 0
Word_Page_01 : 0
Status_Byte_P00 : 0
Status_Byte_P01 : 0
Status_VOUT_P00 : 0
Status_VOUT_P01 : 0
Status_IOUT_P00 : 0
Status_IOUT_P01 : 0
Status_INPUT_P00 : 0
Status_INPUT_P01 : 0
Status_TEM_P00 : 0
Status_TEM_P01 : 0
Status_CML_P00 : 0
Status_CML_P01 : 0
Status_FANS_P00 : 0
Status_FANS_P01 : 0
STEP.809(UUT Test seq.809) : AC_DC Line Sag Surge 80611N-2_Multi_S2(DropOut PASS
ElapsedTime (S)= 3'900
Vin (V)= 220.00
Fin (Hz)= 30.00
Delay Time (ms)= 3000.00
Drop Time (ms)= 10.00
Drop Recovery Time(ms)= 500.00
Drop Voltage (v)= 0.00
Drop Frequency (Hz)= 30.00
Repeat Count = 1
Degree = 0
Duty cycle (%)= 100.000000
Load Loading Vpk Max Vpk Min Vpk High Vpk Low
Name (A/Ohm/V) (V) (V) (V) (V)
------------- ----------- --------- --------- --------- ---------
12V 113.050 12.810 11.590 12.185 12.166
12Vsb 1.750 12.600 11.400 12.035 12.029
PWOK 0.000 3.460 2.500 3.230 3.236
Vin_Good 0.000 3.460 ********* 3.227 0.056
SMBAlert 0.000 3.460 ********* 3.262 3.261
STEP.810(UUT Test seq.810) : I2C Read Status Multi_S6(DropOut H_220Vdc - 10 PASS
Adderss :B0
Command Page00 :060200
Command Page01 :060201
Status Word :79
Status Byte :78
Status VOUT :7A
Status IOUT :7B
Status INPUT :7C
Status TEMPERATURE :7D
Status CML :7E
Status FANS :81
---------------------------------
Word SPEC: 0
Word SPEC: 0
Word SPEC: 0
Word SPEC: 0
Word SPEC: 0
Word SPEC: 0
Word SPEC: 0
Word SPEC: 0
Word SPEC_Page1: 0
Word SPEC_Page1: 0
Word SPEC_Page1: 0
Word SPEC_Page1: 0
Word SPEC_Page1: 0
Word SPEC_Page1: 0
Word SPEC_Page1: 0
Word SPEC_Page1: 0
Byte SPEC : 0
Byte SPEC : 0
Byte SPEC : 0
Byte SPEC : 0
Byte SPEC : 0
Byte SPEC : 0
Byte SPEC : 0
Byte SPEC : 0
VOUT SPEC : 0
VOUT SPEC : 0
VOUT SPEC : 0
VOUT SPEC : 0
VOUT SPEC : 0
VOUT SPEC : 0
VOUT SPEC : 0
VOUT SPEC : 0
Iout SPEC : 0
Iout SPEC : 0
Iout SPEC : 0
Iout SPEC : 0
Iout SPEC : 0
Iout SPEC : 0
Iout SPEC : 0
Iout SPEC : 0
Input SPEC : 0
Input SPEC : 0
Input SPEC : 0
Input SPEC : 0
Input SPEC : 0
Input SPEC : 0
Input SPEC : 0
Input SPEC : 0
Temperature SPEC : 0
Temperature SPEC : 0
Temperature SPEC : 0
Temperature SPEC : 0
Temperature SPEC : 0
Temperature SPEC : 0
Temperature SPEC : 0
Temperature SPEC : 0
CML SPEC : 0
CML SPEC : 0
CML SPEC : 0
CML SPEC : 0
CML SPEC : 0
CML SPEC : 0
CML SPEC : 0
CML SPEC : 0
FAN SPEC : 0
FAN SPEC : 0
FAN SPEC : 0
FAN SPEC : 0
FAN SPEC : 0
FAN SPEC : 0
FAN SPEC : 0
FAN SPEC : 0
----------------------------------
Word_Page_00 : 0
Word_Page_01 : 0
Status_Byte_P00 : 0
Status_Byte_P01 : 0
Status_VOUT_P00 : 0
Status_VOUT_P01 : 0
Status_IOUT_P00 : 0
Status_IOUT_P01 : 0
Status_INPUT_P00 : 0
Status_INPUT_P01 : 0
Status_TEM_P00 : 0
Status_TEM_P01 : 0
Status_CML_P00 : 0
Status_CML_P01 : 0
Status_FANS_P00 : 0
Status_FANS_P01 : 0
STEP.811(UUT Test seq.811) : AC_DC Line Sag Surge 80611N-2_Multi_S2(DropOut PASS
ElapsedTime (S)= 3'885
Vin (V)= 220.00
Fin (Hz)= 30.00
Delay Time (ms)= 3000.00
Drop Time (ms)= 10.00
Drop Recovery Time(ms)= 500.00
Drop Voltage (v)= 0.00
Drop Frequency (Hz)= 30.00
Repeat Count = 1
Degree = 0
Duty cycle (%)= 100.000000
Load Loading Vpk Max Vpk Min Vpk High Vpk Low
Name (A/Ohm/V) (V) (V) (V) (V)
------------- ----------- --------- --------- --------- ---------
12V 113.050 12.810 11.590 12.186 12.166
12Vsb 1.750 12.600 11.400 12.035 12.029
PWOK 0.000 3.460 2.500 3.230 3.236
Vin_Good 0.000 3.460 ********* 3.227 0.057
SMBAlert 0.000 3.460 ********* 3.262 3.259
STEP.812(UUT Test seq.812) : I2C Read Status Multi_S6(DropOut H_220Vdc - 10 PASS
Adderss :B0
Command Page00 :060200
Command Page01 :060201
Status Word :79
Status Byte :78
Status VOUT :7A
Status IOUT :7B
Status INPUT :7C
Status TEMPERATURE :7D
Status CML :7E
Status FANS :81
---------------------------------
Word SPEC: 0
Word SPEC: 0
Word SPEC: 0
Word SPEC: 0
Word SPEC: 0
Word SPEC: 0
Word SPEC: 0
Word SPEC: 0
Word SPEC_Page1: 0
Word SPEC_Page1: 0
Word SPEC_Page1: 0
Word SPEC_Page1: 0
Word SPEC_Page1: 0
Word SPEC_Page1: 0
Word SPEC_Page1: 0
Word SPEC_Page1: 0
Byte SPEC : 0
Byte SPEC : 0
Byte SPEC : 0
Byte SPEC : 0
Byte SPEC : 0
Byte SPEC : 0
Byte SPEC : 0
Byte SPEC : 0
VOUT SPEC : 0
VOUT SPEC : 0
VOUT SPEC : 0
VOUT SPEC : 0
VOUT SPEC : 0
VOUT SPEC : 0
VOUT SPEC : 0
VOUT SPEC : 0
Iout SPEC : 0
Iout SPEC : 0
Iout SPEC : 0
Iout SPEC : 0
Iout SPEC : 0
Iout SPEC : 0
Iout SPEC : 0
Iout SPEC : 0
Input SPEC : 0
Input SPEC : 0
Input SPEC : 0
Input SPEC : 0
Input SPEC : 0
Input SPEC : 0
Input SPEC : 0
Input SPEC : 0
Temperature SPEC : 0
Temperature SPEC : 0
Temperature SPEC : 0
Temperature SPEC : 0
Temperature SPEC : 0
Temperature SPEC : 0
Temperature SPEC : 0
Temperature SPEC : 0
CML SPEC : 0
CML SPEC : 0
CML SPEC : 0
CML SPEC : 0
CML SPEC : 0
CML SPEC : 0
CML SPEC : 0
CML SPEC : 0
FAN SPEC : 0
FAN SPEC : 0
FAN SPEC : 0
FAN SPEC : 0
FAN SPEC : 0
FAN SPEC : 0
FAN SPEC : 0
FAN SPEC : 0
----------------------------------
Word_Page_00 : 0
Word_Page_01 : 0
Status_Byte_P00 : 0
Status_Byte_P01 : 0
Status_VOUT_P00 : 0
Status_VOUT_P01 : 0
Status_IOUT_P00 : 0
Status_IOUT_P01 : 0
Status_INPUT_P00 : 0
Status_INPUT_P01 : 0
Status_TEM_P00 : 0
Status_TEM_P01 : 0
Status_CML_P00 : 0
Status_CML_P01 : 0
Status_FANS_P00 : 0
Status_FANS_P01 : 0
STEP.813(UUT Test seq.813) : AC_DC Line Sag Surge 80611N-2_Multi_S2(DropOut PASS
ElapsedTime (S)= 3'884
Vin (V)= 220.00
Fin (Hz)= 30.00
Delay Time (ms)= 3000.00
Drop Time (ms)= 10.00
Drop Recovery Time(ms)= 500.00
Drop Voltage (v)= 0.00
Drop Frequency (Hz)= 30.00
Repeat Count = 1
Degree = 0
Duty cycle (%)= 100.000000
Load Loading Vpk Max Vpk Min Vpk High Vpk Low
Name (A/Ohm/V) (V) (V) (V) (V)
------------- ----------- --------- --------- --------- ---------
12V 113.050 12.810 11.590 12.185 12.166
12Vsb 1.750 12.600 11.400 12.035 12.027
PWOK 0.000 3.460 2.500 3.230 3.238
Vin_Good 0.000 3.460 ********* 3.227 0.057
SMBAlert 0.000 3.460 ********* 3.262 3.260
STEP.814(UUT Test seq.814) : I2C Read Status Multi_S6(DropOut H_220Vdc - 10 PASS
Adderss :B0
Command Page00 :060200
Command Page01 :060201
Status Word :79
Status Byte :78
Status VOUT :7A
Status IOUT :7B
Status INPUT :7C
Status TEMPERATURE :7D
Status CML :7E
Status FANS :81
---------------------------------
Word SPEC: 0
Word SPEC: 0
Word SPEC: 0
Word SPEC: 0
Word SPEC: 0
Word SPEC: 0
Word SPEC: 0
Word SPEC: 0
Word SPEC_Page1: 0
Word SPEC_Page1: 0
Word SPEC_Page1: 0
Word SPEC_Page1: 0
Word SPEC_Page1: 0
Word SPEC_Page1: 0
Word SPEC_Page1: 0
Word SPEC_Page1: 0
Byte SPEC : 0
Byte SPEC : 0
Byte SPEC : 0
Byte SPEC : 0
Byte SPEC : 0
Byte SPEC : 0
Byte SPEC : 0
Byte SPEC : 0
VOUT SPEC : 0
VOUT SPEC : 0
VOUT SPEC : 0
VOUT SPEC : 0
VOUT SPEC : 0
VOUT SPEC : 0
VOUT SPEC : 0
VOUT SPEC : 0
Iout SPEC : 0
Iout SPEC : 0
Iout SPEC : 0
Iout SPEC : 0
Iout SPEC : 0
Iout SPEC : 0
Iout SPEC : 0
Iout SPEC : 0
Input SPEC : 0
Input SPEC : 0
Input SPEC : 0
Input SPEC : 0
Input SPEC : 0
Input SPEC : 0
Input SPEC : 0
Input SPEC : 0
Temperature SPEC : 0
Temperature SPEC : 0
Temperature SPEC : 0
Temperature SPEC : 0
Temperature SPEC : 0
Temperature SPEC : 0
Temperature SPEC : 0
Temperature SPEC : 0
CML SPEC : 0
CML SPEC : 0
CML SPEC : 0
CML SPEC : 0
CML SPEC : 0
CML SPEC : 0
CML SPEC : 0
CML SPEC : 0
FAN SPEC : 0
FAN SPEC : 0
FAN SPEC : 0
FAN SPEC : 0
FAN SPEC : 0
FAN SPEC : 0
FAN SPEC : 0
FAN SPEC : 0
----------------------------------
Word_Page_00 : 0
Word_Page_01 : 0
Status_Byte_P00 : 0
Status_Byte_P01 : 0
Status_VOUT_P00 : 0
Status_VOUT_P01 : 0
Status_IOUT_P00 : 0
Status_IOUT_P01 : 0
Status_INPUT_P00 : 0
Status_INPUT_P01 : 0
Status_TEM_P00 : 0
Status_TEM_P01 : 0
Status_CML_P00 : 0
Status_CML_P01 : 0
Status_FANS_P00 : 0
Status_FANS_P01 : 0
STEP.815(UUT Test seq.815) : AC_DC Line Sag Surge 80611N-2_Multi_S2(DropOut PASS
ElapsedTime (S)= 3'868
Vin (V)= 220.00
Fin (Hz)= 30.00
Delay Time (ms)= 3000.00
Drop Time (ms)= 10.00
Drop Recovery Time(ms)= 500.00
Drop Voltage (v)= 0.00
Drop Frequency (Hz)= 30.00
Repeat Count = 1
Degree = 0
Duty cycle (%)= 100.000000
Load Loading Vpk Max Vpk Min Vpk High Vpk Low
Name (A/Ohm/V) (V) (V) (V) (V)
------------- ----------- --------- --------- --------- ---------
12V 113.050 12.810 11.590 12.185 12.166
12Vsb 1.750 12.600 11.400 12.036 12.028
PWOK 0.000 3.460 2.500 3.230 3.236
Vin_Good 0.000 3.460 ********* 3.228 0.054
SMBAlert 0.000 3.460 ********* 3.260 3.260
STEP.816(UUT Test seq.816) : I2C Read Status Multi_S6(DropOut H_220Vdc - 10 PASS
Adderss :B0
Command Page00 :060200
Command Page01 :060201
Status Word :79
Status Byte :78
Status VOUT :7A
Status IOUT :7B
Status INPUT :7C
Status TEMPERATURE :7D
Status CML :7E
Status FANS :81
---------------------------------
Word SPEC: 0
Word SPEC: 0
Word SPEC: 0
Word SPEC: 0
Word SPEC: 0
Word SPEC: 0
Word SPEC: 0
Word SPEC: 0
Word SPEC_Page1: 0
Word SPEC_Page1: 0
Word SPEC_Page1: 0
Word SPEC_Page1: 0
Word SPEC_Page1: 0
Word SPEC_Page1: 0
Word SPEC_Page1: 0
Word SPEC_Page1: 0
Byte SPEC : 0
Byte SPEC : 0
Byte SPEC : 0
Byte SPEC : 0
Byte SPEC : 0
Byte SPEC : 0
Byte SPEC : 0
Byte SPEC : 0
VOUT SPEC : 0
VOUT SPEC : 0
VOUT SPEC : 0
VOUT SPEC : 0
VOUT SPEC : 0
VOUT SPEC : 0
VOUT SPEC : 0
VOUT SPEC : 0
Iout SPEC : 0
Iout SPEC : 0
Iout SPEC : 0
Iout SPEC : 0
Iout SPEC : 0
Iout SPEC : 0
Iout SPEC : 0
Iout SPEC : 0
Input SPEC : 0
Input SPEC : 0
Input SPEC : 0
Input SPEC : 0
Input SPEC : 0
Input SPEC : 0
Input SPEC : 0
Input SPEC : 0
Temperature SPEC : 0
Temperature SPEC : 0
Temperature SPEC : 0
Temperature SPEC : 0
Temperature SPEC : 0
Temperature SPEC : 0
Temperature SPEC : 0
Temperature SPEC : 0
CML SPEC : 0
CML SPEC : 0
CML SPEC : 0
CML SPEC : 0
CML SPEC : 0
CML SPEC : 0
CML SPEC : 0
CML SPEC : 0
FAN SPEC : 0
FAN SPEC : 0
FAN SPEC : 0
FAN SPEC : 0
FAN SPEC : 0
FAN SPEC : 0
FAN SPEC : 0
FAN SPEC : 0
----------------------------------
Word_Page_00 : 0
Word_Page_01 : 0
Status_Byte_P00 : 0
Status_Byte_P01 : 0
Status_VOUT_P00 : 0
Status_VOUT_P01 : 0
Status_IOUT_P00 : 0
Status_IOUT_P01 : 0
Status_INPUT_P00 : 0
Status_INPUT_P01 : 0
Status_TEM_P00 : 0
Status_TEM_P01 : 0
Status_CML_P00 : 0
Status_CML_P01 : 0
Status_FANS_P00 : 0
Status_FANS_P01 : 0
STEP.817(UUT Test seq.817) : AC_DC Line Sag Surge 80611N-2_Multi_S2(DropOut PASS
ElapsedTime (S)= 3'853
Vin (V)= 220.00
Fin (Hz)= 30.00
Delay Time (ms)= 3000.00
Drop Time (ms)= 10.00
Drop Recovery Time(ms)= 500.00
Drop Voltage (v)= 0.00
Drop Frequency (Hz)= 30.00
Repeat Count = 1
Degree = 0
Duty cycle (%)= 100.000000
Load Loading Vpk Max Vpk Min Vpk High Vpk Low
Name (A/Ohm/V) (V) (V) (V) (V)
------------- ----------- --------- --------- --------- ---------
12V 113.050 12.810 11.590 12.185 12.166
12Vsb 1.750 12.600 11.400 12.035 12.027
PWOK 0.000 3.460 2.500 3.229 3.236
Vin_Good 0.000 3.460 ********* 3.228 0.056
SMBAlert 0.000 3.460 ********* 3.262 3.260
STEP.818(UUT Test seq.818) : I2C Read Status Multi_S6(DropOut H_220Vdc - 10 PASS
Adderss :B0
Command Page00 :060200
Command Page01 :060201
Status Word :79
Status Byte :78
Status VOUT :7A
Status IOUT :7B
Status INPUT :7C
Status TEMPERATURE :7D
Status CML :7E
Status FANS :81
---------------------------------
Word SPEC: 0
Word SPEC: 0
Word SPEC: 0
Word SPEC: 0
Word SPEC: 0
Word SPEC: 0
Word SPEC: 0
Word SPEC: 0
Word SPEC_Page1: 0
Word SPEC_Page1: 0
Word SPEC_Page1: 0
Word SPEC_Page1: 0
Word SPEC_Page1: 0
Word SPEC_Page1: 0
Word SPEC_Page1: 0
Word SPEC_Page1: 0
Byte SPEC : 0
Byte SPEC : 0
Byte SPEC : 0
Byte SPEC : 0
Byte SPEC : 0
Byte SPEC : 0
Byte SPEC : 0
Byte SPEC : 0
VOUT SPEC : 0
VOUT SPEC : 0
VOUT SPEC : 0
VOUT SPEC : 0
VOUT SPEC : 0
VOUT SPEC : 0
VOUT SPEC : 0
VOUT SPEC : 0
Iout SPEC : 0
Iout SPEC : 0
Iout SPEC : 0
Iout SPEC : 0
Iout SPEC : 0
Iout SPEC : 0
Iout SPEC : 0
Iout SPEC : 0
Input SPEC : 0
Input SPEC : 0
Input SPEC : 0
Input SPEC : 0
Input SPEC : 0
Input SPEC : 0
Input SPEC : 0
Input SPEC : 0
Temperature SPEC : 0
Temperature SPEC : 0
Temperature SPEC : 0
Temperature SPEC : 0
Temperature SPEC : 0
Temperature SPEC : 0
Temperature SPEC : 0
Temperature SPEC : 0
CML SPEC : 0
CML SPEC : 0
CML SPEC : 0
CML SPEC : 0
CML SPEC : 0
CML SPEC : 0
CML SPEC : 0
CML SPEC : 0
FAN SPEC : 0
FAN SPEC : 0
FAN SPEC : 0
FAN SPEC : 0
FAN SPEC : 0
FAN SPEC : 0
FAN SPEC : 0
FAN SPEC : 0
----------------------------------
Word_Page_00 : 0
Word_Page_01 : 0
Status_Byte_P00 : 0
Status_Byte_P01 : 0
Status_VOUT_P00 : 0
Status_VOUT_P01 : 0
Status_IOUT_P00 : 0
Status_IOUT_P01 : 0
Status_INPUT_P00 : 0
Status_INPUT_P01 : 0
Status_TEM_P00 : 0
Status_TEM_P01 : 0
Status_CML_P00 : 0
Status_CML_P01 : 0
Status_FANS_P00 : 0
Status_FANS_P01 : 0
STEP.819(UUT Test seq.819) : AC_DC Line Sag Surge 80611N-2_Multi_S2(DropOut PASS
ElapsedTime (S)= 3'869
Vin (V)= 220.00
Fin (Hz)= 30.00
Delay Time (ms)= 3000.00
Drop Time (ms)= 10.00
Drop Recovery Time(ms)= 500.00
Drop Voltage (v)= 0.00
Drop Frequency (Hz)= 30.00
Repeat Count = 1
Degree = 0
Duty cycle (%)= 100.000000
Load Loading Vpk Max Vpk Min Vpk High Vpk Low
Name (A/Ohm/V) (V) (V) (V) (V)
------------- ----------- --------- --------- --------- ---------
12V 113.050 12.810 11.590 12.186 12.166
12Vsb 1.750 12.600 11.400 12.034 12.028
PWOK 0.000 3.460 2.500 3.230 3.239
Vin_Good 0.000 3.460 ********* 3.227 0.054
SMBAlert 0.000 3.460 ********* 3.260 3.260
STEP.820(UUT Test seq.820) : I2C Read Status Multi_S6(DropOut H_220Vdc - 10 PASS
Adderss :B0
Command Page00 :060200
Command Page01 :060201
Status Word :79
Status Byte :78
Status VOUT :7A
Status IOUT :7B
Status INPUT :7C
Status TEMPERATURE :7D
Status CML :7E
Status FANS :81
---------------------------------
Word SPEC: 0
Word SPEC: 0
Word SPEC: 0
Word SPEC: 0
Word SPEC: 0
Word SPEC: 0
Word SPEC: 0
Word SPEC: 0
Word SPEC_Page1: 0
Word SPEC_Page1: 0
Word SPEC_Page1: 0
Word SPEC_Page1: 0
Word SPEC_Page1: 0
Word SPEC_Page1: 0
Word SPEC_Page1: 0
Word SPEC_Page1: 0
Byte SPEC : 0
Byte SPEC : 0
Byte SPEC : 0
Byte SPEC : 0
Byte SPEC : 0
Byte SPEC : 0
Byte SPEC : 0
Byte SPEC : 0
VOUT SPEC : 0
VOUT SPEC : 0
VOUT SPEC : 0
VOUT SPEC : 0
VOUT SPEC : 0
VOUT SPEC : 0
VOUT SPEC : 0
VOUT SPEC : 0
Iout SPEC : 0
Iout SPEC : 0
Iout SPEC : 0
Iout SPEC : 0
Iout SPEC : 0
Iout SPEC : 0
Iout SPEC : 0
Iout SPEC : 0
Input SPEC : 0
Input SPEC : 0
Input SPEC : 0
Input SPEC : 0
Input SPEC : 0
Input SPEC : 0
Input SPEC : 0
Input SPEC : 0
Temperature SPEC : 0
Temperature SPEC : 0
Temperature SPEC : 0
Temperature SPEC : 0
Temperature SPEC : 0
Temperature SPEC : 0
Temperature SPEC : 0
Temperature SPEC : 0
CML SPEC : 0
CML SPEC : 0
CML SPEC : 0
CML SPEC : 0
CML SPEC : 0
CML SPEC : 0
CML SPEC : 0
CML SPEC : 0
FAN SPEC : 0
FAN SPEC : 0
FAN SPEC : 0
FAN SPEC : 0
FAN SPEC : 0
FAN SPEC : 0
FAN SPEC : 0
FAN SPEC : 0
----------------------------------
Word_Page_00 : 0
Word_Page_01 : 0
Status_Byte_P00 : 0
Status_Byte_P01 : 0
Status_VOUT_P00 : 0
Status_VOUT_P01 : 0
Status_IOUT_P00 : 0
Status_IOUT_P01 : 0
Status_INPUT_P00 : 0
Status_INPUT_P01 : 0
Status_TEM_P00 : 0
Status_TEM_P01 : 0
Status_CML_P00 : 0
Status_CML_P01 : 0
Status_FANS_P00 : 0
Status_FANS_P01 : 0
STEP.821(UUT Test seq.821) : AC_DC Line Sag Surge 80611N-2_Multi_S2(DropOut PASS
ElapsedTime (S)= 3'869
Vin (V)= 220.00
Fin (Hz)= 30.00
Delay Time (ms)= 3000.00
Drop Time (ms)= 10.00
Drop Recovery Time(ms)= 500.00
Drop Voltage (v)= 0.00
Drop Frequency (Hz)= 30.00
Repeat Count = 1
Degree = 0
Duty cycle (%)= 100.000000
Load Loading Vpk Max Vpk Min Vpk High Vpk Low
Name (A/Ohm/V) (V) (V) (V) (V)
------------- ----------- --------- --------- --------- ---------
12V 113.050 12.810 11.590 12.187 12.167
12Vsb 1.750 12.600 11.400 12.034 12.027
PWOK 0.000 3.460 2.500 3.230 3.236
Vin_Good 0.000 3.460 ********* 3.227 0.056
SMBAlert 0.000 3.460 ********* 3.260 3.258
STEP.822(UUT Test seq.822) : I2C Read Status Multi_S6(DropOut H_220Vdc - 10 PASS
Adderss :B0
Command Page00 :060200
Command Page01 :060201
Status Word :79
Status Byte :78
Status VOUT :7A
Status IOUT :7B
Status INPUT :7C
Status TEMPERATURE :7D
Status CML :7E
Status FANS :81
---------------------------------
Word SPEC: 0
Word SPEC: 0
Word SPEC: 0
Word SPEC: 0
Word SPEC: 0
Word SPEC: 0
Word SPEC: 0
Word SPEC: 0
Word SPEC_Page1: 0
Word SPEC_Page1: 0
Word SPEC_Page1: 0
Word SPEC_Page1: 0
Word SPEC_Page1: 0
Word SPEC_Page1: 0
Word SPEC_Page1: 0
Word SPEC_Page1: 0
Byte SPEC : 0
Byte SPEC : 0
Byte SPEC : 0
Byte SPEC : 0
Byte SPEC : 0
Byte SPEC : 0
Byte SPEC : 0
Byte SPEC : 0
VOUT SPEC : 0
VOUT SPEC : 0
VOUT SPEC : 0
VOUT SPEC : 0
VOUT SPEC : 0
VOUT SPEC : 0
VOUT SPEC : 0
VOUT SPEC : 0
Iout SPEC : 0
Iout SPEC : 0
Iout SPEC : 0
Iout SPEC : 0
Iout SPEC : 0
Iout SPEC : 0
Iout SPEC : 0
Iout SPEC : 0
Input SPEC : 0
Input SPEC : 0
Input SPEC : 0
Input SPEC : 0
Input SPEC : 0
Input SPEC : 0
Input SPEC : 0
Input SPEC : 0
Temperature SPEC : 0
Temperature SPEC : 0
Temperature SPEC : 0
Temperature SPEC : 0
Temperature SPEC : 0
Temperature SPEC : 0
Temperature SPEC : 0
Temperature SPEC : 0
CML SPEC : 0
CML SPEC : 0
CML SPEC : 0
CML SPEC : 0
CML SPEC : 0
CML SPEC : 0
CML SPEC : 0
CML SPEC : 0
FAN SPEC : 0
FAN SPEC : 0
FAN SPEC : 0
FAN SPEC : 0
FAN SPEC : 0
FAN SPEC : 0
FAN SPEC : 0
FAN SPEC : 0
----------------------------------
Word_Page_00 : 0
Word_Page_01 : 0
Status_Byte_P00 : 0
Status_Byte_P01 : 0
Status_VOUT_P00 : 0
Status_VOUT_P01 : 0
Status_IOUT_P00 : 0
Status_IOUT_P01 : 0
Status_INPUT_P00 : 0
Status_INPUT_P01 : 0
Status_TEM_P00 : 0
Status_TEM_P01 : 0
Status_CML_P00 : 0
Status_CML_P01 : 0
Status_FANS_P00 : 0
Status_FANS_P01 : 0
STEP.823(UUT Test seq.823) : AC_DC Line Sag Surge 80611N-2_Multi_S2(DropOut PASS
ElapsedTime (S)= 3'853
Vin (V)= 220.00
Fin (Hz)= 30.00
Delay Time (ms)= 3000.00
Drop Time (ms)= 10.00
Drop Recovery Time(ms)= 500.00
Drop Voltage (v)= 0.00
Drop Frequency (Hz)= 30.00
Repeat Count = 1
Degree = 0
Duty cycle (%)= 100.000000
Load Loading Vpk Max Vpk Min Vpk High Vpk Low
Name (A/Ohm/V) (V) (V) (V) (V)
------------- ----------- --------- --------- --------- ---------
12V 113.050 12.810 11.590 12.187 12.166
12Vsb 1.750 12.600 11.400 12.034 12.025
PWOK 0.000 3.460 2.500 3.230 3.236
Vin_Good 0.000 3.460 ********* 3.227 0.053
SMBAlert 0.000 3.460 ********* 3.260 3.259
STEP.824(UUT Test seq.824) : I2C Read Status Multi_S6(DropOut H_220Vdc - 10 PASS
Adderss :B0
Command Page00 :060200
Command Page01 :060201
Status Word :79
Status Byte :78
Status VOUT :7A
Status IOUT :7B
Status INPUT :7C
Status TEMPERATURE :7D
Status CML :7E
Status FANS :81
---------------------------------
Word SPEC: 0
Word SPEC: 0
Word SPEC: 0
Word SPEC: 0
Word SPEC: 0
Word SPEC: 0
Word SPEC: 0
Word SPEC: 0
Word SPEC_Page1: 0
Word SPEC_Page1: 0
Word SPEC_Page1: 0
Word SPEC_Page1: 0
Word SPEC_Page1: 0
Word SPEC_Page1: 0
Word SPEC_Page1: 0
Word SPEC_Page1: 0
Byte SPEC : 0
Byte SPEC : 0
Byte SPEC : 0
Byte SPEC : 0
Byte SPEC : 0
Byte SPEC : 0
Byte SPEC : 0
Byte SPEC : 0
VOUT SPEC : 0
VOUT SPEC : 0
VOUT SPEC : 0
VOUT SPEC : 0
VOUT SPEC : 0
VOUT SPEC : 0
VOUT SPEC : 0
VOUT SPEC : 0
Iout SPEC : 0
Iout SPEC : 0
Iout SPEC : 0
Iout SPEC : 0
Iout SPEC : 0
Iout SPEC : 0
Iout SPEC : 0
Iout SPEC : 0
Input SPEC : 0
Input SPEC : 0
Input SPEC : 0
Input SPEC : 0
Input SPEC : 0
Input SPEC : 0
Input SPEC : 0
Input SPEC : 0
Temperature SPEC : 0
Temperature SPEC : 0
Temperature SPEC : 0
Temperature SPEC : 0
Temperature SPEC : 0
Temperature SPEC : 0
Temperature SPEC : 0
Temperature SPEC : 0
CML SPEC : 0
CML SPEC : 0
CML SPEC : 0
CML SPEC : 0
CML SPEC : 0
CML SPEC : 0
CML SPEC : 0
CML SPEC : 0
FAN SPEC : 0
FAN SPEC : 0
FAN SPEC : 0
FAN SPEC : 0
FAN SPEC : 0
FAN SPEC : 0
FAN SPEC : 0
FAN SPEC : 0
----------------------------------
Word_Page_00 : 0
Word_Page_01 : 0
Status_Byte_P00 : 0
Status_Byte_P01 : 0
Status_VOUT_P00 : 0
Status_VOUT_P01 : 0
Status_IOUT_P00 : 0
Status_IOUT_P01 : 0
Status_INPUT_P00 : 0
Status_INPUT_P01 : 0
Status_TEM_P00 : 0
Status_TEM_P01 : 0
Status_CML_P00 : 0
Status_CML_P01 : 0
Status_FANS_P00 : 0
Status_FANS_P01 : 0
STEP.825(UUT Test seq.825) : AC Source ON/OFF(input source)_Multi_S2 ---- ( PASS
(The Report Format of this Sequence was not found)
STEP.826(UUT Test seq.826) : Set Input Condition_Load_S4 ---- (0'000) ----- PASS
Vin (V)= 300.000
Fin (Hz)= 30.000
Load Loading
Name (A/Ohm/V)
------------- ----------
12V 113.0500
12Vsb 1.7500
PWOK 0.0000
Vin_Good 0.0000
SMBAlert 0.0000
STEP.827(UUT Test seq.827) : Set Drop Time ---- (0'000) ------------------- PASS
Drop Time= 10
STEP.828(UUT Test seq.828) : AC_DC Line Sag Surge 80611N-2_Multi_S2(DropOut PASS
ElapsedTime (S)= 3'853
Vin (V)= 300.00
Fin (Hz)= 30.00
Delay Time (ms)= 3000.00
Drop Time (ms)= 10.00
Drop Recovery Time(ms)= 500.00
Drop Voltage (v)= 0.00
Drop Frequency (Hz)= 30.00
Repeat Count = 1
Degree = 0
Duty cycle (%)= 100.000000
Load Loading Vpk Max Vpk Min Vpk High Vpk Low
Name (A/Ohm/V) (V) (V) (V) (V)
------------- ----------- --------- --------- --------- ---------
12V 113.050 12.810 11.590 12.186 12.166
12Vsb 1.750 12.600 11.400 12.034 12.026
PWOK 0.000 3.460 2.500 3.230 3.238
Vin_Good 0.000 3.460 ********* 3.227 0.052
SMBAlert 0.000 3.460 ********* 3.260 3.260
STEP.829(UUT Test seq.829) : I2C Read Status Multi_S6(DropOut H_300Vdc - 10 PASS
Adderss :B0
Command Page00 :060200
Command Page01 :060201
Status Word :79
Status Byte :78
Status VOUT :7A
Status IOUT :7B
Status INPUT :7C
Status TEMPERATURE :7D
Status CML :7E
Status FANS :81
---------------------------------
Word SPEC: 0
Word SPEC: 0
Word SPEC: 0
Word SPEC: 0
Word SPEC: 0
Word SPEC: 0
Word SPEC: 0
Word SPEC: 0
Word SPEC_Page1: 0
Word SPEC_Page1: 0
Word SPEC_Page1: 0
Word SPEC_Page1: 0
Word SPEC_Page1: 0
Word SPEC_Page1: 0
Word SPEC_Page1: 0
Word SPEC_Page1: 0
Byte SPEC : 0
Byte SPEC : 0
Byte SPEC : 0
Byte SPEC : 0
Byte SPEC : 0
Byte SPEC : 0
Byte SPEC : 0
Byte SPEC : 0
VOUT SPEC : 0
VOUT SPEC : 0
VOUT SPEC : 0
VOUT SPEC : 0
VOUT SPEC : 0
VOUT SPEC : 0
VOUT SPEC : 0
VOUT SPEC : 0
Iout SPEC : 0
Iout SPEC : 0
Iout SPEC : 0
Iout SPEC : 0
Iout SPEC : 0
Iout SPEC : 0
Iout SPEC : 0
Iout SPEC : 0
Input SPEC : 0
Input SPEC : 0
Input SPEC : 0
Input SPEC : 0
Input SPEC : 0
Input SPEC : 0
Input SPEC : 0
Input SPEC : 0
Temperature SPEC : 0
Temperature SPEC : 0
Temperature SPEC : 0
Temperature SPEC : 0
Temperature SPEC : 0
Temperature SPEC : 0
Temperature SPEC : 0
Temperature SPEC : 0
CML SPEC : 0
CML SPEC : 0
CML SPEC : 0
CML SPEC : 0
CML SPEC : 0
CML SPEC : 0
CML SPEC : 0
CML SPEC : 0
FAN SPEC : 0
FAN SPEC : 0
FAN SPEC : 0
FAN SPEC : 0
FAN SPEC : 0
FAN SPEC : 0
FAN SPEC : 0
FAN SPEC : 0
----------------------------------
Word_Page_00 : 0
Word_Page_01 : 0
Status_Byte_P00 : 0
Status_Byte_P01 : 0
Status_VOUT_P00 : 0
Status_VOUT_P01 : 0
Status_IOUT_P00 : 0
Status_IOUT_P01 : 0
Status_INPUT_P00 : 0
Status_INPUT_P01 : 0
Status_TEM_P00 : 0
Status_TEM_P01 : 0
Status_CML_P00 : 0
Status_CML_P01 : 0
Status_FANS_P00 : 0
Status_FANS_P01 : 0
STEP.830(UUT Test seq.830) : AC_DC Line Sag Surge 80611N-2_Multi_S2(DropOut PASS
ElapsedTime (S)= 3'869
Vin (V)= 300.00
Fin (Hz)= 30.00
Delay Time (ms)= 3000.00
Drop Time (ms)= 10.00
Drop Recovery Time(ms)= 500.00
Drop Voltage (v)= 0.00
Drop Frequency (Hz)= 30.00
Repeat Count = 1
Degree = 0
Duty cycle (%)= 100.000000
Load Loading Vpk Max Vpk Min Vpk High Vpk Low
Name (A/Ohm/V) (V) (V) (V) (V)
------------- ----------- --------- --------- --------- ---------
12V 113.050 12.810 11.590 12.186 12.167
12Vsb 1.750 12.600 11.400 12.034 12.026
PWOK 0.000 3.460 2.500 3.230 3.238
Vin_Good 0.000 3.460 ********* 3.227 0.057
SMBAlert 0.000 3.460 ********* 3.260 3.259
STEP.831(UUT Test seq.831) : I2C Read Status Multi_S6(DropOut H_300Vdc - 10 PASS
Adderss :B0
Command Page00 :060200
Command Page01 :060201
Status Word :79
Status Byte :78
Status VOUT :7A
Status IOUT :7B
Status INPUT :7C
Status TEMPERATURE :7D
Status CML :7E
Status FANS :81
---------------------------------
Word SPEC: 0
Word SPEC: 0
Word SPEC: 0
Word SPEC: 0
Word SPEC: 0
Word SPEC: 0
Word SPEC: 0
Word SPEC: 0
Word SPEC_Page1: 0
Word SPEC_Page1: 0
Word SPEC_Page1: 0
Word SPEC_Page1: 0
Word SPEC_Page1: 0
Word SPEC_Page1: 0
Word SPEC_Page1: 0
Word SPEC_Page1: 0
Byte SPEC : 0
Byte SPEC : 0
Byte SPEC : 0
Byte SPEC : 0
Byte SPEC : 0
Byte SPEC : 0
Byte SPEC : 0
Byte SPEC : 0
VOUT SPEC : 0
VOUT SPEC : 0
VOUT SPEC : 0
VOUT SPEC : 0
VOUT SPEC : 0
VOUT SPEC : 0
VOUT SPEC : 0
VOUT SPEC : 0
Iout SPEC : 0
Iout SPEC : 0
Iout SPEC : 0
Iout SPEC : 0
Iout SPEC : 0
Iout SPEC : 0
Iout SPEC : 0
Iout SPEC : 0
Input SPEC : 0
Input SPEC : 0
Input SPEC : 0
Input SPEC : 0
Input SPEC : 0
Input SPEC : 0
Input SPEC : 0
Input SPEC : 0
Temperature SPEC : 0
Temperature SPEC : 0
Temperature SPEC : 0
Temperature SPEC : 0
Temperature SPEC : 0
Temperature SPEC : 0
Temperature SPEC : 0
Temperature SPEC : 0
CML SPEC : 0
CML SPEC : 0
CML SPEC : 0
CML SPEC : 0
CML SPEC : 0
CML SPEC : 0
CML SPEC : 0
CML SPEC : 0
FAN SPEC : 0
FAN SPEC : 0
FAN SPEC : 0
FAN SPEC : 0
FAN SPEC : 0
FAN SPEC : 0
FAN SPEC : 0
FAN SPEC : 0
----------------------------------
Word_Page_00 : 0
Word_Page_01 : 0
Status_Byte_P00 : 0
Status_Byte_P01 : 0
Status_VOUT_P00 : 0
Status_VOUT_P01 : 0
Status_IOUT_P00 : 0
Status_IOUT_P01 : 0
Status_INPUT_P00 : 0
Status_INPUT_P01 : 0
Status_TEM_P00 : 0
Status_TEM_P01 : 0
Status_CML_P00 : 0
Status_CML_P01 : 0
Status_FANS_P00 : 0
Status_FANS_P01 : 0
STEP.832(UUT Test seq.832) : AC_DC Line Sag Surge 80611N-2_Multi_S2(DropOut PASS
ElapsedTime (S)= 3'900
Vin (V)= 300.00
Fin (Hz)= 30.00
Delay Time (ms)= 3000.00
Drop Time (ms)= 10.00
Drop Recovery Time(ms)= 500.00
Drop Voltage (v)= 0.00
Drop Frequency (Hz)= 30.00
Repeat Count = 1
Degree = 0
Duty cycle (%)= 100.000000
Load Loading Vpk Max Vpk Min Vpk High Vpk Low
Name (A/Ohm/V) (V) (V) (V) (V)
------------- ----------- --------- --------- --------- ---------
12V 113.050 12.810 11.590 12.187 12.167
12Vsb 1.750 12.600 11.400 12.034 12.027
PWOK 0.000 3.460 2.500 3.232 3.238
Vin_Good 0.000 3.460 ********* 3.227 0.058
SMBAlert 0.000 3.460 ********* 3.262 3.261
STEP.833(UUT Test seq.833) : I2C Read Status Multi_S6(DropOut H_300Vdc - 10 PASS
Adderss :B0
Command Page00 :060200
Command Page01 :060201
Status Word :79
Status Byte :78
Status VOUT :7A
Status IOUT :7B
Status INPUT :7C
Status TEMPERATURE :7D
Status CML :7E
Status FANS :81
---------------------------------
Word SPEC: 0
Word SPEC: 0
Word SPEC: 0
Word SPEC: 0
Word SPEC: 0
Word SPEC: 0
Word SPEC: 0
Word SPEC: 0
Word SPEC_Page1: 0
Word SPEC_Page1: 0
Word SPEC_Page1: 0
Word SPEC_Page1: 0
Word SPEC_Page1: 0
Word SPEC_Page1: 0
Word SPEC_Page1: 0
Word SPEC_Page1: 0
Byte SPEC : 0
Byte SPEC : 0
Byte SPEC : 0
Byte SPEC : 0
Byte SPEC : 0
Byte SPEC : 0
Byte SPEC : 0
Byte SPEC : 0
VOUT SPEC : 0
VOUT SPEC : 0
VOUT SPEC : 0
VOUT SPEC : 0
VOUT SPEC : 0
VOUT SPEC : 0
VOUT SPEC : 0
VOUT SPEC : 0
Iout SPEC : 0
Iout SPEC : 0
Iout SPEC : 0
Iout SPEC : 0
Iout SPEC : 0
Iout SPEC : 0
Iout SPEC : 0
Iout SPEC : 0
Input SPEC : 0
Input SPEC : 0
Input SPEC : 0
Input SPEC : 0
Input SPEC : 0
Input SPEC : 0
Input SPEC : 0
Input SPEC : 0
Temperature SPEC : 0
Temperature SPEC : 0
Temperature SPEC : 0
Temperature SPEC : 0
Temperature SPEC : 0
Temperature SPEC : 0
Temperature SPEC : 0
Temperature SPEC : 0
CML SPEC : 0
CML SPEC : 0
CML SPEC : 0
CML SPEC : 0
CML SPEC : 0
CML SPEC : 0
CML SPEC : 0
CML SPEC : 0
FAN SPEC : 0
FAN SPEC : 0
FAN SPEC : 0
FAN SPEC : 0
FAN SPEC : 0
FAN SPEC : 0
FAN SPEC : 0
FAN SPEC : 0
----------------------------------
Word_Page_00 : 0
Word_Page_01 : 0
Status_Byte_P00 : 0
Status_Byte_P01 : 0
Status_VOUT_P00 : 0
Status_VOUT_P01 : 0
Status_IOUT_P00 : 0
Status_IOUT_P01 : 0
Status_INPUT_P00 : 0
Status_INPUT_P01 : 0
Status_TEM_P00 : 0
Status_TEM_P01 : 0
Status_CML_P00 : 0
Status_CML_P01 : 0
Status_FANS_P00 : 0
Status_FANS_P01 : 0
STEP.834(UUT Test seq.834) : AC_DC Line Sag Surge 80611N-2_Multi_S2(DropOut PASS
ElapsedTime (S)= 3'884
Vin (V)= 300.00
Fin (Hz)= 30.00
Delay Time (ms)= 3000.00
Drop Time (ms)= 10.00
Drop Recovery Time(ms)= 500.00
Drop Voltage (v)= 0.00
Drop Frequency (Hz)= 30.00
Repeat Count = 1
Degree = 0
Duty cycle (%)= 100.000000
Load Loading Vpk Max Vpk Min Vpk High Vpk Low
Name (A/Ohm/V) (V) (V) (V) (V)
------------- ----------- --------- --------- --------- ---------
12V 113.050 12.810 11.590 12.186 12.166
12Vsb 1.750 12.600 11.400 12.034 12.027
PWOK 0.000 3.460 2.500 3.230 3.236
Vin_Good 0.000 3.460 ********* 3.227 0.054
SMBAlert 0.000 3.460 ********* 3.262 3.259
STEP.835(UUT Test seq.835) : I2C Read Status Multi_S6(DropOut H_300Vdc - 10 PASS
Adderss :B0
Command Page00 :060200
Command Page01 :060201
Status Word :79
Status Byte :78
Status VOUT :7A
Status IOUT :7B
Status INPUT :7C
Status TEMPERATURE :7D
Status CML :7E
Status FANS :81
---------------------------------
Word SPEC: 0
Word SPEC: 0
Word SPEC: 0
Word SPEC: 0
Word SPEC: 0
Word SPEC: 0
Word SPEC: 0
Word SPEC: 0
Word SPEC_Page1: 0
Word SPEC_Page1: 0
Word SPEC_Page1: 0
Word SPEC_Page1: 0
Word SPEC_Page1: 0
Word SPEC_Page1: 0
Word SPEC_Page1: 0
Word SPEC_Page1: 0
Byte SPEC : 0
Byte SPEC : 0
Byte SPEC : 0
Byte SPEC : 0
Byte SPEC : 0
Byte SPEC : 0
Byte SPEC : 0
Byte SPEC : 0
VOUT SPEC : 0
VOUT SPEC : 0
VOUT SPEC : 0
VOUT SPEC : 0
VOUT SPEC : 0
VOUT SPEC : 0
VOUT SPEC : 0
VOUT SPEC : 0
Iout SPEC : 0
Iout SPEC : 0
Iout SPEC : 0
Iout SPEC : 0
Iout SPEC : 0
Iout SPEC : 0
Iout SPEC : 0
Iout SPEC : 0
Input SPEC : 0
Input SPEC : 0
Input SPEC : 0
Input SPEC : 0
Input SPEC : 0
Input SPEC : 0
Input SPEC : 0
Input SPEC : 0
Temperature SPEC : 0
Temperature SPEC : 0
Temperature SPEC : 0
Temperature SPEC : 0
Temperature SPEC : 0
Temperature SPEC : 0
Temperature SPEC : 0
Temperature SPEC : 0
CML SPEC : 0
CML SPEC : 0
CML SPEC : 0
CML SPEC : 0
CML SPEC : 0
CML SPEC : 0
CML SPEC : 0
CML SPEC : 0
FAN SPEC : 0
FAN SPEC : 0
FAN SPEC : 0
FAN SPEC : 0
FAN SPEC : 0
FAN SPEC : 0
FAN SPEC : 0
FAN SPEC : 0
----------------------------------
Word_Page_00 : 0
Word_Page_01 : 0
Status_Byte_P00 : 0
Status_Byte_P01 : 0
Status_VOUT_P00 : 0
Status_VOUT_P01 : 0
Status_IOUT_P00 : 0
Status_IOUT_P01 : 0
Status_INPUT_P00 : 0
Status_INPUT_P01 : 0
Status_TEM_P00 : 0
Status_TEM_P01 : 0
Status_CML_P00 : 0
Status_CML_P01 : 0
Status_FANS_P00 : 0
Status_FANS_P01 : 0
STEP.836(UUT Test seq.836) : AC_DC Line Sag Surge 80611N-2_Multi_S2(DropOut PASS
ElapsedTime (S)= 3'869
Vin (V)= 300.00
Fin (Hz)= 30.00
Delay Time (ms)= 3000.00
Drop Time (ms)= 10.00
Drop Recovery Time(ms)= 500.00
Drop Voltage (v)= 0.00
Drop Frequency (Hz)= 30.00
Repeat Count = 1
Degree = 0
Duty cycle (%)= 100.000000
Load Loading Vpk Max Vpk Min Vpk High Vpk Low
Name (A/Ohm/V) (V) (V) (V) (V)
------------- ----------- --------- --------- --------- ---------
12V 113.050 12.810 11.590 12.185 12.166
12Vsb 1.750 12.600 11.400 12.034 12.027
PWOK 0.000 3.460 2.500 3.230 3.236
Vin_Good 0.000 3.460 ********* 3.227 0.055
SMBAlert 0.000 3.460 ********* 3.260 3.258
STEP.837(UUT Test seq.837) : I2C Read Status Multi_S6(DropOut H_300Vdc - 10 PASS
Adderss :B0
Command Page00 :060200
Command Page01 :060201
Status Word :79
Status Byte :78
Status VOUT :7A
Status IOUT :7B
Status INPUT :7C
Status TEMPERATURE :7D
Status CML :7E
Status FANS :81
---------------------------------
Word SPEC: 0
Word SPEC: 0
Word SPEC: 0
Word SPEC: 0
Word SPEC: 0
Word SPEC: 0
Word SPEC: 0
Word SPEC: 0
Word SPEC_Page1: 0
Word SPEC_Page1: 0
Word SPEC_Page1: 0
Word SPEC_Page1: 0
Word SPEC_Page1: 0
Word SPEC_Page1: 0
Word SPEC_Page1: 0
Word SPEC_Page1: 0
Byte SPEC : 0
Byte SPEC : 0
Byte SPEC : 0
Byte SPEC : 0
Byte SPEC : 0
Byte SPEC : 0
Byte SPEC : 0
Byte SPEC : 0
VOUT SPEC : 0
VOUT SPEC : 0
VOUT SPEC : 0
VOUT SPEC : 0
VOUT SPEC : 0
VOUT SPEC : 0
VOUT SPEC : 0
VOUT SPEC : 0
Iout SPEC : 0
Iout SPEC : 0
Iout SPEC : 0
Iout SPEC : 0
Iout SPEC : 0
Iout SPEC : 0
Iout SPEC : 0
Iout SPEC : 0
Input SPEC : 0
Input SPEC : 0
Input SPEC : 0
Input SPEC : 0
Input SPEC : 0
Input SPEC : 0
Input SPEC : 0
Input SPEC : 0
Temperature SPEC : 0
Temperature SPEC : 0
Temperature SPEC : 0
Temperature SPEC : 0
Temperature SPEC : 0
Temperature SPEC : 0
Temperature SPEC : 0
Temperature SPEC : 0
CML SPEC : 0
CML SPEC : 0
CML SPEC : 0
CML SPEC : 0
CML SPEC : 0
CML SPEC : 0
CML SPEC : 0
CML SPEC : 0
FAN SPEC : 0
FAN SPEC : 0
FAN SPEC : 0
FAN SPEC : 0
FAN SPEC : 0
FAN SPEC : 0
FAN SPEC : 0
FAN SPEC : 0
----------------------------------
Word_Page_00 : 0
Word_Page_01 : 0
Status_Byte_P00 : 0
Status_Byte_P01 : 0
Status_VOUT_P00 : 0
Status_VOUT_P01 : 0
Status_IOUT_P00 : 0
Status_IOUT_P01 : 0
Status_INPUT_P00 : 0
Status_INPUT_P01 : 0
Status_TEM_P00 : 0
Status_TEM_P01 : 0
Status_CML_P00 : 0
Status_CML_P01 : 0
Status_FANS_P00 : 0
Status_FANS_P01 : 0
STEP.838(UUT Test seq.838) : AC_DC Line Sag Surge 80611N-2_Multi_S2(DropOut PASS
ElapsedTime (S)= 3'915
Vin (V)= 300.00
Fin (Hz)= 30.00
Delay Time (ms)= 3000.00
Drop Time (ms)= 10.00
Drop Recovery Time(ms)= 500.00
Drop Voltage (v)= 0.00
Drop Frequency (Hz)= 30.00
Repeat Count = 1
Degree = 0
Duty cycle (%)= 100.000000
Load Loading Vpk Max Vpk Min Vpk High Vpk Low
Name (A/Ohm/V) (V) (V) (V) (V)
------------- ----------- --------- --------- --------- ---------
12V 113.050 12.810 11.590 12.186 12.165
12Vsb 1.750 12.600 11.400 12.035 12.027
PWOK 0.000 3.460 2.500 3.230 3.238
Vin_Good 0.000 3.460 ********* 3.227 0.056
SMBAlert 0.000 3.460 ********* 3.260 3.260
STEP.839(UUT Test seq.839) : I2C Read Status Multi_S6(DropOut H_300Vdc - 10 PASS
Adderss :B0
Command Page00 :060200
Command Page01 :060201
Status Word :79
Status Byte :78
Status VOUT :7A
Status IOUT :7B
Status INPUT :7C
Status TEMPERATURE :7D
Status CML :7E
Status FANS :81
---------------------------------
Word SPEC: 0
Word SPEC: 0
Word SPEC: 0
Word SPEC: 0
Word SPEC: 0
Word SPEC: 0
Word SPEC: 0
Word SPEC: 0
Word SPEC_Page1: 0
Word SPEC_Page1: 0
Word SPEC_Page1: 0
Word SPEC_Page1: 0
Word SPEC_Page1: 0
Word SPEC_Page1: 0
Word SPEC_Page1: 0
Word SPEC_Page1: 0
Byte SPEC : 0
Byte SPEC : 0
Byte SPEC : 0
Byte SPEC : 0
Byte SPEC : 0
Byte SPEC : 0
Byte SPEC : 0
Byte SPEC : 0
VOUT SPEC : 0
VOUT SPEC : 0
VOUT SPEC : 0
VOUT SPEC : 0
VOUT SPEC : 0
VOUT SPEC : 0
VOUT SPEC : 0
VOUT SPEC : 0
Iout SPEC : 0
Iout SPEC : 0
Iout SPEC : 0
Iout SPEC : 0
Iout SPEC : 0
Iout SPEC : 0
Iout SPEC : 0
Iout SPEC : 0
Input SPEC : 0
Input SPEC : 0
Input SPEC : 0
Input SPEC : 0
Input SPEC : 0
Input SPEC : 0
Input SPEC : 0
Input SPEC : 0
Temperature SPEC : 0
Temperature SPEC : 0
Temperature SPEC : 0
Temperature SPEC : 0
Temperature SPEC : 0
Temperature SPEC : 0
Temperature SPEC : 0
Temperature SPEC : 0
CML SPEC : 0
CML SPEC : 0
CML SPEC : 0
CML SPEC : 0
CML SPEC : 0
CML SPEC : 0
CML SPEC : 0
CML SPEC : 0
FAN SPEC : 0
FAN SPEC : 0
FAN SPEC : 0
FAN SPEC : 0
FAN SPEC : 0
FAN SPEC : 0
FAN SPEC : 0
FAN SPEC : 0
----------------------------------
Word_Page_00 : 0
Word_Page_01 : 0
Status_Byte_P00 : 0
Status_Byte_P01 : 0
Status_VOUT_P00 : 0
Status_VOUT_P01 : 0
Status_IOUT_P00 : 0
Status_IOUT_P01 : 0
Status_INPUT_P00 : 0
Status_INPUT_P01 : 0
Status_TEM_P00 : 0
Status_TEM_P01 : 0
Status_CML_P00 : 0
Status_CML_P01 : 0
Status_FANS_P00 : 0
Status_FANS_P01 : 0
STEP.840(UUT Test seq.840) : AC_DC Line Sag Surge 80611N-2_Multi_S2(DropOut PASS
ElapsedTime (S)= 3'869
Vin (V)= 300.00
Fin (Hz)= 30.00
Delay Time (ms)= 3000.00
Drop Time (ms)= 10.00
Drop Recovery Time(ms)= 500.00
Drop Voltage (v)= 0.00
Drop Frequency (Hz)= 30.00
Repeat Count = 1
Degree = 0
Duty cycle (%)= 100.000000
Load Loading Vpk Max Vpk Min Vpk High Vpk Low
Name (A/Ohm/V) (V) (V) (V) (V)
------------- ----------- --------- --------- --------- ---------
12V 113.050 12.810 11.590 12.185 12.166
12Vsb 1.750 12.600 11.400 12.035 12.027
PWOK 0.000 3.460 2.500 3.230 3.238
Vin_Good 0.000 3.460 ********* 3.227 0.055
SMBAlert 0.000 3.460 ********* 3.260 3.260
STEP.841(UUT Test seq.841) : I2C Read Status Multi_S6(DropOut H_300Vdc - 10 PASS
Adderss :B0
Command Page00 :060200
Command Page01 :060201
Status Word :79
Status Byte :78
Status VOUT :7A
Status IOUT :7B
Status INPUT :7C
Status TEMPERATURE :7D
Status CML :7E
Status FANS :81
---------------------------------
Word SPEC: 0
Word SPEC: 0
Word SPEC: 0
Word SPEC: 0
Word SPEC: 0
Word SPEC: 0
Word SPEC: 0
Word SPEC: 0
Word SPEC_Page1: 0
Word SPEC_Page1: 0
Word SPEC_Page1: 0
Word SPEC_Page1: 0
Word SPEC_Page1: 0
Word SPEC_Page1: 0
Word SPEC_Page1: 0
Word SPEC_Page1: 0
Byte SPEC : 0
Byte SPEC : 0
Byte SPEC : 0
Byte SPEC : 0
Byte SPEC : 0
Byte SPEC : 0
Byte SPEC : 0
Byte SPEC : 0
VOUT SPEC : 0
VOUT SPEC : 0
VOUT SPEC : 0
VOUT SPEC : 0
VOUT SPEC : 0
VOUT SPEC : 0
VOUT SPEC : 0
VOUT SPEC : 0
Iout SPEC : 0
Iout SPEC : 0
Iout SPEC : 0
Iout SPEC : 0
Iout SPEC : 0
Iout SPEC : 0
Iout SPEC : 0
Iout SPEC : 0
Input SPEC : 0
Input SPEC : 0
Input SPEC : 0
Input SPEC : 0
Input SPEC : 0
Input SPEC : 0
Input SPEC : 0
Input SPEC : 0
Temperature SPEC : 0
Temperature SPEC : 0
Temperature SPEC : 0
Temperature SPEC : 0
Temperature SPEC : 0
Temperature SPEC : 0
Temperature SPEC : 0
Temperature SPEC : 0
CML SPEC : 0
CML SPEC : 0
CML SPEC : 0
CML SPEC : 0
CML SPEC : 0
CML SPEC : 0
CML SPEC : 0
CML SPEC : 0
FAN SPEC : 0
FAN SPEC : 0
FAN SPEC : 0
FAN SPEC : 0
FAN SPEC : 0
FAN SPEC : 0
FAN SPEC : 0
FAN SPEC : 0
----------------------------------
Word_Page_00 : 0
Word_Page_01 : 0
Status_Byte_P00 : 0
Status_Byte_P01 : 0
Status_VOUT_P00 : 0
Status_VOUT_P01 : 0
Status_IOUT_P00 : 0
Status_IOUT_P01 : 0
Status_INPUT_P00 : 0
Status_INPUT_P01 : 0
Status_TEM_P00 : 0
Status_TEM_P01 : 0
Status_CML_P00 : 0
Status_CML_P01 : 0
Status_FANS_P00 : 0
Status_FANS_P01 : 0
STEP.842(UUT Test seq.842) : AC_DC Line Sag Surge 80611N-2_Multi_S2(DropOut PASS
ElapsedTime (S)= 3'900
Vin (V)= 300.00
Fin (Hz)= 30.00
Delay Time (ms)= 3000.00
Drop Time (ms)= 10.00
Drop Recovery Time(ms)= 500.00
Drop Voltage (v)= 0.00
Drop Frequency (Hz)= 30.00
Repeat Count = 1
Degree = 0
Duty cycle (%)= 100.000000
Load Loading Vpk Max Vpk Min Vpk High Vpk Low
Name (A/Ohm/V) (V) (V) (V) (V)
------------- ----------- --------- --------- --------- ---------
12V 113.050 12.810 11.590 12.185 12.166
12Vsb 1.750 12.600 11.400 12.034 12.026
PWOK 0.000 3.460 2.500 3.229 3.236
Vin_Good 0.000 3.460 ********* 3.227 0.053
SMBAlert 0.000 3.460 ********* 3.262 3.259
STEP.843(UUT Test seq.843) : I2C Read Status Multi_S6(DropOut H_300Vdc - 10 PASS
Adderss :B0
Command Page00 :060200
Command Page01 :060201
Status Word :79
Status Byte :78
Status VOUT :7A
Status IOUT :7B
Status INPUT :7C
Status TEMPERATURE :7D
Status CML :7E
Status FANS :81
---------------------------------
Word SPEC: 0
Word SPEC: 0
Word SPEC: 0
Word SPEC: 0
Word SPEC: 0
Word SPEC: 0
Word SPEC: 0
Word SPEC: 0
Word SPEC_Page1: 0
Word SPEC_Page1: 0
Word SPEC_Page1: 0
Word SPEC_Page1: 0
Word SPEC_Page1: 0
Word SPEC_Page1: 0
Word SPEC_Page1: 0
Word SPEC_Page1: 0
Byte SPEC : 0
Byte SPEC : 0
Byte SPEC : 0
Byte SPEC : 0
Byte SPEC : 0
Byte SPEC : 0
Byte SPEC : 0
Byte SPEC : 0
VOUT SPEC : 0
VOUT SPEC : 0
VOUT SPEC : 0
VOUT SPEC : 0
VOUT SPEC : 0
VOUT SPEC : 0
VOUT SPEC : 0
VOUT SPEC : 0
Iout SPEC : 0
Iout SPEC : 0
Iout SPEC : 0
Iout SPEC : 0
Iout SPEC : 0
Iout SPEC : 0
Iout SPEC : 0
Iout SPEC : 0
Input SPEC : 0
Input SPEC : 0
Input SPEC : 0
Input SPEC : 0
Input SPEC : 0
Input SPEC : 0
Input SPEC : 0
Input SPEC : 0
Temperature SPEC : 0
Temperature SPEC : 0
Temperature SPEC : 0
Temperature SPEC : 0
Temperature SPEC : 0
Temperature SPEC : 0
Temperature SPEC : 0
Temperature SPEC : 0
CML SPEC : 0
CML SPEC : 0
CML SPEC : 0
CML SPEC : 0
CML SPEC : 0
CML SPEC : 0
CML SPEC : 0
CML SPEC : 0
FAN SPEC : 0
FAN SPEC : 0
FAN SPEC : 0
FAN SPEC : 0
FAN SPEC : 0
FAN SPEC : 0
FAN SPEC : 0
FAN SPEC : 0
----------------------------------
Word_Page_00 : 0
Word_Page_01 : 0
Status_Byte_P00 : 0
Status_Byte_P01 : 0
Status_VOUT_P00 : 0
Status_VOUT_P01 : 0
Status_IOUT_P00 : 0
Status_IOUT_P01 : 0
Status_INPUT_P00 : 0
Status_INPUT_P01 : 0
Status_TEM_P00 : 0
Status_TEM_P01 : 0
Status_CML_P00 : 0
Status_CML_P01 : 0
Status_FANS_P00 : 0
Status_FANS_P01 : 0
STEP.844(UUT Test seq.844) : AC_DC Line Sag Surge 80611N-2_Multi_S2(DropOut PASS
ElapsedTime (S)= 3'869
Vin (V)= 300.00
Fin (Hz)= 30.00
Delay Time (ms)= 3000.00
Drop Time (ms)= 10.00
Drop Recovery Time(ms)= 500.00
Drop Voltage (v)= 0.00
Drop Frequency (Hz)= 30.00
Repeat Count = 1
Degree = 0
Duty cycle (%)= 100.000000
Load Loading Vpk Max Vpk Min Vpk High Vpk Low
Name (A/Ohm/V) (V) (V) (V) (V)
------------- ----------- --------- --------- --------- ---------
12V 113.050 12.810 11.590 12.185 12.166
12Vsb 1.750 12.600 11.400 12.034 12.026
PWOK 0.000 3.460 2.500 3.230 3.238
Vin_Good 0.000 3.460 ********* 3.227 0.056
SMBAlert 0.000 3.460 ********* 3.262 3.260
STEP.845(UUT Test seq.845) : I2C Read Status Multi_S6(DropOut H_300Vdc - 10 PASS
Adderss :B0
Command Page00 :060200
Command Page01 :060201
Status Word :79
Status Byte :78
Status VOUT :7A
Status IOUT :7B
Status INPUT :7C
Status TEMPERATURE :7D
Status CML :7E
Status FANS :81
---------------------------------
Word SPEC: 0
Word SPEC: 0
Word SPEC: 0
Word SPEC: 0
Word SPEC: 0
Word SPEC: 0
Word SPEC: 0
Word SPEC: 0
Word SPEC_Page1: 0
Word SPEC_Page1: 0
Word SPEC_Page1: 0
Word SPEC_Page1: 0
Word SPEC_Page1: 0
Word SPEC_Page1: 0
Word SPEC_Page1: 0
Word SPEC_Page1: 0
Byte SPEC : 0
Byte SPEC : 0
Byte SPEC : 0
Byte SPEC : 0
Byte SPEC : 0
Byte SPEC : 0
Byte SPEC : 0
Byte SPEC : 0
VOUT SPEC : 0
VOUT SPEC : 0
VOUT SPEC : 0
VOUT SPEC : 0
VOUT SPEC : 0
VOUT SPEC : 0
VOUT SPEC : 0
VOUT SPEC : 0
Iout SPEC : 0
Iout SPEC : 0
Iout SPEC : 0
Iout SPEC : 0
Iout SPEC : 0
Iout SPEC : 0
Iout SPEC : 0
Iout SPEC : 0
Input SPEC : 0
Input SPEC : 0
Input SPEC : 0
Input SPEC : 0
Input SPEC : 0
Input SPEC : 0
Input SPEC : 0
Input SPEC : 0
Temperature SPEC : 0
Temperature SPEC : 0
Temperature SPEC : 0
Temperature SPEC : 0
Temperature SPEC : 0
Temperature SPEC : 0
Temperature SPEC : 0
Temperature SPEC : 0
CML SPEC : 0
CML SPEC : 0
CML SPEC : 0
CML SPEC : 0
CML SPEC : 0
CML SPEC : 0
CML SPEC : 0
CML SPEC : 0
FAN SPEC : 0
FAN SPEC : 0
FAN SPEC : 0
FAN SPEC : 0
FAN SPEC : 0
FAN SPEC : 0
FAN SPEC : 0
FAN SPEC : 0
----------------------------------
Word_Page_00 : 0
Word_Page_01 : 0
Status_Byte_P00 : 0
Status_Byte_P01 : 0
Status_VOUT_P00 : 0
Status_VOUT_P01 : 0
Status_IOUT_P00 : 0
Status_IOUT_P01 : 0
Status_INPUT_P00 : 0
Status_INPUT_P01 : 0
Status_TEM_P00 : 0
Status_TEM_P01 : 0
Status_CML_P00 : 0
Status_CML_P01 : 0
Status_FANS_P00 : 0
Status_FANS_P01 : 0
STEP.846(UUT Test seq.846) : AC_DC Line Sag Surge 80611N-2_Multi_S2(DropOut PASS
ElapsedTime (S)= 3'853
Vin (V)= 300.00
Fin (Hz)= 30.00
Delay Time (ms)= 3000.00
Drop Time (ms)= 10.00
Drop Recovery Time(ms)= 500.00
Drop Voltage (v)= 0.00
Drop Frequency (Hz)= 30.00
Repeat Count = 1
Degree = 0
Duty cycle (%)= 100.000000
Load Loading Vpk Max Vpk Min Vpk High Vpk Low
Name (A/Ohm/V) (V) (V) (V) (V)
------------- ----------- --------- --------- --------- ---------
12V 113.050 12.810 11.590 12.185 12.166
12Vsb 1.750 12.600 11.400 12.034 12.026
PWOK 0.000 3.460 2.500 3.229 3.236
Vin_Good 0.000 3.460 ********* 3.227 0.057
SMBAlert 0.000 3.460 ********* 3.262 3.260
STEP.847(UUT Test seq.847) : I2C Read Status Multi_S6(DropOut H_300Vdc - 10 PASS
Adderss :B0
Command Page00 :060200
Command Page01 :060201
Status Word :79
Status Byte :78
Status VOUT :7A
Status IOUT :7B
Status INPUT :7C
Status TEMPERATURE :7D
Status CML :7E
Status FANS :81
---------------------------------
Word SPEC: 0
Word SPEC: 0
Word SPEC: 0
Word SPEC: 0
Word SPEC: 0
Word SPEC: 0
Word SPEC: 0
Word SPEC: 0
Word SPEC_Page1: 0
Word SPEC_Page1: 0
Word SPEC_Page1: 0
Word SPEC_Page1: 0
Word SPEC_Page1: 0
Word SPEC_Page1: 0
Word SPEC_Page1: 0
Word SPEC_Page1: 0
Byte SPEC : 0
Byte SPEC : 0
Byte SPEC : 0
Byte SPEC : 0
Byte SPEC : 0
Byte SPEC : 0
Byte SPEC : 0
Byte SPEC : 0
VOUT SPEC : 0
VOUT SPEC : 0
VOUT SPEC : 0
VOUT SPEC : 0
VOUT SPEC : 0
VOUT SPEC : 0
VOUT SPEC : 0
VOUT SPEC : 0
Iout SPEC : 0
Iout SPEC : 0
Iout SPEC : 0
Iout SPEC : 0
Iout SPEC : 0
Iout SPEC : 0
Iout SPEC : 0
Iout SPEC : 0
Input SPEC : 0
Input SPEC : 0
Input SPEC : 0
Input SPEC : 0
Input SPEC : 0
Input SPEC : 0
Input SPEC : 0
Input SPEC : 0
Temperature SPEC : 0
Temperature SPEC : 0
Temperature SPEC : 0
Temperature SPEC : 0
Temperature SPEC : 0
Temperature SPEC : 0
Temperature SPEC : 0
Temperature SPEC : 0
CML SPEC : 0
CML SPEC : 0
CML SPEC : 0
CML SPEC : 0
CML SPEC : 0
CML SPEC : 0
CML SPEC : 0
CML SPEC : 0
FAN SPEC : 0
FAN SPEC : 0
FAN SPEC : 0
FAN SPEC : 0
FAN SPEC : 0
FAN SPEC : 0
FAN SPEC : 0
FAN SPEC : 0
----------------------------------
Word_Page_00 : 0
Word_Page_01 : 0
Status_Byte_P00 : 0
Status_Byte_P01 : 0
Status_VOUT_P00 : 0
Status_VOUT_P01 : 0
Status_IOUT_P00 : 0
Status_IOUT_P01 : 0
Status_INPUT_P00 : 0
Status_INPUT_P01 : 0
Status_TEM_P00 : 0
Status_TEM_P01 : 0
Status_CML_P00 : 0
Status_CML_P01 : 0
Status_FANS_P00 : 0
Status_FANS_P01 : 0
STEP.848(UUT Test seq.848) : SUB20-Relay ---- (0'515) --------------------- PASS
Relay State 1: 00
Relay State 2: 00
Relay Change State Delay Time(ms): 500
STEP.849(UUT Test seq.849) : UUT Off_Multi_S2 ---- (1'076) ---------------- PASS
STEP.850(UUT Test seq.850) : 61512 Ac Source ACDC Mode_Multi_S2 ---- (0'171 PASS
(The Report Format of this Sequence was not found)

## TurnOn
---------------------------------------
Tac_on_delay_CapLoad
SEQ | Vin | Fin | Main_Load(A) | Vsb_Load(A) | SPEC_Max | SPEC_Min | Value | Result | Ext
18 | 90 | 47 | 1 | 0.1 | 3000 | 1 | 1493.32 | PASS | 90V_47Hz_LL
27 | 90 | 47 | 71.3 | 2.5 | 3000 | 1 | 1418.89 | PASS | 90V_47Hz_HH
36 | 100 | 60 | 79.5 | 2.5 | 3000 | 1 | 1312.57 | PASS | 100V_60Hz_HH
45 | 180 | 47 | 128.7 | 2.5 | 3000 | 1 | 1162.84 | PASS | 180V_47Hz_HH
54 | 200 | 50 | 145.1 | 2.5 | 3000 | 1 | 1105.39 | PASS | 200V_50Hz_HH
63 | 220 | 50 | 161.5 | 2.5 | 3000 | 1 | 1053.38 | PASS | 220V_50Hz_HH
72 | 264 | 63 | 1 | 0.1 | 3000 | 1 | 1069.49 | PASS | 264V_63Hz_LL
81 | 264 | 63 | 161.5 | 2.5 | 3000 | 1 | 1197.27 | PASS | 264V_63Hz_HH
91 | 164 | 30 | 1 | 0.1 | 3000 | 1 | 1296.65 | PASS | 164VDC_LL
100 | 164 | 30 | 128.7 | 2.5 | 3000 | 1 | 1301.66 | PASS | 164VDC_HH
109 | 200 | 30 | 145.1 | 2.5 | 3000 | 1 | 1214.69 | PASS | 200VDC_HH
117 | 220 | 30 | 161.5 | 2.5 | 3000 | 1 | 1174.58 | PASS | 220VDC_HH
126 | 300 | 30 | 1 | 0.1 | 3000 | 1 | 1008.67 | PASS | 300VDC_LL
135 | 300 | 30 | 161.5 | 2.5 | 3000 | 1 | 1015.97 | PASS | 300VDC_HH
---------------------------------------
Tsb_on_delay_CapLoad
SEQ | Vin | Fin | Main_Load(A) | Vsb_Load(A) | SPEC_Max | SPEC_Min | Value | Result | Ext
18 | 90 | 47 | 1 | 0.1 | 1500 | 1 | 1247.41 | PASS | 90V_47Hz_LL
27 | 90 | 47 | 71.3 | 2.5 | 1500 | 1 | 1172.3 | PASS | 90V_47Hz_HH
36 | 100 | 60 | 79.5 | 2.5 | 1500 | 1 | 1065.92 | PASS | 100V_60Hz_HH
45 | 180 | 47 | 128.7 | 2.5 | 1500 | 1 | 915.97 | PASS | 180V_47Hz_HH
54 | 200 | 50 | 145.1 | 2.5 | 1500 | 1 | 858.56 | PASS | 200V_50Hz_HH
63 | 220 | 50 | 161.5 | 2.5 | 1500 | 1 | 806.55 | PASS | 220V_50Hz_HH
72 | 264 | 63 | 1 | 0.1 | 1500 | 1 | 823.84 | PASS | 264V_63Hz_LL
81 | 264 | 63 | 161.5 | 2.5 | 1500 | 1 | 950.21 | PASS | 264V_63Hz_HH
91 | 164 | 30 | 1 | 0.1 | 1500 | 1 | 1050.77 | PASS | 164VDC_LL
100 | 164 | 30 | 128.7 | 2.5 | 1500 | 1 | 1054.69 | PASS | 164VDC_HH
109 | 200 | 30 | 145.1 | 2.5 | 1500 | 1 | 967.59 | PASS | 200VDC_HH
117 | 220 | 30 | 161.5 | 2.5 | 1500 | 1 | 927.38 | PASS | 220VDC_HH
126 | 300 | 30 | 1 | 0.1 | 1500 | 1 | 762.7 | PASS | 300VDC_LL
135 | 300 | 30 | 161.5 | 2.5 | 1500 | 1 | 768.81 | PASS | 300VDC_HH
---------------------------------------
Tpwok_on_delay_CapLoad
SEQ | Vin | Fin | Main_Load(A) | Vsb_Load(A) | SPEC_Max | SPEC_Min | Value | Result | Ext
18 | 90 | 47 | 1 | 0.1 | 500 | 100 | 206.47 | PASS | 90V_47Hz_LL
27 | 90 | 47 | 71.3 | 2.5 | 500 | 100 | 206.23 | PASS | 90V_47Hz_HH
36 | 100 | 60 | 79.5 | 2.5 | 500 | 100 | 206.1 | PASS | 100V_60Hz_HH
45 | 180 | 47 | 128.7 | 2.5 | 500 | 100 | 206.09 | PASS | 180V_47Hz_HH
54 | 200 | 50 | 145.1 | 2.5 | 500 | 100 | 205.82 | PASS | 200V_50Hz_HH
63 | 220 | 50 | 161.5 | 2.5 | 500 | 100 | 205.73 | PASS | 220V_50Hz_HH
72 | 264 | 63 | 1 | 0.1 | 500 | 100 | 206.33 | PASS | 264V_63Hz_LL
81 | 264 | 63 | 161.5 | 2.5 | 500 | 100 | 205.81 | PASS | 264V_63Hz_HH
91 | 164 | 30 | 1 | 0.1 | 500 | 100 | 206.28 | PASS | 164VDC_LL
100 | 164 | 30 | 128.7 | 2.5 | 500 | 100 | 206.03 | PASS | 164VDC_HH
109 | 200 | 30 | 145.1 | 2.5 | 500 | 100 | 205.97 | PASS | 200VDC_HH
117 | 220 | 30 | 161.5 | 2.5 | 500 | 100 | 205.89 | PASS | 220VDC_HH
126 | 300 | 30 | 1 | 0.1 | 500 | 100 | 206.3 | PASS | 300VDC_LL
135 | 300 | 30 | 161.5 | 2.5 | 500 | 100 | 205.86 | PASS | 300VDC_HH
---------------------------------------
Tac on delay
SEQ | Vin | Fin | Main_Load(A) | Vsb_Load(A) | SPEC_Max | SPEC_Min | Value | Result | Ext
8 | 264 | 63 | 161.5 | 2.5 | 3000 | 1 | 1230.59 | PASS | 264V_63Hz_HH
147 | 90 | 47 | 1 | 0.1 | 3000 | 1 | 1452.07 | PASS | 90V_47Hz_LL
175 | 90 | 47 | 71.3 | 2.5 | 3000 | 1 | 1375.74 | PASS | 90V_47Hz_HH
203 | 100 | 60 | 79.5 | 2.5 | 3000 | 1 | 1263.08 | PASS | 100V_60Hz_HH
233 | 180 | 47 | 128.7 | 2.5 | 3000 | 1 | 1088.32 | PASS | 180V_47Hz_HH
263 | 200 | 50 | 145.1 | 2.5 | 3000 | 1 | 1045.69 | PASS | 200V_50Hz_HH
293 | 220 | 50 | 161.5 | 2.5 | 3000 | 1 | 1033.65 | PASS | 220V_50Hz_HH
327 | 264 | 63 | 1 | 0.1 | 3000 | 1 | 928.85 | PASS | 264V_63Hz_LL
358 | 264 | 63 | 161.5 | 2.5 | 3000 | 1 | 990.19 | PASS | 264V_63Hz_HH
393 | 164 | 30 | 1 | 0.1 | 3000 | 1 | 1220.22 | PASS | 164VDC_LL
426 | 164 | 30 | 128.7 | 2.5 | 3000 | 1 | 1252.13 | PASS | 164VDC_HH
447 | 200 | 30 | 145.1 | 2.5 | 3000 | 1 | 1164.93 | PASS | 200Vdc_HH
466 | 220 | 30 | 161.5 | 2.5 | 3000 | 1 | 1129.86 | PASS | 220VDC_HH
486 | 300 | 30 | 1 | 0.1 | 3000 | 1 | 963.28 | PASS | 300VDC_LL
519 | 300 | 30 | 161.5 | 2.5 | 3000 | 1 | 968.23 | PASS | 300VDC_HH
---------------------------------------
Tsb on delay
SEQ | Vin | Fin | Main_Load(A) | Vsb_Load(A) | SPEC_Max | SPEC_Min | Value | Result | Ext
8 | 264 | 63 | 161.5 | 2.5 | 1500 | 1 | 982.58 | PASS | 264V_63Hz_HH
147 | 90 | 47 | 1 | 0.1 | 1500 | 1 | 1205.96 | PASS | 90V_47Hz_LL
175 | 90 | 47 | 71.3 | 2.5 | 1500 | 1 | 1129.02 | PASS | 90V_47Hz_HH
203 | 100 | 60 | 79.5 | 2.5 | 1500 | 1 | 1016.35 | PASS | 100V_60Hz_HH
233 | 180 | 47 | 128.7 | 2.5 | 1500 | 1 | 841.54 | PASS | 180V_47Hz_HH
263 | 200 | 50 | 145.1 | 2.5 | 1500 | 1 | 798.69 | PASS | 200V_50Hz_HH
293 | 220 | 50 | 161.5 | 2.5 | 1500 | 1 | 786.29 | PASS | 220V_50Hz_HH
327 | 264 | 63 | 1 | 0.1 | 1500 | 1 | 682.66 | PASS | 264V_63Hz_LL
358 | 264 | 63 | 161.5 | 2.5 | 1500 | 1 | 743.08 | PASS | 264V_63Hz_HH
393 | 164 | 30 | 1 | 0.1 | 1500 | 1 | 974.23 | PASS | 164VDC_LL
426 | 164 | 30 | 128.7 | 2.5 | 1500 | 1 | 1004.86 | PASS | 164VDC_HH
447 | 200 | 30 | 145.1 | 2.5 | 1500 | 1 | 917.64 | PASS | 200Vdc_HH
466 | 220 | 30 | 161.5 | 2.5 | 1500 | 1 | 882.54 | PASS | 220VDC_HH
486 | 300 | 30 | 1 | 0.1 | 1500 | 1 | 717 | PASS | 300VDC_LL
519 | 300 | 30 | 161.5 | 2.5 | 1500 | 1 | 720.83 | PASS | 300VDC_HH
---------------------------------------
Tpwok on delay
SEQ | Vin | Fin | Main_Load(A) | Vsb_Load(A) | SPEC_Max | SPEC_Min | Value | Result | Ext
8 | 264 | 63 | 161.5 | 2.5 | 500 | 100 | 205.94 | PASS | 264V_63Hz_HH
147 | 90 | 47 | 1 | 0.1 | 500 | 100 | 206.36 | PASS | 90V_47Hz_LL
175 | 90 | 47 | 71.3 | 2.5 | 500 | 100 | 206.18 | PASS | 90V_47Hz_HH
203 | 100 | 60 | 79.5 | 2.5 | 500 | 100 | 206.19 | PASS | 100V_60Hz_HH
233 | 180 | 47 | 128.7 | 2.5 | 500 | 100 | 205.93 | PASS | 180V_47Hz_HH
263 | 200 | 50 | 145.1 | 2.5 | 500 | 100 | 205.93 | PASS | 200V_50Hz_HH
293 | 220 | 50 | 161.5 | 2.5 | 500 | 100 | 205.98 | PASS | 220V_50Hz_HH
327 | 264 | 63 | 1 | 0.1 | 500 | 100 | 206.34 | PASS | 264V_63Hz_LL
358 | 264 | 63 | 161.5 | 2.5 | 500 | 100 | 205.77 | PASS | 264V_63Hz_HH
393 | 164 | 30 | 1 | 0.1 | 500 | 100 | 206.23 | PASS | 164VDC_LL
426 | 164 | 30 | 128.7 | 2.5 | 500 | 100 | 206.1 | PASS | 164VDC_HH
447 | 200 | 30 | 145.1 | 2.5 | 500 | 100 | 206.07 | PASS | 200Vdc_HH
466 | 220 | 30 | 161.5 | 2.5 | 500 | 100 | 205.81 | PASS | 220VDC_HH
486 | 300 | 30 | 1 | 0.1 | 500 | 100 | 206.38 | PASS | 300VDC_LL
519 | 300 | 30 | 161.5 | 2.5 | 500 | 100 | 206.03 | PASS | 300VDC_HH
---------------------------------------
MainRiseTime_CapLoad
SEQ | Vin | Fin | Main_Load(A) | Vsb_Load(A) | SPEC_Max | SPEC_Min | Value | Result | Ext
21 | 90 | 47 | 1 | 0.1 | 70 | 5 | 51.45 | PASS | 90V_47Hz_LL_Tac_12V_12Vsb_Rise
30 | 90 | 47 | 71.3 | 2.5 | 70 | 5 | 51.47 | PASS | 90V_47Hz_HH_Tac_12V_12Vsb_Rise
39 | 100 | 60 | 79.5 | 2.5 | 70 | 5 | 51.47 | PASS | 100V_60Hz_HH_Tac_12V_12Vsb_Rise
48 | 180 | 47 | 128.7 | 2.5 | 70 | 5 | 51.46 | PASS | 180V_47Hz_HH_Tac_12V_12Vsb_Rise
57 | 200 | 50 | 145.1 | 2.5 | 70 | 5 | 51.43 | PASS | 200V_50Hz_HH_Tac_12V_12Vsb_Rise
66 | 220 | 50 | 161.5 | 2.5 | 70 | 5 | 51.47 | PASS | 220V_50Hz_HH_Tac_12V_12Vsb_Rise
75 | 264 | 63 | 1 | 0.1 | 70 | 5 | 51.44 | PASS | 264V_63Hz_LL_Tac_12V_12Vsb_Rise
84 | 264 | 63 | 161.5 | 2.5 | 70 | 5 | 51.48 | PASS | 264V_63Hz_HH_Tac_12V_12Vsb_Rise
94 | 164 | 30 | 1 | 0.1 | 70 | 5 | 51.48 | PASS | 164VDC_LL_Tac_12V_12Vsb_Rise
103 | 164 | 30 | 128.7 | 2.5 | 70 | 5 | 51.46 | PASS | 164VDC_HH_Tac_12V_12Vsb_Rise
112 | 200 | 30 | 145.1 | 2.5 | 70 | 5 | 51.5 | PASS | 200VDC_HH_Tac_12V_12Vsb_Rise
120 | 220 | 30 | 161.5 | 2.5 | 70 | 5 | 51.5 | PASS | 220VDC_HH_Tac_12V_12Vsb_Rise
129 | 300 | 30 | 1 | 0.1 | 70 | 5 | 51.44 | PASS | 300VDC_LL_Tac_12V_12Vsb_Rise
138 | 300 | 30 | 161.5 | 2.5 | 70 | 5 | 51.52 | PASS | 300VDC_HH_Tac_12V_12Vsb_Rise
---------------------------------------
VsbRiseTime_CapLoad
SEQ | Vin | Fin | Main_Load(A) | Vsb_Load(A) | SPEC_Max | SPEC_Min | Value | Result | Ext
21 | 90 | 47 | 1 | 0.1 | 70 | 1 | 12.2 | PASS | 90V_47Hz_LL_Tac_12V_12Vsb_Rise
30 | 90 | 47 | 71.3 | 2.5 | 70 | 1 | 11.35 | PASS | 90V_47Hz_HH_Tac_12V_12Vsb_Rise
39 | 100 | 60 | 79.5 | 2.5 | 70 | 1 | 11.32 | PASS | 100V_60Hz_HH_Tac_12V_12Vsb_Rise
48 | 180 | 47 | 128.7 | 2.5 | 70 | 1 | 11.3 | PASS | 180V_47Hz_HH_Tac_12V_12Vsb_Rise
57 | 200 | 50 | 145.1 | 2.5 | 70 | 1 | 11.27 | PASS | 200V_50Hz_HH_Tac_12V_12Vsb_Rise
66 | 220 | 50 | 161.5 | 2.5 | 70 | 1 | 11.23 | PASS | 220V_50Hz_HH_Tac_12V_12Vsb_Rise
75 | 264 | 63 | 1 | 0.1 | 70 | 1 | 11.99 | PASS | 264V_63Hz_LL_Tac_12V_12Vsb_Rise
84 | 264 | 63 | 161.5 | 2.5 | 70 | 1 | 11.21 | PASS | 264V_63Hz_HH_Tac_12V_12Vsb_Rise
94 | 164 | 30 | 1 | 0.1 | 70 | 1 | 11.96 | PASS | 164VDC_LL_Tac_12V_12Vsb_Rise
103 | 164 | 30 | 128.7 | 2.5 | 70 | 1 | 11.2 | PASS | 164VDC_HH_Tac_12V_12Vsb_Rise
112 | 200 | 30 | 145.1 | 2.5 | 70 | 1 | 11.18 | PASS | 200VDC_HH_Tac_12V_12Vsb_Rise
120 | 220 | 30 | 161.5 | 2.5 | 70 | 1 | 11.16 | PASS | 220VDC_HH_Tac_12V_12Vsb_Rise
129 | 300 | 30 | 1 | 0.1 | 70 | 1 | 11.9 | PASS | 300VDC_LL_Tac_12V_12Vsb_Rise
138 | 300 | 30 | 161.5 | 2.5 | 70 | 1 | 11.15 | PASS | 300VDC_HH_Tac_12V_12Vsb_Rise
---------------------------------------
PG_RiseTime_CapLoad
SEQ | Vin | Fin | Main_Load(A) | Vsb_Load(A) | SPEC_Max | SPEC_Min | Value | Result | Ext
21 | 90 | 47 | 1 | 0.1 | ******** | ******** | 0.06 | PASS | 90V_47Hz_LL_Tac_12V_12Vsb_Rise
30 | 90 | 47 | 71.3 | 2.5 | ******** | ******** | 0.06 | PASS | 90V_47Hz_HH_Tac_12V_12Vsb_Rise
39 | 100 | 60 | 79.5 | 2.5 | ******** | ******** | 0.06 | PASS | 100V_60Hz_HH_Tac_12V_12Vsb_Rise
48 | 180 | 47 | 128.7 | 2.5 | ******** | ******** | 0.06 | PASS | 180V_47Hz_HH_Tac_12V_12Vsb_Rise
57 | 200 | 50 | 145.1 | 2.5 | ******** | ******** | 0.06 | PASS | 200V_50Hz_HH_Tac_12V_12Vsb_Rise
66 | 220 | 50 | 161.5 | 2.5 | ******** | ******** | 0.06 | PASS | 220V_50Hz_HH_Tac_12V_12Vsb_Rise
75 | 264 | 63 | 1 | 0.1 | ******** | ******** | 0.06 | PASS | 264V_63Hz_LL_Tac_12V_12Vsb_Rise
84 | 264 | 63 | 161.5 | 2.5 | ******** | ******** | 0.06 | PASS | 264V_63Hz_HH_Tac_12V_12Vsb_Rise
94 | 164 | 30 | 1 | 0.1 | ******** | ******** | 0.06 | PASS | 164VDC_LL_Tac_12V_12Vsb_Rise
103 | 164 | 30 | 128.7 | 2.5 | ******** | ******** | 0.06 | PASS | 164VDC_HH_Tac_12V_12Vsb_Rise
112 | 200 | 30 | 145.1 | 2.5 | ******** | ******** | 0.06 | PASS | 200VDC_HH_Tac_12V_12Vsb_Rise
120 | 220 | 30 | 161.5 | 2.5 | ******** | ******** | 0.06 | PASS | 220VDC_HH_Tac_12V_12Vsb_Rise
129 | 300 | 30 | 1 | 0.1 | ******** | ******** | 0.06 | PASS | 300VDC_LL_Tac_12V_12Vsb_Rise
138 | 300 | 30 | 161.5 | 2.5 | ******** | ******** | 0.06 | PASS | 300VDC_HH_Tac_12V_12Vsb_Rise
---------------------------------------
MainRiseTime
SEQ | Vin | Fin | Main_Load(A) | Vsb_Load(A) | SPEC_Max | SPEC_Min | Value | Result | Ext
158 | 90 | 47 | 1 | 0.1 | 70 | 5 | 51.47 | PASS | 90V_47Hz_LL_Tac_12V_12Vsb_Rise
184 | 90 | 47 | 71.3 | 2.5 | 70 | 5 | 51.49 | PASS | 90V_47Hz_HH_Tac_12V_12Vsb_Rise
207 | 100 | 60 | 79.5 | 2.5 | 70 | 5 | 51.47 | PASS | 100V_60Hz_HH_Tac_12V_12Vsb_Rise
237 | 180 | 47 | 128.7 | 2.5 | 70 | 5 | 51.44 | PASS | 180V_47Hz_HH_Tac_12V_12Vsb_Rise
267 | 200 | 50 | 145.1 | 2.5 | 70 | 5 | 51.46 | PASS | 200V_50Hz_HH_Tac_12V_12Vsb_Rise
298 | 220 | 50 | 161.5 | 2.5 | 70 | 5 | 51.5 | PASS | 220V_50Hz_HH_Tac_12V_12Vsb_Rise
337 | 264 | 63 | 1 | 0.1 | 70 | 5 | 51.49 | PASS | 264V_63Hz_LL_Tac_12V_12Vsb_Rise
363 | 264 | 63 | 161.5 | 2.5 | 70 | 5 | 51.46 | PASS | 264V_63Hz_HH_Tac_12V_12Vsb_Rise
405 | 164 | 30 | 1 | 0.1 | 70 | 5 | 51.42 | PASS | 164VDC_LL_Tac_12V_12Vsb_Rise
431 | 164 | 30 | 128.7 | 2.5 | 70 | 5 | 51.48 | PASS | 164VDC_HH_Tac_12V_12Vsb_Rise
451 | 200 | 30 | 145.1 | 2.5 | 70 | 5 | 51.48 | PASS | 200Vdc_HH_Tac_12V_12Vsb_Rise
471 | 220 | 30 | 161.5 | 2.5 | 70 | 5 | 51.5 | PASS | 220VDC_HH_Tac_12V_12Vsb_Rise
497 | 300 | 30 | 1 | 0.1 | 70 | 5 | 51.51 | PASS | 300VDC_LL_Tac_12V_12Vsb_Rise
524 | 300 | 30 | 161.5 | 2.5 | 70 | 5 | 51.51 | PASS | 300VDC_HH_Tac_12V_12Vsb_Rise
---------------------------------------
VsbRiseTime
SEQ | Vin | Fin | Main_Load(A) | Vsb_Load(A) | SPEC_Max | SPEC_Min | Value | Result | Ext
158 | 90 | 47 | 1 | 0.1 | 70 | 1 | 11.87 | PASS | 90V_47Hz_LL_Tac_12V_12Vsb_Rise
184 | 90 | 47 | 71.3 | 2.5 | 70 | 1 | 11.16 | PASS | 90V_47Hz_HH_Tac_12V_12Vsb_Rise
207 | 100 | 60 | 79.5 | 2.5 | 70 | 1 | 11.16 | PASS | 100V_60Hz_HH_Tac_12V_12Vsb_Rise
237 | 180 | 47 | 128.7 | 2.5 | 70 | 1 | 11.13 | PASS | 180V_47Hz_HH_Tac_12V_12Vsb_Rise
267 | 200 | 50 | 145.1 | 2.5 | 70 | 1 | 11.07 | PASS | 200V_50Hz_HH_Tac_12V_12Vsb_Rise
298 | 220 | 50 | 161.5 | 2.5 | 70 | 1 | 10.99 | PASS | 220V_50Hz_HH_Tac_12V_12Vsb_Rise
337 | 264 | 63 | 1 | 0.1 | 70 | 1 | 11.6 | PASS | 264V_63Hz_LL_Tac_12V_12Vsb_Rise
363 | 264 | 63 | 161.5 | 2.5 | 70 | 1 | 10.96 | PASS | 264V_63Hz_HH_Tac_12V_12Vsb_Rise
405 | 164 | 30 | 1 | 0.1 | 70 | 1 | 11.59 | PASS | 164VDC_LL_Tac_12V_12Vsb_Rise
431 | 164 | 30 | 128.7 | 2.5 | 70 | 1 | 10.94 | PASS | 164VDC_HH_Tac_12V_12Vsb_Rise
451 | 200 | 30 | 145.1 | 2.5 | 70 | 1 | 10.94 | PASS | 200Vdc_HH_Tac_12V_12Vsb_Rise
471 | 220 | 30 | 161.5 | 2.5 | 70 | 1 | 10.92 | PASS | 220VDC_HH_Tac_12V_12Vsb_Rise
497 | 300 | 30 | 1 | 0.1 | 70 | 1 | 11.59 | PASS | 300VDC_LL_Tac_12V_12Vsb_Rise
524 | 300 | 30 | 161.5 | 2.5 | 70 | 1 | 10.92 | PASS | 300VDC_HH_Tac_12V_12Vsb_Rise
---------------------------------------
PG_RiseTime
SEQ | Vin | Fin | Main_Load(A) | Vsb_Load(A) | SPEC_Max | SPEC_Min | Value | Result | Ext
158 | 90 | 47 | 1 | 0.1 | ******** | ******** | 0.06 | PASS | 90V_47Hz_LL_Tac_12V_12Vsb_Rise
184 | 90 | 47 | 71.3 | 2.5 | ******** | ******** | 0.06 | PASS | 90V_47Hz_HH_Tac_12V_12Vsb_Rise
207 | 100 | 60 | 79.5 | 2.5 | ******** | ******** | 0.06 | PASS | 100V_60Hz_HH_Tac_12V_12Vsb_Rise
237 | 180 | 47 | 128.7 | 2.5 | ******** | ******** | 0.06 | PASS | 180V_47Hz_HH_Tac_12V_12Vsb_Rise
267 | 200 | 50 | 145.1 | 2.5 | ******** | ******** | 0.06 | PASS | 200V_50Hz_HH_Tac_12V_12Vsb_Rise
298 | 220 | 50 | 161.5 | 2.5 | ******** | ******** | 0.06 | PASS | 220V_50Hz_HH_Tac_12V_12Vsb_Rise
337 | 264 | 63 | 1 | 0.1 | ******** | ******** | 0.06 | PASS | 264V_63Hz_LL_Tac_12V_12Vsb_Rise
363 | 264 | 63 | 161.5 | 2.5 | ******** | ******** | 0.06 | PASS | 264V_63Hz_HH_Tac_12V_12Vsb_Rise
405 | 164 | 30 | 1 | 0.1 | ******** | ******** | 0.06 | PASS | 164VDC_LL_Tac_12V_12Vsb_Rise
431 | 164 | 30 | 128.7 | 2.5 | ******** | ******** | 0.06 | PASS | 164VDC_HH_Tac_12V_12Vsb_Rise
451 | 200 | 30 | 145.1 | 2.5 | ******** | ******** | 0.06 | PASS | 200Vdc_HH_Tac_12V_12Vsb_Rise
471 | 220 | 30 | 161.5 | 2.5 | ******** | ******** | 0.06 | PASS | 220VDC_HH_Tac_12V_12Vsb_Rise
497 | 300 | 30 | 1 | 0.1 | ******** | ******** | 0.06 | PASS | 300VDC_LL_Tac_12V_12Vsb_Rise
524 | 300 | 30 | 161.5 | 2.5 | ******** | ******** | 0.06 | PASS | 300VDC_HH_Tac_12V_12Vsb_Rise

## HoldUp
---------------------------------------
Tvout Holdup CapLoad
SEQ | Vin | Fin | Main_Load(A) | Vsb_Load(A) | SPEC_Max | SPEC_Min | Value | Result | Ext
24 | 90 | 47 | 1 | 0.1 | 1000 | 10 | 64.03 | PASS | 90V_47Hz_LL
33 | 90 | 47 | 49.91 | 1.75 | 1000 | 10 | 36.66 | PASS | 90V_47Hz_70%
42 | 100 | 60 | 55.65 | 1.75 | 1000 | 10 | 33.47 | PASS | 100V_60Hz_70%
51 | 180 | 47 | 90.09 | 1.75 | 1000 | 10 | 26.92 | PASS | 180V_47Hz_70%
60 | 200 | 50 | 101.57 | 1.75 | 1000 | 10 | 24.27 | PASS | 200V_50Hz_70%
69 | 220 | 50 | 113.05 | 1.75 | 1000 | 10 | 22.11 | PASS | 220V_50Hz_70%
78 | 264 | 63 | 1 | 0.1 | 1000 | 10 | 64.42 | PASS | 264V_63Hz_LL
87 | 264 | 63 | 113.05 | 1.75 | 1000 | 10 | 22.12 | PASS | 264V_63Hz_70%
97 | 164 | 30 | 1 | 0.1 | 1000 | 10 | 63.66 | PASS | 164VDC_LL
106 | 164 | 30 | 90.09 | 1.75 | 1000 | 10 | 26.65 | PASS | 164VDC_70%
115 | 200 | 30 | 101.57 | 1.75 | 1000 | 10 | 24.2 | PASS | 200VDC_70%
123 | 220 | 30 | 113.05 | 1.75 | 1000 | 10 | 21.89 | PASS | 220VDC_70%
132 | 300 | 30 | 1 | 0.1 | 1000 | 10 | 63.93 | PASS | 300VDC_LL
141 | 300 | 30 | 113.05 | 1.75 | 1000 | 10 | 21.99 | PASS | 300VDC_70%
---------------------------------------
Vsb Holdup CapLoad
SEQ | Vin | Fin | Main_Load(A) | Vsb_Load(A) | SPEC_Max | SPEC_Min | Value | Result | Ext
24 | 90 | 47 | 1 | 0.1 | 1000 | 70 | 92.23 | PASS | 90V_47Hz_LL
33 | 90 | 47 | 49.91 | 1.75 | 1000 | 70 | 78.3 | PASS | 90V_47Hz_70%
42 | 100 | 60 | 55.65 | 1.75 | 1000 | 70 | 78.74 | PASS | 100V_60Hz_70%
51 | 180 | 47 | 90.09 | 1.75 | 1000 | 70 | 78.39 | PASS | 180V_47Hz_70%
60 | 200 | 50 | 101.57 | 1.75 | 1000 | 70 | 78.52 | PASS | 200V_50Hz_70%
69 | 220 | 50 | 113.05 | 1.75 | 1000 | 70 | 79.01 | PASS | 220V_50Hz_70%
78 | 264 | 63 | 1 | 0.1 | 1000 | 70 | 92.4 | PASS | 264V_63Hz_LL
87 | 264 | 63 | 113.05 | 1.75 | 1000 | 70 | 78.98 | PASS | 264V_63Hz_70%
97 | 164 | 30 | 1 | 0.1 | 1000 | 70 | 91.85 | PASS | 164VDC_LL
106 | 164 | 30 | 90.09 | 1.75 | 1000 | 70 | 78.74 | PASS | 164VDC_70%
115 | 200 | 30 | 101.57 | 1.75 | 1000 | 70 | 79.33 | PASS | 200VDC_70%
123 | 220 | 30 | 113.05 | 1.75 | 1000 | 70 | 79.12 | PASS | 220VDC_70%
132 | 300 | 30 | 1 | 0.1 | 1000 | 70 | 92.22 | PASS | 300VDC_LL
141 | 300 | 30 | 113.05 | 1.75 | 1000 | 70 | 78.71 | PASS | 300VDC_70%
---------------------------------------
Pwok Holdup CapLoad
SEQ | Vin | Fin | Main_Load(A) | Vsb_Load(A) | SPEC_Max | SPEC_Min | Value | Result | Ext
24 | 90 | 47 | 1 | 0.1 | 300 | 9 | 43.13 | PASS | 90V_47Hz_LL
33 | 90 | 47 | 49.91 | 1.75 | 300 | 9 | 34.71 | PASS | 90V_47Hz_70%
42 | 100 | 60 | 55.65 | 1.75 | 300 | 9 | 31.59 | PASS | 100V_60Hz_70%
51 | 180 | 47 | 90.09 | 1.75 | 300 | 9 | 25.24 | PASS | 180V_47Hz_70%
60 | 200 | 50 | 101.57 | 1.75 | 300 | 9 | 22.6 | PASS | 200V_50Hz_70%
69 | 220 | 50 | 113.05 | 1.75 | 300 | 9 | 20.47 | PASS | 220V_50Hz_70%
78 | 264 | 63 | 1 | 0.1 | 300 | 9 | 43.27 | PASS | 264V_63Hz_LL
87 | 264 | 63 | 113.05 | 1.75 | 300 | 9 | 20.41 | PASS | 264V_63Hz_70%
97 | 164 | 30 | 1 | 0.1 | 300 | 9 | 42.74 | PASS | 164VDC_LL
106 | 164 | 30 | 90.09 | 1.75 | 300 | 9 | 24.98 | PASS | 164VDC_70%
115 | 200 | 30 | 101.57 | 1.75 | 300 | 9 | 22.55 | PASS | 200VDC_70%
123 | 220 | 30 | 113.05 | 1.75 | 300 | 9 | 20.17 | PASS | 220VDC_70%
132 | 300 | 30 | 1 | 0.1 | 300 | 9 | 42.94 | PASS | 300VDC_LL
141 | 300 | 30 | 113.05 | 1.75 | 300 | 9 | 20.34 | PASS | 300VDC_70%
---------------------------------------
Vin Good Delay Timing CapLoad
SEQ | Vin | Fin | Main_Load(A) | Vsb_Load(A) | SPEC_Max | SPEC_Min | Value | Result | Ext
24 | 90 | 47 | 1 | 0.1 | 4 | 0.01 | 2.54 | PASS | 90V_47Hz_LL
33 | 90 | 47 | 49.91 | 1.75 | 4 | 0.01 | 2.53 | PASS | 90V_47Hz_70%
42 | 100 | 60 | 55.65 | 1.75 | 4 | 0.01 | 2.61 | PASS | 100V_60Hz_70%
51 | 180 | 47 | 90.09 | 1.75 | 4 | 0.01 | 2.65 | PASS | 180V_47Hz_70%
60 | 200 | 50 | 101.57 | 1.75 | 4 | 0.01 | 2.82 | PASS | 200V_50Hz_70%
69 | 220 | 50 | 113.05 | 1.75 | 4 | 0.01 | 2.69 | PASS | 220V_50Hz_70%
78 | 264 | 63 | 1 | 0.1 | 4 | 0.01 | 2.92 | PASS | 264V_63Hz_LL
87 | 264 | 63 | 113.05 | 1.75 | 4 | 0.01 | 2.82 | PASS | 264V_63Hz_70%
97 | 164 | 30 | 1 | 0.1 | 4 | 0.01 | 2.56 | PASS | 164VDC_LL
106 | 164 | 30 | 90.09 | 1.75 | 4 | 0.01 | 2.79 | PASS | 164VDC_70%
115 | 200 | 30 | 101.57 | 1.75 | 4 | 0.01 | 2.76 | PASS | 200VDC_70%
123 | 220 | 30 | 113.05 | 1.75 | 4 | 0.01 | 2.59 | PASS | 220VDC_70%
132 | 300 | 30 | 1 | 0.1 | 4 | 0.01 | 2.76 | PASS | 300VDC_LL
141 | 300 | 30 | 113.05 | 1.75 | 4 | 0.01 | 2.74 | PASS | 300VDC_70%
---------------------------------------
Tpwok OffValue CapLoad
SEQ | Vin | Fin | Main_Load(A) | Vsb_Load(A) | SPEC_Max | SPEC_Min | Value | Result | Ext
24 | 90 | 47 | 1 | 0.1 | 100 | 1 | 20.9 | PASS | 90V_47Hz_LL
33 | 90 | 47 | 49.91 | 1.75 | 100 | 1 | 1.94 | PASS | 90V_47Hz_70%
42 | 100 | 60 | 55.65 | 1.75 | 100 | 1 | 1.88 | PASS | 100V_60Hz_70%
51 | 180 | 47 | 90.09 | 1.75 | 100 | 1 | 1.68 | PASS | 180V_47Hz_70%
60 | 200 | 50 | 101.57 | 1.75 | 100 | 1 | 1.67 | PASS | 200V_50Hz_70%
69 | 220 | 50 | 113.05 | 1.75 | 100 | 1 | 1.64 | PASS | 220V_50Hz_70%
78 | 264 | 63 | 1 | 0.1 | 100 | 1 | 21.14 | PASS | 264V_63Hz_LL
87 | 264 | 63 | 113.05 | 1.75 | 100 | 1 | 1.7 | PASS | 264V_63Hz_70%
97 | 164 | 30 | 1 | 0.1 | 100 | 1 | 20.92 | PASS | 164VDC_LL
106 | 164 | 30 | 90.09 | 1.75 | 100 | 1 | 1.67 | PASS | 164VDC_70%
115 | 200 | 30 | 101.57 | 1.75 | 100 | 1 | 1.65 | PASS | 200VDC_70%
123 | 220 | 30 | 113.05 | 1.75 | 100 | 1 | 1.72 | PASS | 220VDC_70%
132 | 300 | 30 | 1 | 0.1 | 100 | 1 | 20.99 | PASS | 300VDC_LL
141 | 300 | 30 | 113.05 | 1.75 | 100 | 1 | 1.66 | PASS | 300VDC_70%
---------------------------------------
Tvout Holdup
SEQ | Vin | Fin | Main_Load(A) | Vsb_Load(A) | SPEC_Max | SPEC_Min | Value | Result | Ext
13 | 264 | 63 | 113.05 | 1.75 | 1000 | 10 | 22.02 | PASS | 264V_63Hz_70%
172 | 90 | 47 | 1 | 0.1 | 1000 | 10 | 47.91 | PASS | 90V_47Hz_LL
200 | 90 | 47 | 49.91 | 1.75 | 1000 | 10 | 36.63 | PASS | 90V_47Hz_70%
230 | 100 | 60 | 55.65 | 1.75 | 1000 | 10 | 33.35 | PASS | 100V_60Hz_70%
260 | 180 | 47 | 90.09 | 1.75 | 1000 | 10 | 26.73 | PASS | 180V_47Hz_70%
290 | 200 | 50 | 101.57 | 1.75 | 1000 | 10 | 24.07 | PASS | 200V_50Hz_70%
324 | 220 | 50 | 113.05 | 1.75 | 1000 | 10 | 21.81 | PASS | 220V_50Hz_70%
355 | 264 | 63 | 1 | 0.1 | 1000 | 10 | 48.02 | PASS | 264V_63Hz_LL
389 | 264 | 63 | 113.05 | 1.75 | 1000 | 10 | 22.03 | PASS | 264V_63Hz_70%
423 | 164 | 30 | 1 | 0.1 | 1000 | 10 | 47.78 | PASS | 164VDC_LL
444 | 164 | 30 | 90.09 | 1.75 | 1000 | 10 | 26.93 | PASS | 164VDC_70%
463 | 200 | 30 | 101.57 | 1.75 | 1000 | 10 | 24.16 | PASS | 200Vdc_70%
483 | 220 | 30 | 113.05 | 1.75 | 1000 | 10 | 22.05 | PASS | 220VDC_70%
515 | 300 | 30 | 1 | 0.1 | 1000 | 10 | 48 | PASS | 300VDC_LL
537 | 300 | 30 | 113.05 | 1.75 | 1000 | 10 | 21.95 | PASS | 300VDC_70%
---------------------------------------
Vsb Holdup
SEQ | Vin | Fin | Main_Load(A) | Vsb_Load(A) | SPEC_Max | SPEC_Min | Value | Result | Ext
13 | 264 | 63 | 113.05 | 1.75 | 1000 | 70 | 79.1 | PASS | 264V_63Hz_70%
172 | 90 | 47 | 1 | 0.1 | 1000 | 70 | 92.1 | PASS | 90V_47Hz_LL
200 | 90 | 47 | 49.91 | 1.75 | 1000 | 70 | 79.28 | PASS | 90V_47Hz_70%
230 | 100 | 60 | 55.65 | 1.75 | 1000 | 70 | 79.2 | PASS | 100V_60Hz_70%
260 | 180 | 47 | 90.09 | 1.75 | 1000 | 70 | 79.06 | PASS | 180V_47Hz_70%
290 | 200 | 50 | 101.57 | 1.75 | 1000 | 70 | 78.33 | PASS | 200V_50Hz_70%
324 | 220 | 50 | 113.05 | 1.75 | 1000 | 70 | 78.89 | PASS | 220V_50Hz_70%
355 | 264 | 63 | 1 | 0.1 | 1000 | 70 | 92.49 | PASS | 264V_63Hz_LL
389 | 264 | 63 | 113.05 | 1.75 | 1000 | 70 | 78.68 | PASS | 264V_63Hz_70%
423 | 164 | 30 | 1 | 0.1 | 1000 | 70 | 92.88 | PASS | 164VDC_LL
444 | 164 | 30 | 90.09 | 1.75 | 1000 | 70 | 78.81 | PASS | 164VDC_70%
463 | 200 | 30 | 101.57 | 1.75 | 1000 | 70 | 79.1 | PASS | 200Vdc_70%
483 | 220 | 30 | 113.05 | 1.75 | 1000 | 70 | 78.33 | PASS | 220VDC_70%
515 | 300 | 30 | 1 | 0.1 | 1000 | 70 | 92.44 | PASS | 300VDC_LL
537 | 300 | 30 | 113.05 | 1.75 | 1000 | 70 | 79.06 | PASS | 300VDC_70%
---------------------------------------
Pwok Holdup
SEQ | Vin | Fin | Main_Load(A) | Vsb_Load(A) | SPEC_Max | SPEC_Min | Value | Result | Ext
13 | 264 | 63 | 113.05 | 1.75 | 300 | 9 | 20.35 | PASS | 264V_63Hz_70%
172 | 90 | 47 | 1 | 0.1 | 300 | 9 | 43.68 | PASS | 90V_47Hz_LL
200 | 90 | 47 | 49.91 | 1.75 | 300 | 9 | 34.9 | PASS | 90V_47Hz_70%
230 | 100 | 60 | 55.65 | 1.75 | 300 | 9 | 31.66 | PASS | 100V_60Hz_70%
260 | 180 | 47 | 90.09 | 1.75 | 300 | 9 | 25.12 | PASS | 180V_47Hz_70%
290 | 200 | 50 | 101.57 | 1.75 | 300 | 9 | 22.41 | PASS | 200V_50Hz_70%
324 | 220 | 50 | 113.05 | 1.75 | 300 | 9 | 20.15 | PASS | 220V_50Hz_70%
355 | 264 | 63 | 1 | 0.1 | 300 | 9 | 43.73 | PASS | 264V_63Hz_LL
389 | 264 | 63 | 113.05 | 1.75 | 300 | 9 | 20.37 | PASS | 264V_63Hz_70%
423 | 164 | 30 | 1 | 0.1 | 300 | 9 | 43.5 | PASS | 164VDC_LL
444 | 164 | 30 | 90.09 | 1.75 | 300 | 9 | 25.26 | PASS | 164VDC_70%
463 | 200 | 30 | 101.57 | 1.75 | 300 | 9 | 22.57 | PASS | 200Vdc_70%
483 | 220 | 30 | 113.05 | 1.75 | 300 | 9 | 20.4 | PASS | 220VDC_70%
515 | 300 | 30 | 1 | 0.1 | 300 | 9 | 43.61 | PASS | 300VDC_LL
537 | 300 | 30 | 113.05 | 1.75 | 300 | 9 | 20.28 | PASS | 300VDC_70%
---------------------------------------
Vin Good Delay Timing
SEQ | Vin | Fin | Main_Load(A) | Vsb_Load(A) | SPEC_Max | SPEC_Min | Value | Result | Ext
13 | 264 | 63 | 113.05 | 1.75 | 4 | 0.01 | 2.76 | PASS | 264V_63Hz_70%
172 | 90 | 47 | 1 | 0.1 | 4 | 0.01 | 2.72 | PASS | 90V_47Hz_LL
200 | 90 | 47 | 49.91 | 1.75 | 4 | 0.01 | 2.72 | PASS | 90V_47Hz_70%
230 | 100 | 60 | 55.65 | 1.75 | 4 | 0.01 | 2.68 | PASS | 100V_60Hz_70%
260 | 180 | 47 | 90.09 | 1.75 | 4 | 0.01 | 2.74 | PASS | 180V_47Hz_70%
290 | 200 | 50 | 101.57 | 1.75 | 4 | 0.01 | 2.63 | PASS | 200V_50Hz_70%
324 | 220 | 50 | 113.05 | 1.75 | 4 | 0.01 | 2.77 | PASS | 220V_50Hz_70%
355 | 264 | 63 | 1 | 0.1 | 4 | 0.01 | 2.78 | PASS | 264V_63Hz_LL
389 | 264 | 63 | 113.05 | 1.75 | 4 | 0.01 | 2.79 | PASS | 264V_63Hz_70%
423 | 164 | 30 | 1 | 0.1 | 4 | 0.01 | 2.73 | PASS | 164VDC_LL
444 | 164 | 30 | 90.09 | 1.75 | 4 | 0.01 | 2.68 | PASS | 164VDC_70%
463 | 200 | 30 | 101.57 | 1.75 | 4 | 0.01 | 2.78 | PASS | 200Vdc_70%
483 | 220 | 30 | 113.05 | 1.75 | 4 | 0.01 | 2.62 | PASS | 220VDC_70%
515 | 300 | 30 | 1 | 0.1 | 4 | 0.01 | 2.84 | PASS | 300VDC_LL
537 | 300 | 30 | 113.05 | 1.75 | 4 | 0.01 | 2.69 | PASS | 300VDC_70%
---------------------------------------
Tpwok OffValue
SEQ | Vin | Fin | Main_Load(A) | Vsb_Load(A) | SPEC_Max | SPEC_Min | Value | Result | Ext
13 | 264 | 63 | 113.05 | 1.75 | 100 | 1 | 1.67 | PASS | 264V_63Hz_70%
172 | 90 | 47 | 1 | 0.1 | 100 | 1 | 4.23 | PASS | 90V_47Hz_LL
200 | 90 | 47 | 49.91 | 1.75 | 100 | 1 | 1.73 | PASS | 90V_47Hz_70%
230 | 100 | 60 | 55.65 | 1.75 | 100 | 1 | 1.7 | PASS | 100V_60Hz_70%
260 | 180 | 47 | 90.09 | 1.75 | 100 | 1 | 1.61 | PASS | 180V_47Hz_70%
290 | 200 | 50 | 101.57 | 1.75 | 100 | 1 | 1.66 | PASS | 200V_50Hz_70%
324 | 220 | 50 | 113.05 | 1.75 | 100 | 1 | 1.65 | PASS | 220V_50Hz_70%
355 | 264 | 63 | 1 | 0.1 | 300 | 1 | 4.29 | PASS | 264V_63Hz_LL
389 | 264 | 63 | 113.05 | 1.75 | 100 | 1 | 1.66 | PASS | 264V_63Hz_70%
423 | 164 | 30 | 1 | 0.1 | 100 | 1 | 4.28 | PASS | 164VDC_LL
444 | 164 | 30 | 90.09 | 1.75 | 100 | 1 | 1.67 | PASS | 164VDC_70%
463 | 200 | 30 | 101.57 | 1.75 | 100 | 1 | 1.6 | PASS | 200Vdc_70%
483 | 220 | 30 | 113.05 | 1.75 | 100 | 1 | 1.64 | PASS | 220VDC_70%
515 | 300 | 30 | 1 | 0.1 | 300 | 1 | 4.39 | PASS | 300VDC_LL
537 | 300 | 30 | 113.05 | 1.75 | 100 | 1 | 1.66 | PASS | 300VDC_70%

## PS_OFF
---------------------------------------
Tpson_pwok_CAP
SEQ | SPEC_Max | SPEC_Min | Value | Result | Ext
19 | 50 | 0.01 | 0.65 | PASS | 90V_47Hz_LL
28 | 50 | 0.01 | 0.78 | PASS | 90V_47Hz_HH
37 | 50 | 0.01 | 0.65 | PASS | 100V_60Hz_HH
46 | 50 | 0.01 | 0.65 | PASS | 180V_47Hz_HH
55 | 50 | 0.01 | 0.72 | PASS | 200V_50Hz_HH
64 | 50 | 0.01 | 0.72 | PASS | 220V_50Hz_HH
73 | 50 | 0.01 | 0.67 | PASS | 264V_63Hz_LL
82 | 50 | 0.01 | 0.74 | PASS | 264V_63Hz_HH
92 | 50 | 0.01 | 0.66 | PASS | 164VDC_LL
101 | 50 | 0.01 | 0.64 | PASS | 164VDC_HH
110 | 50 | 0.01 | 0.62 | PASS | 200VDC_HH
118 | 50 | 0.01 | 0.68 | PASS | 220VDC_HH
127 | 50 | 0.01 | 0.73 | PASS | 300VDC_LL
136 | 50 | 0.01 | 0.7 | PASS | 300VDC_HH
---------------------------------------
Tpwok_off_CAP
SEQ | SPEC_Max | SPEC_Min | Value | Result | Ext
19 | 100 | 1 | 21.19 | PASS | 90V_47Hz_LL
28 | 100 | 1 | 1.84 | PASS | 90V_47Hz_HH
37 | 100 | 1 | 1.81 | PASS | 100V_60Hz_HH
46 | 100 | 1 | 1.73 | PASS | 180V_47Hz_HH
55 | 100 | 1 | 1.71 | PASS | 200V_50Hz_HH
64 | 100 | 1 | 1.7 | PASS | 220V_50Hz_HH
73 | 100 | 1 | 21.2 | PASS | 264V_63Hz_LL
82 | 100 | 1 | 1.7 | PASS | 264V_63Hz_HH
92 | 100 | 1 | 21.31 | PASS | 164VDC_LL
101 | 100 | 1 | 1.73 | PASS | 164VDC_HH
110 | 100 | 1 | 1.71 | PASS | 200VDC_HH
118 | 100 | 1 | 1.7 | PASS | 220VDC_HH
127 | 100 | 1 | 21.31 | PASS | 300VDC_LL
136 | 100 | 1 | 1.7 | PASS | 300VDC_HH
---------------------------------------
Tpson_pwok
SEQ | SPEC_Max | SPEC_Min | Value | Result | Ext
149 | 50 | 0.01 | 0.78 | PASS
182 | 50 | 0.01 | 0.68 | PASS | 90V_47Hz_HH
205 | 50 | 0.01 | 0.8 | PASS | 100V_60Hz_HH
235 | 50 | 0.01 | 0.77 | PASS | 180V_47Hz_HH
265 | 50 | 0.01 | 0.62 | PASS | 200V_50Hz_HH
295 | 50 | 0.01 | 0.78 | PASS | 220V_50Hz_HH
328 | 50 | 0.01 | 0.67 | PASS | 264V_63Hz_LL
360 | 50 | 0.01 | 0.71 | PASS | 264V_63Hz_HH
395 | 50 | 0.01 | 0.73 | PASS | 164VDC_LL
428 | 50 | 0.01 | 0.64 | PASS | 164VDC_HH
449 | 50 | 0.01 | 0.62 | PASS | 200Vdc_HH
468 | 50 | 0.01 | 0.79 | PASS | 220VDC_HH
488 | 50 | 0.01 | 0.69 | PASS | 300VDC_LL
521 | 50 | 0.01 | 0.68 | PASS | 300VDC_HH
---------------------------------------
Tpwok_off
SEQ | SPEC_Max | SPEC_Min | Value | Result | Ext
149 | 100 | 1 | 4.32 | PASS
182 | 100 | 1 | 1.7 | PASS | 90V_47Hz_HH
205 | 100 | 1 | 1.69 | PASS | 100V_60Hz_HH
235 | 100 | 1 | 1.66 | PASS | 180V_47Hz_HH
265 | 100 | 1 | 1.65 | PASS | 200V_50Hz_HH
295 | 100 | 1 | 1.65 | PASS | 220V_50Hz_HH
328 | 100 | 1 | 4.58 | PASS | 264V_63Hz_LL
360 | 100 | 1 | 1.65 | PASS | 264V_63Hz_HH
395 | 100 | 1 | 4.58 | PASS | 164VDC_LL
428 | 100 | 1 | 1.66 | PASS | 164VDC_HH
449 | 100 | 1 | 1.66 | PASS | 200Vdc_HH
468 | 100 | 1 | 1.65 | PASS | 220VDC_HH
488 | 100 | 1 | 4.53 | PASS | 300VDC_LL
521 | 100 | 1 | 1.65 | PASS | 300VDC_HH

## PS_ON
---------------------------------------
Tpson_on_delay_CAP
SEQ | SPEC_Max | SPEC_Min | Value | Result | Ext
20 | 400 | 5 | 62.18 | PASS | 90V_47Hz_LL
29 | 400 | 5 | 62.53 | PASS | 90V_47Hz_HH
38 | 400 | 5 | 62.57 | PASS | 100V_60Hz_HH
47 | 400 | 5 | 62.78 | PASS | 180V_47Hz_HH
56 | 400 | 5 | 62.93 | PASS | 200V_50Hz_HH
65 | 400 | 5 | 62.97 | PASS | 220V_50Hz_HH
74 | 400 | 5 | 62.25 | PASS | 264V_63Hz_LL
83 | 400 | 5 | 63 | PASS | 264V_63Hz_HH
93 | 400 | 5 | 62.17 | PASS | 164VDC_LL
102 | 400 | 5 | 62.83 | PASS | 164VDC_HH
111 | 400 | 5 | 62.89 | PASS | 200VDC_HH
119 | 400 | 5 | 63.02 | PASS | 220VDC_HH
128 | 400 | 5 | 62.27 | PASS | 300VDC_LL
137 | 400 | 5 | 62.95 | PASS | 300VDC_HH
---------------------------------------
Tpwok_on_CAP
SEQ | SPEC_Max | SPEC_Min | Value | Result | Ext
20 | 500 | 100 | 206.48 | PASS | 90V_47Hz_LL
29 | 500 | 100 | 206.224 | PASS | 90V_47Hz_HH
38 | 500 | 100 | 206.163 | PASS | 100V_60Hz_HH
47 | 500 | 100 | 206.105 | PASS | 180V_47Hz_HH
56 | 500 | 100 | 205.968 | PASS | 200V_50Hz_HH
65 | 500 | 100 | 205.807 | PASS | 220V_50Hz_HH
74 | 500 | 100 | 206.334 | PASS | 264V_63Hz_LL
83 | 500 | 100 | 205.906 | PASS | 264V_63Hz_HH
93 | 500 | 100 | 206.449 | PASS | 164VDC_LL
102 | 500 | 100 | 206.038 | PASS | 164VDC_HH
111 | 500 | 100 | 206.016 | PASS | 200VDC_HH
119 | 500 | 100 | 205.883 | PASS | 220VDC_HH
128 | 500 | 100 | 206.439 | PASS | 300VDC_LL
137 | 500 | 100 | 206.018 | PASS | 300VDC_HH
---------------------------------------
Tpson_on_delay
SEQ | SPEC_Max | SPEC_Min | Value | Result | Ext
157 | 400 | 5 | 62.66 | PASS | 90V_47Hz_LL
183 | 400 | 5 | 62.62 | PASS | 90V_47Hz_HH
206 | 400 | 5 | 62.56 | PASS | 100V_60Hz_HH
236 | 400 | 5 | 62.63 | PASS | 180V_47Hz_HH
266 | 400 | 5 | 62.77 | PASS | 200V_50Hz_HH
297 | 400 | 5 | 63.01 | PASS | 220V_50Hz_HH
322 | ******** | ******** | 無值 | PASS | 220V-Fast OCW_SMBAlert
336 | 400 | 5 | 62.55 | PASS
362 | 400 | 5 | 63 | PASS | 264V_63Hz_HH
387 | ******** | ******** | 無值 | PASS | 264V-Fast OCW_SMBAlert
404 | 400 | 5 | 62.4 | PASS | 164VDC_LL
430 | 400 | 5 | 62.75 | PASS | 164VDC_HH
450 | 400 | 5 | 62.91 | PASS | 200Vdc_HH
470 | 400 | 5 | 62.93 | PASS | 220VDC_HH
496 | 400 | 5 | 62.52 | PASS | 300VDC_LL
523 | 400 | 5 | 62.88 | PASS | 300VDC_HH
---------------------------------------
Tpwok_on
SEQ | SPEC_Max | SPEC_Min | Value | Result | Ext
157 | 500 | 100 | 206.269 | PASS | 90V_47Hz_LL
183 | 500 | 100 | 206.253 | PASS | 90V_47Hz_HH
206 | 500 | 100 | 206.228 | PASS | 100V_60Hz_HH
236 | 500 | 100 | 206.021 | PASS | 180V_47Hz_HH
266 | 500 | 100 | 205.931 | PASS | 200V_50Hz_HH
297 | 500 | 100 | 205.931 | PASS | 220V_50Hz_HH
322 | ********* | ********* | 無值 | PASS | 220V-Fast OCW_SMBAlert
336 | 500 | 100 | 206.38 | PASS
362 | 500 | 100 | 205.83 | PASS | 264V_63Hz_HH
387 | ********* | ********* | 無值 | PASS | 264V-Fast OCW_SMBAlert
404 | 500 | 100 | 206.273 | PASS | 164VDC_LL
430 | 500 | 100 | 206.085 | PASS | 164VDC_HH
450 | 500 | 100 | 205.924 | PASS | 200Vdc_HH
470 | 500 | 100 | 205.885 | PASS | 220VDC_HH
496 | 500 | 100 | 206.425 | PASS | 300VDC_LL
523 | 500 | 100 | 206.046 | PASS | 300VDC_HH
---------------------------------------
Tpson_on_delay_Rise_CAP
SEQ | SPEC_Max | SPEC_Min | Value | Result | Ext
23 | 70 | 5 | 51.49 | PASS | 90V_47Hz_LL_Tpson_12V_Rise
32 | 70 | 5 | 51.46 | PASS | 90V_47Hz_HH_Tpson_12V_Rise
41 | 70 | 5 | 51.45 | PASS | 100V_60Hz_HH_Tpson_12V_Rise
50 | 70 | 5 | 51.47 | PASS | 180V_47Hz_HH_Tpson_12V_Rise
59 | 70 | 5 | 51.43 | PASS | 200V_50Hz_HH_Tpson_12V_Rise
68 | 70 | 5 | 51.47 | PASS | 220V_50Hz_HH_Tpson_12V_Rise
77 | 70 | 5 | 51.38 | PASS | 264V_63Hz_LL_Tpson_12V_Rise
86 | 70 | 5 | 51.5 | PASS | 264V_63Hz_HH_Tpson_12V_Rise
96 | 70 | 5 | 51.43 | PASS | 164VDC_LL_Tpson_12V_Rise
105 | 70 | 5 | 51.45 | PASS | 164VDC_HH_Tpson_12V_Rise
114 | 70 | 5 | 51.49 | PASS | 200VDC_HH_Tpson_12V_Rise
122 | 70 | 5 | 51.48 | PASS | 220VDC_HH_Tpson_12V_Rise
131 | 70 | 5 | 51.42 | PASS | 300VDC_LL_Tpson_12V_Rise
140 | 70 | 5 | 51.52 | PASS | 300VDC_HH_Tpson_12V_Rise
---------------------------------------
Tpwok_on_Rise_CAP
SEQ | SPEC_Max | SPEC_Min | Value | Result | Ext
23 | ********* | ********* | 0.119 | PASS | 90V_47Hz_LL_Tpson_12V_Rise
32 | ********* | ********* | 0.129 | PASS | 90V_47Hz_HH_Tpson_12V_Rise
41 | ********* | ********* | 0.124 | PASS | 100V_60Hz_HH_Tpson_12V_Rise
50 | ********* | ********* | 0.114 | PASS | 180V_47Hz_HH_Tpson_12V_Rise
59 | ********* | ********* | 0.132 | PASS | 200V_50Hz_HH_Tpson_12V_Rise
68 | ********* | ********* | 0.131 | PASS | 220V_50Hz_HH_Tpson_12V_Rise
77 | ********* | ********* | 0.124 | PASS | 264V_63Hz_LL_Tpson_12V_Rise
86 | ********* | ********* | 0.133 | PASS | 264V_63Hz_HH_Tpson_12V_Rise
96 | ********* | ********* | 0.132 | PASS | 164VDC_LL_Tpson_12V_Rise
105 | ********* | ********* | 0.136 | PASS | 164VDC_HH_Tpson_12V_Rise
114 | ********* | ********* | 0.137 | PASS | 200VDC_HH_Tpson_12V_Rise
122 | ********* | ********* | 0.132 | PASS | 220VDC_HH_Tpson_12V_Rise
131 | ********* | ********* | 0.147 | PASS | 300VDC_LL_Tpson_12V_Rise
140 | ********* | ********* | 0.151 | PASS | 300VDC_HH_Tpson_12V_Rise
---------------------------------------
Tpson_on_delay_Rise
SEQ | SPEC_Max | SPEC_Min | Value | Result | Ext
160 | 70 | 5 | 51.47 | PASS | 90V_47Hz_LL_Tpson_12V_Rise
186 | 70 | 5 | 51.51 | PASS | 90V_47Hz_HH_Tpson_12V_Rise
209 | 70 | 5 | 51.45 | PASS | 100V_60Hz_HH_Tpson_12V_Rise
239 | 70 | 5 | 51.45 | PASS | 180V_47Hz_HH_Tpson_12V_Rise
269 | 70 | 5 | 51.45 | PASS | 200V_50Hz_HH_Tpson_12V_Rise
300 | 70 | 5 | 51.5 | PASS | 220V_50Hz_HH_Tpson_12V_Rise
339 | 70 | 5 | 51.48 | PASS | 264V_63Hz_LL_Tpson_12V_Rise
365 | 70 | 5 | 51.47 | PASS | 264V_63Hz_HH_Tpson_12V_Rise
407 | 70 | 5 | 51.45 | PASS | 164VDC_LL_Tpson_12V_Rise
433 | 70 | 5 | 51.45 | PASS | 164VDC_HH_Tpson_12V_Rise
453 | 70 | 5 | 51.49 | PASS | 200Vdc_HH_Tpson_12V_Rise
473 | 70 | 5 | 51.48 | PASS | 220VDC_HH_Tpson_12V_Rise
499 | 70 | 5 | 51.46 | PASS | 300VDC_LL_Tpson_12V_Rise
526 | 70 | 5 | 51.52 | PASS | 300VDC_HH_Tpson_12V_Rise
---------------------------------------
Tpwok_on_Rise
SEQ | SPEC_Max | SPEC_Min | Value | Result | Ext
160 | ********* | ********* | 0.138 | PASS | 90V_47Hz_LL_Tpson_12V_Rise
186 | ********* | ********* | 0.165 | PASS | 90V_47Hz_HH_Tpson_12V_Rise
209 | ********* | ********* | 0.098 | PASS | 100V_60Hz_HH_Tpson_12V_Rise
239 | ********* | ********* | 0.14 | PASS | 180V_47Hz_HH_Tpson_12V_Rise
269 | ********* | ********* | 0.139 | PASS | 200V_50Hz_HH_Tpson_12V_Rise
300 | ********* | ********* | 0.164 | PASS | 220V_50Hz_HH_Tpson_12V_Rise
339 | ********* | ********* | 0.168 | PASS | 264V_63Hz_LL_Tpson_12V_Rise
365 | ********* | ********* | 0.172 | PASS | 264V_63Hz_HH_Tpson_12V_Rise
407 | ********* | ********* | 0.169 | PASS | 164VDC_LL_Tpson_12V_Rise
433 | ********* | ********* | 0.049 | PASS | 164VDC_HH_Tpson_12V_Rise
453 | ********* | ********* | 0.164 | PASS | 200Vdc_HH_Tpson_12V_Rise
473 | ********* | ********* | 0.166 | PASS | 220VDC_HH_Tpson_12V_Rise
499 | ********* | ********* | 0.044 | PASS | 300VDC_LL_Tpson_12V_Rise
526 | ********* | ********* | 0.047 | PASS | 300VDC_HH_Tpson_12V_Rise

## Eff_Noise
Input Output Eff Noise Multi or Single
SEQ | SPEC_Max | SPEC_Min | CH1_Value | SPEC_Max | SPEC_Min | CH2_Value | SPEC_Max | SPEC_Min | CH3_Value | SPEC_Max | SPEC_Min | CH4_Value | SPEC_Max | SPEC_Min | CH5_Value | SPEC_Max | SPEC_Min | CH6_Value | SPEC_Max | SPEC_Min | CH7_Value | Vin | Fin | Main_Load(A) | Vsb_Load(A) | Result | Ext
150 | 0.4 | ******* | 0.202 | 12.6 | 11.4 | 12.169 | 0.4 | ******* | 0.039 | 3.46 | 2.5 | 3.218 | 3.46 | 2.5 | 3.216 | ******* | ******* | 0.329 | 0.4 | ******* | 0.003 | 90 | 47 | 0 | 0 | PASS | 90V_47Hz_No Load
152 | 0.4 | ******* | 0.001 | 12.6 | 11.4 | 11.995 | 0.4 | ******* | 0.037 | 3.46 | 2.5 | 3.215 | 3.46 | 2.5 | 3.218 | ******* | ******* | 0.332 | 0.4 | ******* | 0.001 | 90 | 47 | 1 | 2.5 | PASS | 90V_47Hz_LH_Standby_2.5A
156 | 0.4 | ******* | 0 | 12.6 | 11.4 | 12.125 | 0.4 | ******* | 0.039 | 3.46 | 2.5 | 3.219 | 3.46 | 2.5 | 3.216 | ******* | ******* | 0.378 | 0.4 | ******* | 0.003 | 90 | 47 | 1 | 0.1 | PASS | 90V_47Hz_LL_Standby_0.1A
161 | 12.81 | 11.59 | 12.237 | 12.6 | 11.4 | 12.168 | 3.46 | 2.5 | 3.217 | 3.46 | 2.5 | 3.221 | 3.46 | 2.5 | 3.214 | 0.3 | -0.3 | 0.018 | 0.4 | ******* | 0.003 | 90 | 47 | 0 | 0 | PASS | 90V_47Hz_No Load
166 | 12.81 | 11.59 | 12.233 | 12.6 | 11.4 | 12.125 | 3.46 | 2.5 | 3.216 | 3.46 | 2.5 | 3.22 | 3.46 | 2.5 | 3.216 | ******* | ******* | 0.065 | 0.4 | ******* | 0.003 | 90 | 47 | 1 | 0.1 | PASS | 90V_47Hz_LL
167 | 12.81 | 11.59 | 12.234 | 12.6 | 11.4 | 11.994 | 3.46 | 2.5 | 3.214 | 3.46 | 2.5 | 3.22 | 3.46 | 2.5 | 3.212 | ******* | ******* | 0.063 | 0.4 | ******* | 0.001 | 90 | 47 | 1 | 2.5 | PASS | 90V_47Hz_LH
187 | 12.81 | 11.59 | 12.19 | 12.6 | 11.4 | 12.111 | 3.46 | 2.5 | 3.204 | 3.46 | 2.5 | 3.206 | 3.46 | 2.5 | 3.222 | ******* | ******* | 3.526 | 0.4 | ******* | -0.007 | 90 | 47 | 71.3 | 0.1 | PASS | 90V_47Hz_HL
192 | 12.81 | 11.59 | 12.19 | 12.6 | 11.4 | 11.985 | 3.46 | 2.5 | 3.204 | 3.46 | 2.5 | 3.208 | 3.46 | 2.5 | 3.221 | ******* | ******* | 3.528 | 0.4 | ******* | -0.009 | 90 | 47 | 71.3 | 2.5 | PASS | 90V_47Hz_HH
210 | 12.81 | 11.59 | 12.185 | 12.6 | 11.4 | 12.116 | 3.46 | 2.5 | 3.207 | 3.46 | 2.5 | 3.204 | 3.46 | 2.5 | 3.224 | ******* | ******* | 3.931 | 0.4 | ******* | -0.008 | 100 | 60 | 79.5 | 0.1 | PASS | 100V_60Hz_HL
218 | 12.81 | 11.59 | 12.185 | 12.6 | 11.4 | 11.987 | 3.46 | 2.5 | 3.207 | 3.46 | 2.5 | 3.202 | 3.46 | 2.5 | 3.224 | ******* | ******* | 3.934 | 0.4 | ******* | -0.01 | 100 | 60 | 79.5 | 2.5 | PASS | HH
240 | 12.81 | 11.59 | 12.151 | 12.6 | 11.4 | 12.108 | 3.46 | 2.5 | 3.199 | 3.46 | 2.5 | 3.197 | 3.46 | 2.5 | 3.225 | ******* | ******* | 6.363 | 0.4 | ******* | -0.015 | 180 | 47 | 128.7 | 0.1 | PASS | 180V_47Hz_HL
248 | 12.81 | 11.59 | 12.156 | 12.6 | 11.4 | 11.981 | 3.46 | 2.5 | 3.201 | 3.46 | 2.5 | 3.195 | 3.46 | 2.5 | 3.226 | ******* | ******* | 6.367 | 0.4 | ******* | -0.017 | 180 | 47 | 128.7 | 2.5 | PASS | 180V_47Hz_HH
270 | 12.81 | 11.59 | 12.142 | 12.6 | 11.4 | 12.109 | 3.46 | 2.5 | 3.196 | 3.46 | 2.5 | 3.2 | 3.46 | 2.5 | 3.219 | ******* | ******* | 7.184 | 0.4 | ******* | -0.018 | 200 | 50 | 145.1 | 0.1 | PASS | 200V_50Hz_HL
278 | 12.81 | 11.59 | 12.144 | 12.6 | 11.4 | 11.979 | 3.46 | 2.5 | 3.199 | 3.46 | 2.5 | 3.193 | 3.46 | 2.5 | 3.223 | ******* | ******* | 7.187 | 0.4 | ******* | -0.019 | 200 | 50 | 145.1 | 2.5 | PASS | 200V_50Hz_HH
301 | 12.81 | 11.59 | 12.133 | 12.6 | 11.4 | 12.104 | 3.46 | 2.5 | 3.193 | 3.46 | 2.5 | 3.197 | 3.46 | 2.5 | 3.219 | ******* | ******* | 8.004 | 0.4 | ******* | -0.02 | 220 | 50 | 161.5 | 0.1 | PASS | 220V_50Hz_HL
309 | 12.81 | 11.59 | 12.133 | 12.6 | 11.4 | 11.978 | 3.46 | 2.5 | 3.193 | 3.46 | 2.5 | 3.193 | 3.46 | 2.5 | 3.222 | ******* | ******* | 8.016 | 0.4 | ******* | -0.022 | 220 | 50 | 161.5 | 2.5 | PASS | 220V_50Hz_HH
330 | 0.4 | ******* | 0.145 | 12.6 | 11.4 | 12.176 | 0.4 | ******* | 0.039 | 3.46 | 2.5 | 3.214 | 3.46 | 2.5 | 3.219 | ******* | ******* | 0.162 | 0.4 | ******* | 0.003 | 264 | 63 | 0 | 0 | PASS | 264V_63Hz_No Load
331 | 0.4 | ******* | 0.001 | 12.6 | 11.4 | 12.001 | 0.4 | ******* | 0.037 | 3.46 | 2.5 | 3.212 | 3.46 | 2.5 | 3.219 | ******* | ******* | 0.307 | 0.4 | ******* | 0.001 | 264 | 63 | 1 | 2.5 | PASS | 264V_63Hz_Standby_2.5A
335 | 0.4 | ******* | 0 | 12.6 | 11.4 | 12.134 | 0.4 | ******* | 0.039 | 3.46 | 2.5 | 3.214 | 3.46 | 2.5 | 3.219 | ******* | ******* | 0.366 | 0.4 | ******* | 0.003 | 264 | 63 | 1 | 0.1 | PASS | 264V_63Hz_LL_Standby_0.1A
340 | 12.81 | 11.59 | 12.236 | 12.6 | 11.4 | 12.178 | 3.46 | 2.5 | 3.215 | 3.46 | 2.5 | 3.216 | 3.46 | 2.5 | 3.218 | 0.3 | -0.3 | 0.019 | 0.4 | ******* | 0.003 | 264 | 63 | 0 | 0 | PASS | No Load
344 | 12.81 | 11.59 | 12.233 | 12.6 | 11.4 | 12.134 | 3.46 | 2.5 | 3.214 | 3.46 | 2.5 | 3.221 | 3.46 | 2.5 | 3.212 | ******* | ******* | 0.063 | 0.4 | ******* | 0.003 | 264 | 63 | 1 | 0.1 | PASS | 264V_63Hz_LL
345 | 12.81 | 11.59 | 12.233 | 12.6 | 11.4 | 12.002 | 3.46 | 2.5 | 3.215 | 3.46 | 2.5 | 3.218 | 3.46 | 2.5 | 3.217 | ******* | ******* | 0.062 | 0.4 | ******* | 0.002 | 264 | 63 | 1 | 2.5 | PASS | 264V_63Hz_LH
366 | 12.81 | 11.59 | 12.132 | 12.6 | 11.4 | 12.106 | 3.46 | 2.5 | 3.193 | 3.46 | 2.5 | 3.191 | 3.46 | 2.5 | 3.229 | ******* | ******* | 8.008 | 0.4 | ******* | -0.02 | 264 | 63 | 161.5 | 0.1 | PASS | 264V_63Hz_HL
374 | 12.81 | 11.59 | 12.134 | 12.6 | 11.4 | 11.98 | 3.46 | 2.5 | 3.196 | 3.46 | 2.5 | 3.19 | 3.46 | 2.5 | 3.225 | ******* | ******* | 8.013 | 0.4 | ******* | -0.022 | 264 | 63 | 161.5 | 2.5 | PASS | HH
398 | 0.4 | ******* | 0.144 | 12.6 | 11.4 | 12.176 | 0.4 | ******* | 0.039 | 3.46 | 2.5 | 3.216 | 3.46 | 2.5 | 3.213 | ******* | ******* | 0.162 | 0.4 | ******* | 0.003 | 164 | 30 | 0 | 0 | PASS | 164VDC_No Load
399 | 0.4 | ******* | 0.001 | 12.6 | 11.4 | 11.999 | 0.4 | ******* | 0.037 | 3.46 | 2.5 | 3.218 | 3.46 | 2.5 | 3.212 | ******* | ******* | 0.342 | 0.4 | ******* | 0.002 | 164 | 30 | 1 | 2.5 | PASS | 164Vdc_Standby_2.5A
403 | 0.4 | ******* | 0 | 12.6 | 11.4 | 12.132 | 0.4 | ******* | 0.039 | 3.46 | 2.5 | 3.219 | 3.46 | 2.5 | 3.211 | ******* | ******* | 0.354 | 0.4 | ******* | 0.003 | 164 | 30 | 1 | 0.1 | PASS | 164VDC_LL_Standby_0.1A
413 | 12.81 | 11.59 | 12.226 | 12.6 | 11.4 | 12.177 | 3.46 | 2.5 | 3.218 | 3.46 | 2.5 | 3.215 | 3.46 | 2.5 | 3.218 | 0.3 | -0.3 | 0.019 | 0.4 | ******* | 0.003 | 164 | 30 | 0 | 0 | PASS | No Load
417 | 12.81 | 11.59 | 12.233 | 12.6 | 11.4 | 12.132 | 3.46 | 2.5 | 3.217 | 3.46 | 2.5 | 3.215 | 3.46 | 2.5 | 3.219 | ******* | ******* | 0.064 | 0.4 | ******* | 0.003 | 164 | 30 | 1 | 0.1 | PASS | 164VDC_LL
418 | 12.81 | 11.59 | 12.233 | 12.6 | 11.4 | 12 | 3.46 | 2.5 | 3.213 | 3.46 | 2.5 | 3.219 | 3.46 | 2.5 | 3.215 | ******* | ******* | 0.064 | 0.4 | ******* | 0.002 | 164 | 30 | 1 | 2.5 | PASS | 164VDC_LH
434 | 12.81 | 11.59 | 12.193 | 12.6 | 11.4 | 12.031 | 3.46 | 2.5 | 3.204 | 3.46 | 2.5 | 3.21 | 3.46 | 2.5 | 3.219 | ******* | ******* | 3.188 | 0.4 | ******* | -0.007 | 164 | 30 | 64.35 | 1.25 | PASS | 164VDC_50%_L
435 | 12.81 | 11.59 | 12.153 | 12.6 | 11.4 | 11.983 | 3.46 | 2.5 | 3.201 | 3.46 | 2.5 | 3.194 | 3.46 | 2.5 | 3.226 | ******* | ******* | 6.365 | 0.4 | ******* | -0.016 | 164 | 30 | 128.7 | 2.5 | PASS | 164VDC_HH
443 | 12.81 | 11.59 | 12.153 | 12.6 | 11.4 | 12.114 | 3.46 | 2.5 | 3.198 | 3.46 | 2.5 | 3.2 | 3.46 | 2.5 | 3.224 | ******* | ******* | 6.368 | 0.4 | ******* | -0.015 | 164 | 30 | 128.7 | 0.1 | PASS | 164VDC_HL
454 | 12.81 | 11.59 | 12.14 | 12.6 | 11.4 | 12.115 | 3.46 | 2.5 | 3.193 | 3.46 | 2.5 | 3.199 | 3.46 | 2.5 | 3.222 | ******* | ******* | 7.184 | 0.4 | ******* | -0.018 | 200 | 30 | 145.1 | 0.1 | PASS | 200Vdc_HL
462 | 12.81 | 11.59 | 12.145 | 12.6 | 11.4 | 11.985 | 3.46 | 2.5 | 3.198 | 3.46 | 2.5 | 3.196 | 3.46 | 2.5 | 3.222 | ******* | ******* | 7.184 | 0.4 | ******* | -0.019 | 200 | 30 | 145.1 | 2.5 | PASS | 200Vdc_HH
474 | 12.81 | 11.59 | 12.133 | 12.6 | 11.4 | 12.109 | 3.46 | 2.5 | 3.194 | 3.46 | 2.5 | 3.192 | 3.46 | 2.5 | 3.227 | ******* | ******* | 8.01 | 0.4 | ******* | -0.02 | 220 | 30 | 161.5 | 0.1 | PASS | 220VDC_HL
482 | 12.81 | 11.59 | 12.133 | 12.6 | 11.4 | 11.98 | 3.46 | 2.5 | 3.191 | 3.46 | 2.5 | 3.196 | 3.46 | 2.5 | 3.22 | ******* | ******* | 8.011 | 0.4 | ******* | -0.022 | 220 | 30 | 161.5 | 2.5 | PASS | 220VDC_HH
490 | 0.4 | ******* | 0.151 | 12.6 | 11.4 | 12.174 | 0.4 | ******* | 0.039 | 3.46 | 2.5 | 3.217 | 3.46 | 2.5 | 3.213 | ******* | ******* | 0.155 | 0.4 | ******* | 0.003 | 300 | 30 | 0 | 0 | PASS | No Load
491 | 0.4 | ******* | 0.001 | 12.6 | 11.4 | 11.998 | 0.4 | ******* | 0.037 | 3.46 | 2.5 | 3.216 | 3.46 | 2.5 | 3.214 | ******* | ******* | 0.341 | 0.4 | ******* | 0.002 | 300 | 30 | 1 | 2.5 | PASS | 300Vdc_Standby_2.5A
495 | 0.4 | ******* | 0 | 12.6 | 11.4 | 12.132 | 0.4 | ******* | 0.039 | 3.46 | 2.5 | 3.213 | 3.46 | 2.5 | 3.219 | ******* | ******* | 0.323 | 0.4 | ******* | 0.003 | 300 | 30 | 1 | 0.1 | PASS | 300Vdc_Standby_0.1A
505 | 12.81 | 11.59 | 12.235 | 12.6 | 11.4 | 12.176 | 3.46 | 2.5 | 3.221 | 3.46 | 2.5 | 3.218 | 3.46 | 2.5 | 3.216 | 0.3 | -0.3 | 0.018 | 0.4 | ******* | 0.003 | 300 | 30 | 0 | 0 | PASS | No Load
509 | 12.81 | 11.59 | 12.233 | 12.6 | 11.4 | 12.13 | 3.46 | 2.5 | 3.22 | 3.46 | 2.5 | 3.217 | 3.46 | 2.5 | 3.211 | ******* | ******* | 0.063 | 0.4 | ******* | 0.003 | 300 | 30 | 1 | 0.1 | PASS | 300VDC_LL
510 | 12.81 | 11.59 | 12.232 | 12.6 | 11.4 | 12.001 | 3.46 | 2.5 | 3.219 | 3.46 | 2.5 | 3.213 | 3.46 | 2.5 | 3.219 | ******* | ******* | 0.063 | 0.4 | ******* | 0.002 | 300 | 30 | 1 | 2.5 | PASS | 300VDC_LH
527 | 12.81 | 11.59 | 12.184 | 12.6 | 11.4 | 12.028 | 3.46 | 2.5 | 3.202 | 3.46 | 2.5 | 3.207 | 3.46 | 2.5 | 3.221 | ******* | ******* | 3.995 | 0.4 | ******* | -0.009 | 300 | 30 | 80.75 | 1.25 | PASS | 300VDC_50%_L
528 | 12.81 | 11.59 | 12.132 | 12.6 | 11.4 | 12.107 | 3.46 | 2.5 | 3.194 | 3.46 | 2.5 | 3.194 | 3.46 | 2.5 | 3.226 | ******* | ******* | 8.01 | 0.4 | ******* | -0.02 | 300 | 30 | 161.5 | 0.1 | PASS | 300VDC_HL
533 | 12.81 | 11.59 | 12.132 | 12.6 | 11.4 | 11.98 | 3.46 | 2.5 | 3.191 | 3.46 | 2.5 | 3.196 | 3.46 | 2.5 | 3.221 | ******* | ******* | 8.012 | 0.4 | ******* | -0.021 | 300 | 30 | 161.5 | 2.5 | PASS | 300VDC_HH
---------------------------------------
Eff_Noise_Ripple_Main
SEQ | Vin | Fin | Main_Load(A) | Vsb_Load(A) | SPEC_Max | SPEC_Min | Value | Result | Ext
150 | 90 | 47 | 0 | 0 | 120 | 0 | 1.82 | PASS | 90V_47Hz_No Load
152 | 90 | 47 | 1 | 2.5 | 120 | 0 | 0.65 | PASS | 90V_47Hz_LH_Standby_2.5A
156 | 90 | 47 | 1 | 0.1 | 120 | 0 | 0.8 | PASS | 90V_47Hz_LL_Standby_0.1A
161 | 90 | 47 | 0 | 0 | 120 | 0 | 6.44 | PASS | 90V_47Hz_No Load
166 | 90 | 47 | 1 | 0.1 | 120 | 0 | 4.82 | PASS | 90V_47Hz_LL
167 | 90 | 47 | 1 | 2.5 | 120 | 0 | 4.41 | PASS | 90V_47Hz_LH
187 | 90 | 47 | 71.3 | 0.1 | 120 | 0 | 13.85 | PASS | 90V_47Hz_HL
192 | 90 | 47 | 71.3 | 2.5 | 120 | 0 | 12.85 | PASS | 90V_47Hz_HH
210 | 100 | 60 | 79.5 | 0.1 | 120 | 0 | 14.15 | PASS | 100V_60Hz_HL
218 | 100 | 60 | 79.5 | 2.5 | 120 | 0 | 12.65 | PASS | HH
240 | 180 | 47 | 128.7 | 0.1 | 120 | 0 | 15.25 | PASS | 180V_47Hz_HL
248 | 180 | 47 | 128.7 | 2.5 | 120 | 0 | 14.39 | PASS | 180V_47Hz_HH
270 | 200 | 50 | 145.1 | 0.1 | 120 | 0 | 16.45 | PASS | 200V_50Hz_HL
278 | 200 | 50 | 145.1 | 2.5 | 120 | 0 | 15.99 | PASS | 200V_50Hz_HH
301 | 220 | 50 | 161.5 | 0.1 | 120 | 0 | 17.65 | PASS | 220V_50Hz_HL
309 | 220 | 50 | 161.5 | 2.5 | 120 | 0 | 16.36 | PASS | 220V_50Hz_HH
330 | 264 | 63 | 0 | 0 | 120 | 0 | 1.06 | PASS | 264V_63Hz_No Load
331 | 264 | 63 | 1 | 2.5 | 120 | 0 | 0.22 | PASS | 264V_63Hz_Standby_2.5A
335 | 264 | 63 | 1 | 0.1 | 120 | 0 | 0.1 | PASS | 264V_63Hz_LL_Standby_0.1A
340 | 264 | 63 | 0 | 0 | 120 | 0 | 5.66 | PASS | No Load
344 | 264 | 63 | 1 | 0.1 | 120 | 0 | 6.92 | PASS | 264V_63Hz_LL
345 | 264 | 63 | 1 | 2.5 | 120 | 0 | 4.6 | PASS | 264V_63Hz_LH
366 | 264 | 63 | 161.5 | 0.1 | 120 | 0 | 18.2 | PASS | 264V_63Hz_HL
374 | 264 | 63 | 161.5 | 2.5 | 120 | 0 | 16.32 | PASS | HH
398 | 164 | 30 | 0 | 0 | 120 | 0 | 0.88 | PASS | 164VDC_No Load
399 | 164 | 30 | 1 | 2.5 | 120 | 0 | 0.19 | PASS | 164Vdc_Standby_2.5A
403 | 164 | 30 | 1 | 0.1 | 120 | 0 | 0.25 | PASS | 164VDC_LL_Standby_0.1A
413 | 164 | 30 | 0 | 0 | 120 | 0 | 5.78 | PASS | No Load
417 | 164 | 30 | 1 | 0.1 | 120 | 0 | 6.37 | PASS | 164VDC_LL
418 | 164 | 30 | 1 | 2.5 | 120 | 0 | 3.17 | PASS | 164VDC_LH
434 | 164 | 30 | 64.35 | 1.25 | 120 | 0 | 12.41 | PASS | 164VDC_50%_L
435 | 164 | 30 | 128.7 | 2.5 | 120 | 0 | 14.63 | PASS | 164VDC_HH
443 | 164 | 30 | 128.7 | 0.1 | 120 | 0 | 15.43 | PASS | 164VDC_HL
454 | 200 | 30 | 145.1 | 0.1 | 120 | 0 | 16.85 | PASS | 200Vdc_HL
462 | 200 | 30 | 145.1 | 2.5 | 120 | 0 | 14.89 | PASS | 200Vdc_HH
474 | 220 | 30 | 161.5 | 0.1 | 120 | 0 | 17.24 | PASS | 220VDC_HL
482 | 220 | 30 | 161.5 | 2.5 | 120 | 0 | 15.9 | PASS | 220VDC_HH
490 | 300 | 30 | 0 | 0 | 120 | 0 | 0.82 | PASS | No Load
491 | 300 | 30 | 1 | 2.5 | 120 | 0 | 0 | PASS | 300Vdc_Standby_2.5A
495 | 300 | 30 | 1 | 0.1 | 120 | 0 | 0 | PASS | 300Vdc_Standby_0.1A
505 | 300 | 30 | 0 | 0 | 120 | 0 | 5.59 | PASS | No Load
509 | 300 | 30 | 1 | 0.1 | 120 | 0 | 5.68 | PASS | 300VDC_LL
510 | 300 | 30 | 1 | 2.5 | 120 | 0 | 3 | PASS | 300VDC_LH
527 | 300 | 30 | 80.75 | 1.25 | 120 | 0 | 13.21 | PASS | 300VDC_50%_L
528 | 300 | 30 | 161.5 | 0.1 | 120 | 0 | 16.08 | PASS | 300VDC_HL
533 | 300 | 30 | 161.5 | 2.5 | 120 | 0 | 15.1 | PASS | 300VDC_HH
---------------------------------------
Eff_Noise_Ripple_CH2
SEQ | Vin | Fin | Main_Load(A) | Vsb_Load(A) | SPEC_Max | SPEC_Min | Value | Result | Ext
150 | 90 | 47 | 0 | 0 | 120 | 0 | 5.76 | PASS | 90V_47Hz_No Load
152 | 90 | 47 | 1 | 2.5 | 120 | 0 | 3.21 | PASS | 90V_47Hz_LH_Standby_2.5A
156 | 90 | 47 | 1 | 0.1 | 120 | 0 | 8.05 | PASS | 90V_47Hz_LL_Standby_0.1A
161 | 90 | 47 | 0 | 0 | 120 | 0 | 4.54 | PASS | 90V_47Hz_No Load
166 | 90 | 47 | 1 | 0.1 | 120 | 0 | 7.07 | PASS | 90V_47Hz_LL
167 | 90 | 47 | 1 | 2.5 | 120 | 0 | 2.49 | PASS | 90V_47Hz_LH
187 | 90 | 47 | 71.3 | 0.1 | 120 | 0 | 7.25 | PASS | 90V_47Hz_HL
192 | 90 | 47 | 71.3 | 2.5 | 120 | 0 | 15.22 | PASS | 90V_47Hz_HH
210 | 100 | 60 | 79.5 | 0.1 | 120 | 0 | 7.52 | PASS | 100V_60Hz_HL
218 | 100 | 60 | 79.5 | 2.5 | 120 | 0 | 15.25 | PASS | HH
240 | 180 | 47 | 128.7 | 0.1 | 120 | 0 | 7.47 | PASS | 180V_47Hz_HL
248 | 180 | 47 | 128.7 | 2.5 | 120 | 0 | 16.46 | PASS | 180V_47Hz_HH
270 | 200 | 50 | 145.1 | 0.1 | 120 | 0 | 7.86 | PASS | 200V_50Hz_HL
278 | 200 | 50 | 145.1 | 2.5 | 120 | 0 | 16.68 | PASS | 200V_50Hz_HH
301 | 220 | 50 | 161.5 | 0.1 | 120 | 0 | 7.85 | PASS | 220V_50Hz_HL
309 | 220 | 50 | 161.5 | 2.5 | 120 | 0 | 17.03 | PASS | 220V_50Hz_HH
330 | 264 | 63 | 0 | 0 | 120 | 0 | 5.29 | PASS | 264V_63Hz_No Load
331 | 264 | 63 | 1 | 2.5 | 120 | 0 | 2.44 | PASS | 264V_63Hz_Standby_2.5A
335 | 264 | 63 | 1 | 0.1 | 120 | 0 | 8.09 | PASS | 264V_63Hz_LL_Standby_0.1A
340 | 264 | 63 | 0 | 0 | 120 | 0 | 5.89 | PASS | No Load
344 | 264 | 63 | 1 | 0.1 | 120 | 0 | 7.92 | PASS | 264V_63Hz_LL
345 | 264 | 63 | 1 | 2.5 | 120 | 0 | 3.12 | PASS | 264V_63Hz_LH
366 | 264 | 63 | 161.5 | 0.1 | 120 | 0 | 7.97 | PASS | 264V_63Hz_HL
374 | 264 | 63 | 161.5 | 2.5 | 120 | 0 | 17.14 | PASS | HH
398 | 164 | 30 | 0 | 0 | 120 | 0 | 5.14 | PASS | 164VDC_No Load
399 | 164 | 30 | 1 | 2.5 | 120 | 0 | 2.59 | PASS | 164Vdc_Standby_2.5A
403 | 164 | 30 | 1 | 0.1 | 120 | 0 | 8.12 | PASS | 164VDC_LL_Standby_0.1A
413 | 164 | 30 | 0 | 0 | 120 | 0 | 5.89 | PASS | No Load
417 | 164 | 30 | 1 | 0.1 | 120 | 0 | 7.97 | PASS | 164VDC_LL
418 | 164 | 30 | 1 | 2.5 | 120 | 0 | 3.31 | PASS | 164VDC_LH
434 | 164 | 30 | 64.35 | 1.25 | 120 | 0 | 13.33 | PASS | 164VDC_50%_L
435 | 164 | 30 | 128.7 | 2.5 | 120 | 0 | 16.81 | PASS | 164VDC_HH
443 | 164 | 30 | 128.7 | 0.1 | 120 | 0 | 6.96 | PASS | 164VDC_HL
454 | 200 | 30 | 145.1 | 0.1 | 120 | 0 | 7.97 | PASS | 200Vdc_HL
462 | 200 | 30 | 145.1 | 2.5 | 120 | 0 | 16.88 | PASS | 200Vdc_HH
474 | 220 | 30 | 161.5 | 0.1 | 120 | 0 | 8.11 | PASS | 220VDC_HL
482 | 220 | 30 | 161.5 | 2.5 | 120 | 0 | 17.21 | PASS | 220VDC_HH
490 | 300 | 30 | 0 | 0 | 120 | 0 | 4.93 | PASS | No Load
491 | 300 | 30 | 1 | 2.5 | 120 | 0 | 2.29 | PASS | 300Vdc_Standby_2.5A
495 | 300 | 30 | 1 | 0.1 | 120 | 0 | 7.9 | PASS | 300Vdc_Standby_0.1A
505 | 300 | 30 | 0 | 0 | 120 | 0 | 5.5 | PASS | No Load
509 | 300 | 30 | 1 | 0.1 | 120 | 0 | 7.6 | PASS | 300VDC_LL
510 | 300 | 30 | 1 | 2.5 | 120 | 0 | 3.26 | PASS | 300VDC_LH
527 | 300 | 30 | 80.75 | 1.25 | 120 | 0 | 10.13 | PASS | 300VDC_50%_L
528 | 300 | 30 | 161.5 | 0.1 | 120 | 0 | 7.35 | PASS | 300VDC_HL
533 | 300 | 30 | 161.5 | 2.5 | 120 | 0 | 17.02 | PASS | 300VDC_HH
---------------------------------------
Vrms
SEQ | Vin | Fin | Main_Load(A) | Vsb_Load(A) | SPEC_Max | SPEC_Min | Value | Result | Ext
150 | 90 | 47 | 0 | 0 | ******** | ******** | 90.124 | PASS | 90V_47Hz_No Load
152 | 90 | 47 | 1 | 2.5 | ******** | ******** | 90.086 | PASS | 90V_47Hz_LH_Standby_2.5A
156 | 90 | 47 | 1 | 0.1 | ******** | ******** | 90.122 | PASS | 90V_47Hz_LL_Standby_0.1A
161 | 90 | 47 | 0 | 0 | ******** | ******** | 90.124 | PASS | 90V_47Hz_No Load
166 | 90 | 47 | 1 | 0.1 | ******** | ******** | 90.107 | PASS | 90V_47Hz_LL
167 | 90 | 47 | 1 | 2.5 | ******** | ******** | 90.07 | PASS | 90V_47Hz_LH
187 | 90 | 47 | 71.3 | 0.1 | ******** | ******** | 89.287 | PASS | 90V_47Hz_HL
192 | 90 | 47 | 71.3 | 2.5 | ******** | ******** | 89.232 | PASS | 90V_47Hz_HH
210 | 100 | 60 | 79.5 | 0.1 | ******** | ******** | 99.237 | PASS | 100V_60Hz_HL
218 | 100 | 60 | 79.5 | 2.5 | ******** | ******** | 99.246 | PASS | HH
240 | 180 | 47 | 128.7 | 0.1 | ******** | ******** | 179.453 | PASS | 180V_47Hz_HL
248 | 180 | 47 | 128.7 | 2.5 | ******** | ******** | 179.444 | PASS | 180V_47Hz_HH
270 | 200 | 50 | 145.1 | 0.1 | ******** | ******** | 199.459 | PASS | 200V_50Hz_HL
278 | 200 | 50 | 145.1 | 2.5 | ******** | ******** | 199.48 | PASS | 200V_50Hz_HH
301 | 220 | 50 | 161.5 | 0.1 | ******** | ******** | 219.477 | PASS | 220V_50Hz_HL
309 | 220 | 50 | 161.5 | 2.5 | ******** | ******** | 219.485 | PASS | 220V_50Hz_HH
330 | 264 | 63 | 0 | 0 | ******** | ******** | 264.255 | PASS | 264V_63Hz_No Load
331 | 264 | 63 | 1 | 2.5 | ******** | ******** | 264.243 | PASS | 264V_63Hz_Standby_2.5A
335 | 264 | 63 | 1 | 0.1 | ******** | ******** | 264.254 | PASS | 264V_63Hz_LL_Standby_0.1A
340 | 264 | 63 | 0 | 0 | ******** | ******** | 264.256 | PASS | No Load
344 | 264 | 63 | 1 | 0.1 | ******** | ******** | 264.277 | PASS | 264V_63Hz_LL
345 | 264 | 63 | 1 | 2.5 | ******** | ******** | 264.262 | PASS | 264V_63Hz_LH
366 | 264 | 63 | 161.5 | 0.1 | ******** | ******** | 263.634 | PASS | 264V_63Hz_HL
374 | 264 | 63 | 161.5 | 2.5 | ******** | ******** | 263.614 | PASS | HH
398 | 164 | 30 | 0 | 0 | ******** | ******** | 164.199 | PASS | 164VDC_No Load
399 | 164 | 30 | 1 | 2.5 | ******** | ******** | 164.176 | PASS | 164Vdc_Standby_2.5A
403 | 164 | 30 | 1 | 0.1 | ******** | ******** | 164.197 | PASS | 164VDC_LL_Standby_0.1A
413 | 164 | 30 | 0 | 0 | ******** | ******** | 164.201 | PASS | No Load
417 | 164 | 30 | 1 | 0.1 | ******** | ******** | 164.19 | PASS | 164VDC_LL
418 | 164 | 30 | 1 | 2.5 | ******** | ******** | 164.169 | PASS | 164VDC_LH
434 | 164 | 30 | 64.35 | 1.25 | ******** | ******** | 163.757 | PASS | 164VDC_50%_L
435 | 164 | 30 | 128.7 | 2.5 | ******** | ******** | 163.336 | PASS | 164VDC_HH
443 | 164 | 30 | 128.7 | 0.1 | ******** | ******** | 163.378 | PASS | 164VDC_HL
454 | 200 | 30 | 145.1 | 0.1 | ******** | ******** | 199.414 | PASS | 200Vdc_HL
462 | 200 | 30 | 145.1 | 2.5 | ******** | ******** | 199.466 | PASS | 200Vdc_HH
474 | 220 | 30 | 161.5 | 0.1 | ******** | ******** | 219.456 | PASS | 220VDC_HL
482 | 220 | 30 | 161.5 | 2.5 | ******** | ******** | 219.446 | PASS | 220VDC_HH
490 | 300 | 30 | 0 | 0 | ******** | ******** | 300.321 | PASS | No Load
491 | 300 | 30 | 1 | 2.5 | ******** | ******** | 300.308 | PASS | 300Vdc_Standby_2.5A
495 | 300 | 30 | 1 | 0.1 | ******** | ******** | 300.32 | PASS | 300Vdc_Standby_0.1A
505 | 300 | 30 | 0 | 0 | ******** | ******** | 300.307 | PASS | No Load
509 | 300 | 30 | 1 | 0.1 | ******** | ******** | 300.301 | PASS | 300VDC_LL
510 | 300 | 30 | 1 | 2.5 | ******** | ******** | 300.288 | PASS | 300VDC_LH
527 | 300 | 30 | 80.75 | 1.25 | ******** | ******** | 300.058 | PASS | 300VDC_50%_L
528 | 300 | 30 | 161.5 | 0.1 | ******** | ******** | 299.75 | PASS | 300VDC_HL
533 | 300 | 30 | 161.5 | 2.5 | ******** | ******** | 299.739 | PASS | 300VDC_HH
---------------------------------------
PF
SEQ | Vin | Fin | Main_Load(A) | Vsb_Load(A) | SPEC_Max | SPEC_Min | Value | Result | Ext
150 | 90 | 47 | 0 | 0 | 1 | ******** | 0 | PASS | 90V_47Hz_No Load
152 | 90 | 47 | 1 | 2.5 | 1 | ******** | 0.9859 | PASS | 90V_47Hz_LH_Standby_2.5A
156 | 90 | 47 | 1 | 0.1 | 1 | ******** | 0.7924 | PASS | 90V_47Hz_LL_Standby_0.1A
161 | 90 | 47 | 0 | 0 | 1 | ******** | 0 | PASS | 90V_47Hz_No Load
166 | 90 | 47 | 1 | 0.1 | 1 | ******** | 0.963 | PASS | 90V_47Hz_LL
167 | 90 | 47 | 1 | 2.5 | 1 | ******** | 0.9914 | PASS | 90V_47Hz_LH
187 | 90 | 47 | 71.3 | 0.1 | 1 | ******** | 0.9991 | PASS | 90V_47Hz_HL
192 | 90 | 47 | 71.3 | 2.5 | 1 | ******** | 0.999 | PASS | 90V_47Hz_HH
210 | 100 | 60 | 79.5 | 0.1 | 1 | ******** | 0.9993 | PASS | 100V_60Hz_HL
218 | 100 | 60 | 79.5 | 2.5 | 1 | ******** | 0.9992 | PASS | HH
240 | 180 | 47 | 128.7 | 0.1 | 1 | ******** | 0.9991 | PASS | 180V_47Hz_HL
248 | 180 | 47 | 128.7 | 2.5 | 1 | ******** | 0.9992 | PASS | 180V_47Hz_HH
270 | 200 | 50 | 145.1 | 0.1 | 1 | ******** | 0.9989 | PASS | 200V_50Hz_HL
278 | 200 | 50 | 145.1 | 2.5 | 1 | ******** | 0.999 | PASS | 200V_50Hz_HH
301 | 220 | 50 | 161.5 | 0.1 | 1 | ******** | 0.9987 | PASS | 220V_50Hz_HL
309 | 220 | 50 | 161.5 | 2.5 | 1 | ******** | 0.9987 | PASS | 220V_50Hz_HH
330 | 264 | 63 | 0 | 0 | 1 | ******** | 0.1216 | PASS | 264V_63Hz_No Load
331 | 264 | 63 | 1 | 2.5 | 1 | ******** | 0.6445 | PASS | 264V_63Hz_Standby_2.5A
335 | 264 | 63 | 1 | 0.1 | 1 | ******** | 0.165 | PASS | 264V_63Hz_LL_Standby_0.1A
340 | 264 | 63 | 0 | 0 | 1 | ******** | 0.0981 | PASS | No Load
344 | 264 | 63 | 1 | 0.1 | 1 | ******** | 0.4011 | PASS | 264V_63Hz_LL
345 | 264 | 63 | 1 | 2.5 | 1 | ******** | 0.7266 | PASS | 264V_63Hz_LH
366 | 264 | 63 | 161.5 | 0.1 | 1 | ******** | 0.9976 | PASS | 264V_63Hz_HL
374 | 264 | 63 | 161.5 | 2.5 | 1 | ******** | 0.9975 | PASS | HH
398 | 164 | 30 | 0 | 0 | 1 | ******** | 0 | PASS | 164VDC_No Load
399 | 164 | 30 | 1 | 2.5 | 1 | ******** | 0.9997 | PASS | 164Vdc_Standby_2.5A
403 | 164 | 30 | 1 | 0.1 | 1 | ******** | 0 | PASS | 164VDC_LL_Standby_0.1A
413 | 164 | 30 | 0 | 0 | 1 | ******** | 0 | PASS | No Load
417 | 164 | 30 | 1 | 0.1 | 1 | ******** | 0.9983 | PASS | 164VDC_LL
418 | 164 | 30 | 1 | 2.5 | 1 | ******** | 0.9998 | PASS | 164VDC_LH
434 | 164 | 30 | 64.35 | 1.25 | 1 | ******** | 1 | PASS | 164VDC_50%_L
435 | 164 | 30 | 128.7 | 2.5 | 1 | ******** | 1 | PASS | 164VDC_HH
443 | 164 | 30 | 128.7 | 0.1 | 1 | ******** | 1 | PASS | 164VDC_HL
454 | 200 | 30 | 145.1 | 0.1 | 1 | ******** | 1 | PASS | 200Vdc_HL
462 | 200 | 30 | 145.1 | 2.5 | 1 | ******** | 1 | PASS | 200Vdc_HH
474 | 220 | 30 | 161.5 | 0.1 | 1 | ******** | 1 | PASS | 220VDC_HL
482 | 220 | 30 | 161.5 | 2.5 | 1 | ******** | 1 | PASS | 220VDC_HH
490 | 300 | 30 | 0 | 0 | 1 | ******** | 0 | PASS | No Load
491 | 300 | 30 | 1 | 2.5 | 1 | ******** | 0.9994 | PASS | 300Vdc_Standby_2.5A
495 | 300 | 30 | 1 | 0.1 | 1 | ******** | 0 | PASS | 300Vdc_Standby_0.1A
505 | 300 | 30 | 0 | 0 | 1 | ******** | 0 | PASS | No Load
509 | 300 | 30 | 1 | 0.1 | 1 | ******** | 0 | PASS | 300VDC_LL
510 | 300 | 30 | 1 | 2.5 | 1 | ******** | 0.9996 | PASS | 300VDC_LH
527 | 300 | 30 | 80.75 | 1.25 | 1 | ******** | 1 | PASS | 300VDC_50%_L
528 | 300 | 30 | 161.5 | 0.1 | 1 | ******** | 1 | PASS | 300VDC_HL
533 | 300 | 30 | 161.5 | 2.5 | 1 | ******** | 1 | PASS | 300VDC_HH
---------------------------------------
THDi
SEQ | Vin | Fin | Main_Load(A) | Vsb_Load(A) | SPEC_Max | SPEC_Min | Value | Result | Ext
150 | 90 | 47 | 0 | 0 | ******** | * | 18.781 | PASS | 90V_47Hz_No Load
152 | 90 | 47 | 1 | 2.5 | ******** | * | 13.196 | PASS | 90V_47Hz_LH_Standby_2.5A
156 | 90 | 47 | 1 | 0.1 | ******** | * | 18.942 | PASS | 90V_47Hz_LL_Standby_0.1A
161 | 90 | 47 | 0 | 0 | ******** | * | 18.185 | PASS | 90V_47Hz_No Load
166 | 90 | 47 | 1 | 0.1 | ******** | * | 16.383 | PASS | 90V_47Hz_LL
167 | 90 | 47 | 1 | 2.5 | ******** | * | 10.687 | PASS | 90V_47Hz_LH
187 | 90 | 47 | 71.3 | 0.1 | ******** | * | 3.034 | PASS | 90V_47Hz_HL
192 | 90 | 47 | 71.3 | 2.5 | ******** | * | 3.069 | PASS | 90V_47Hz_HH
210 | 100 | 60 | 79.5 | 0.1 | ******** | * | 2.634 | PASS | 100V_60Hz_HL
218 | 100 | 60 | 79.5 | 2.5 | ******** | * | 2.737 | PASS | HH
240 | 180 | 47 | 128.7 | 0.1 | ******** | * | 2.45 | PASS | 180V_47Hz_HL
248 | 180 | 47 | 128.7 | 2.5 | ******** | * | 2.479 | PASS | 180V_47Hz_HH
270 | 200 | 50 | 145.1 | 0.1 | ******** | * | 2.272 | PASS | 200V_50Hz_HL
278 | 200 | 50 | 145.1 | 2.5 | ******** | * | 2.423 | PASS | 200V_50Hz_HH
301 | 220 | 50 | 161.5 | 0.1 | ******** | * | 2.415 | PASS | 220V_50Hz_HL
309 | 220 | 50 | 161.5 | 2.5 | ******** | * | 2.38 | PASS | 220V_50Hz_HH
330 | 264 | 63 | 0 | 0 | ******** | * | 17.392 | PASS | 264V_63Hz_No Load
331 | 264 | 63 | 1 | 2.5 | ******** | * | 22.747 | PASS | 264V_63Hz_Standby_2.5A
335 | 264 | 63 | 1 | 0.1 | ******** | * | 22.762 | PASS | 264V_63Hz_LL_Standby_0.1A
340 | 264 | 63 | 0 | 0 | ******** | * | 11.541 | PASS | No Load
344 | 264 | 63 | 1 | 0.1 | ******** | * | 28.63 | PASS | 264V_63Hz_LL
345 | 264 | 63 | 1 | 2.5 | ******** | * | 21.957 | PASS | 264V_63Hz_LH
366 | 264 | 63 | 161.5 | 0.1 | ******** | * | 2.133 | PASS | 264V_63Hz_HL
374 | 264 | 63 | 161.5 | 2.5 | ******** | * | 2.249 | PASS | HH
398 | 164 | 30 | 0 | 0 | ******** | * | XXXXXXXX | PASS | 164VDC_No Load
399 | 164 | 30 | 1 | 2.5 | ******** | * | 215.85 | PASS | 164Vdc_Standby_2.5A
403 | 164 | 30 | 1 | 0.1 | ******** | * | XXXXXXXX | PASS | 164VDC_LL_Standby_0.1A
413 | 164 | 30 | 0 | 0 | ******** | * | 75.643 | PASS | No Load
417 | 164 | 30 | 1 | 0.1 | ******** | * | 440.683 | PASS | 164VDC_LL
418 | 164 | 30 | 1 | 2.5 | ******** | * | 116.08 | PASS | 164VDC_LH
434 | 164 | 30 | 64.35 | 1.25 | ******** | * | 148.938 | PASS | 164VDC_50%_L
435 | 164 | 30 | 128.7 | 2.5 | ******** | * | 180.555 | PASS | 164VDC_HH
443 | 164 | 30 | 128.7 | 0.1 | ******** | * | 169.338 | PASS | 164VDC_HL
454 | 200 | 30 | 145.1 | 0.1 | ******** | * | 345.4 | PASS | 200Vdc_HL
462 | 200 | 30 | 145.1 | 2.5 | ******** | * | XXXXXXXX | PASS | 200Vdc_HH
474 | 220 | 30 | 161.5 | 0.1 | ******** | * | 636.469 | PASS | 220VDC_HL
482 | 220 | 30 | 161.5 | 2.5 | ******** | * | XXXXXXXX | PASS | 220VDC_HH
490 | 300 | 30 | 0 | 0 | ******** | * | XXXXXXXX | PASS | No Load
491 | 300 | 30 | 1 | 2.5 | ******** | * | 353.509 | PASS | 300Vdc_Standby_2.5A
495 | 300 | 30 | 1 | 0.1 | ******** | * | 205.938 | PASS | 300Vdc_Standby_0.1A
505 | 300 | 30 | 0 | 0 | ******** | * | XXXXXXXX | PASS | No Load
509 | 300 | 30 | 1 | 0.1 | ******** | * | 215.271 | PASS | 300VDC_LL
510 | 300 | 30 | 1 | 2.5 | ******** | * | 176.281 | PASS | 300VDC_LH
527 | 300 | 30 | 80.75 | 1.25 | ******** | * | 129.966 | PASS | 300VDC_50%_L
528 | 300 | 30 | 161.5 | 0.1 | ******** | * | 407.017 | PASS | 300VDC_HL
533 | 300 | 30 | 161.5 | 2.5 | ******** | * | 769.982 | PASS | 300VDC_HH
---------------------------------------
Irms
SEQ | Vin | Fin | Main_Load(A) | Vsb_Load(A) | SPEC_Max | SPEC_Min | Value | Result | Ext
150 | 90 | 47 | 0 | 0 | ******** | ******** | 0 | PASS | 90V_47Hz_No Load
152 | 90 | 47 | 1 | 2.5 | ******** | ******** | 0.47 | PASS | 90V_47Hz_LH_Standby_2.5A
156 | 90 | 47 | 1 | 0.1 | ******** | ******** | 0.086 | PASS | 90V_47Hz_LL_Standby_0.1A
161 | 90 | 47 | 0 | 0 | ******** | ******** | 0 | PASS | 90V_47Hz_No Load
166 | 90 | 47 | 1 | 0.1 | ******** | ******** | 0.25 | PASS | 90V_47Hz_LL
167 | 90 | 47 | 1 | 2.5 | ******** | ******** | 0.642 | PASS | 90V_47Hz_LH
187 | 90 | 47 | 71.3 | 0.1 | ******** | ******** | 11.197 | PASS | 90V_47Hz_HL
192 | 90 | 47 | 71.3 | 2.5 | ******** | ******** | 11.657 | PASS | 90V_47Hz_HH
210 | 100 | 60 | 79.5 | 0.1 | ******** | ******** | 11.143 | PASS | 100V_60Hz_HL
218 | 100 | 60 | 79.5 | 2.5 | 13 | ******** | 11.536 | PASS | HH
240 | 180 | 47 | 128.7 | 0.1 | ******** | ******** | 9.659 | PASS | 180V_47Hz_HL
248 | 180 | 47 | 128.7 | 2.5 | ******** | ******** | 9.863 | PASS | 180V_47Hz_HH
270 | 200 | 50 | 145.1 | 0.1 | ******** | ******** | 9.786 | PASS | 200V_50Hz_HL
278 | 200 | 50 | 145.1 | 2.5 | ******** | ******** | 9.973 | PASS | 200V_50Hz_HH
301 | 220 | 50 | 161.5 | 0.1 | ******** | ******** | 9.904 | PASS | 220V_50Hz_HL
309 | 220 | 50 | 161.5 | 2.5 | ******** | ******** | 10.081 | PASS | 220V_50Hz_HH
330 | 264 | 63 | 0 | 0 | ******** | ******** | 0.114 | PASS | 264V_63Hz_No Load
331 | 264 | 63 | 1 | 2.5 | ******** | ******** | 0.242 | PASS | 264V_63Hz_Standby_2.5A
335 | 264 | 63 | 1 | 0.1 | ******** | ******** | 0.119 | PASS | 264V_63Hz_LL_Standby_0.1A
340 | 264 | 63 | 0 | 0 | ******** | ******** | 0.112 | PASS | No Load
344 | 264 | 63 | 1 | 0.1 | ******** | ******** | 0.162 | PASS | 264V_63Hz_LL
345 | 264 | 63 | 1 | 2.5 | ******** | ******** | 0.295 | PASS | 264V_63Hz_LH
366 | 264 | 63 | 161.5 | 0.1 | ******** | ******** | 8.188 | PASS | 264V_63Hz_HL
374 | 264 | 63 | 161.5 | 2.5 | ******** | ******** | 8.336 | PASS | HH
398 | 164 | 30 | 0 | 0 | ******** | ******** | 0 | PASS | 164VDC_No Load
399 | 164 | 30 | 1 | 2.5 | ******** | ******** | 0.253 | PASS | 164Vdc_Standby_2.5A
403 | 164 | 30 | 1 | 0.1 | ******** | ******** | 0 | PASS | 164VDC_LL_Standby_0.1A
413 | 164 | 30 | 0 | 0 | ******** | ******** | 0 | PASS | No Load
417 | 164 | 30 | 1 | 0.1 | ******** | ******** | 0.107 | PASS | 164VDC_LL
418 | 164 | 30 | 1 | 2.5 | ******** | ******** | 0.348 | PASS | 164VDC_LH
434 | 164 | 30 | 64.35 | 1.25 | ******** | ******** | 5.421 | PASS | 164VDC_50%_L
435 | 164 | 30 | 128.7 | 2.5 | ******** | ******** | 10.892 | PASS | 164VDC_HH
443 | 164 | 30 | 128.7 | 0.1 | ******** | ******** | 10.668 | PASS | 164VDC_HL
454 | 200 | 30 | 145.1 | 0.1 | ******** | ******** | 9.794 | PASS | 200Vdc_HL
462 | 200 | 30 | 145.1 | 2.5 | ******** | ******** | 9.971 | PASS | 200Vdc_HH
474 | 220 | 30 | 161.5 | 0.1 | ******** | ******** | 9.899 | PASS | 220VDC_HL
482 | 220 | 30 | 161.5 | 2.5 | ******** | ******** | 10.074 | PASS | 220VDC_HH
490 | 300 | 30 | 0 | 0 | ******** | ******** | 0 | PASS | No Load
491 | 300 | 30 | 1 | 2.5 | ******** | ******** | 0.136 | PASS | 300Vdc_Standby_2.5A
495 | 300 | 30 | 1 | 0.1 | ******** | ******** | 0 | PASS | 300Vdc_Standby_0.1A
505 | 300 | 30 | 0 | 0 | ******** | ******** | 0 | PASS | No Load
509 | 300 | 30 | 1 | 0.1 | ******** | ******** | 0 | PASS | 300VDC_LL
510 | 300 | 30 | 1 | 2.5 | ******** | ******** | 0.187 | PASS | 300VDC_LH
527 | 300 | 30 | 80.75 | 1.25 | ******** | ******** | 3.599 | PASS | 300VDC_50%_L
528 | 300 | 30 | 161.5 | 0.1 | ******** | ******** | 7.16 | PASS | 300VDC_HL
533 | 300 | 30 | 161.5 | 2.5 | ******** | ******** | 7.284 | PASS | 300VDC_HH
---------------------------------------
Pin
SEQ | Vin | Fin | Main_Load(A) | Vsb_Load(A) | SPEC_Max | SPEC_Min | Value | Result | Ext
150 | 90 | 47 | 0 | 0 | ******** | ******** | 0 | PASS | 90V_47Hz_No Load
152 | 90 | 47 | 1 | 2.5 | ******** | ******** | 41.761 | PASS | 90V_47Hz_LH_Standby_2.5A
156 | 90 | 47 | 1 | 0.1 | ******** | ******** | 6.146 | PASS | 90V_47Hz_LL_Standby_0.1A
161 | 90 | 47 | 0 | 0 | ******** | ******** | 0 | PASS | 90V_47Hz_No Load
166 | 90 | 47 | 1 | 0.1 | ******** | ******** | 21.698 | PASS | 90V_47Hz_LL
167 | 90 | 47 | 1 | 2.5 | ******** | ******** | 57.312 | PASS | 90V_47Hz_LH
187 | 90 | 47 | 71.3 | 0.1 | ******** | ******** | 998.832 | PASS | 90V_47Hz_HL
192 | 90 | 47 | 71.3 | 2.5 | ******** | ******** | XXXXXXXX | PASS | 90V_47Hz_HH
210 | 100 | 60 | 79.5 | 0.1 | ******** | ******** | XXXXXXXX | PASS | 100V_60Hz_HL
218 | 100 | 60 | 79.5 | 2.5 | ******** | ******** | XXXXXXXX | PASS | HH
240 | 180 | 47 | 128.7 | 0.1 | ******** | ******** | XXXXXXXX | PASS | 180V_47Hz_HL
248 | 180 | 47 | 128.7 | 2.5 | ******** | ******** | XXXXXXXX | PASS | 180V_47Hz_HH
270 | 200 | 50 | 145.1 | 0.1 | ******** | ******** | XXXXXXXX | PASS | 200V_50Hz_HL
278 | 200 | 50 | 145.1 | 2.5 | ******** | ******** | XXXXXXXX | PASS | 200V_50Hz_HH
301 | 220 | 50 | 161.5 | 0.1 | ******** | ******** | XXXXXXXX | PASS | 220V_50Hz_HL
309 | 220 | 50 | 161.5 | 2.5 | ******** | ******** | XXXXXXXX | PASS | 220V_50Hz_HH
330 | 264 | 63 | 0 | 0 | ******** | ******** | 3.656 | PASS | 264V_63Hz_No Load
331 | 264 | 63 | 1 | 2.5 | ******** | ******** | 41.194 | PASS | 264V_63Hz_Standby_2.5A
335 | 264 | 63 | 1 | 0.1 | ******** | ******** | 5.201 | PASS | 264V_63Hz_LL_Standby_0.1A
340 | 264 | 63 | 0 | 0 | ******** | ******** | 2.898 | PASS | No Load
344 | 264 | 63 | 1 | 0.1 | ******** | ******** | 17.187 | PASS | 264V_63Hz_LL
345 | 264 | 63 | 1 | 2.5 | ******** | ******** | 56.571 | PASS | 264V_63Hz_LH
366 | 264 | 63 | 161.5 | 0.1 | ******** | ******** | XXXXXXXX | PASS | 264V_63Hz_HL
374 | 264 | 63 | 161.5 | 2.5 | ******** | ******** | XXXXXXXX | PASS | HH
398 | 164 | 30 | 0 | 0 | ******** | ******** | 0 | PASS | 164VDC_No Load
399 | 164 | 30 | 1 | 2.5 | ******** | ******** | 41.5 | PASS | 164Vdc_Standby_2.5A
403 | 164 | 30 | 1 | 0.1 | ******** | ******** | 0 | PASS | 164VDC_LL_Standby_0.1A
413 | 164 | 30 | 0 | 0 | ******** | ******** | 0 | PASS | No Load
417 | 164 | 30 | 1 | 0.1 | ******** | ******** | 17.553 | PASS | 164VDC_LL
418 | 164 | 30 | 1 | 2.5 | ******** | ******** | 57.082 | PASS | 164VDC_LH
434 | 164 | 30 | 64.35 | 1.25 | ******** | ******** | 887.703 | PASS | 164VDC_50%_L
435 | 164 | 30 | 128.7 | 2.5 | ******** | ******** | XXXXXXXX | PASS | 164VDC_HH
443 | 164 | 30 | 128.7 | 0.1 | ******** | ******** | XXXXXXXX | PASS | 164VDC_HL
454 | 200 | 30 | 145.1 | 0.1 | ******** | ******** | XXXXXXXX | PASS | 200Vdc_HL
462 | 200 | 30 | 145.1 | 2.5 | ******** | ******** | XXXXXXXX | PASS | 200Vdc_HH
474 | 220 | 30 | 161.5 | 0.1 | ******** | ******** | XXXXXXXX | PASS | 220VDC_HL
482 | 220 | 30 | 161.5 | 2.5 | ******** | ******** | XXXXXXXX | PASS | 220VDC_HH
490 | 300 | 30 | 0 | 0 | ******** | ******** | 0 | PASS | No Load
491 | 300 | 30 | 1 | 2.5 | ******** | ******** | 40.965 | PASS | 300Vdc_Standby_2.5A
495 | 300 | 30 | 1 | 0.1 | ******** | ******** | 0 | PASS | 300Vdc_Standby_0.1A
505 | 300 | 30 | 0 | 0 | ******** | ******** | 0 | PASS | No Load
509 | 300 | 30 | 1 | 0.1 | ******** | ******** | 0 | PASS | 300VDC_LL
510 | 300 | 30 | 1 | 2.5 | ******** | ******** | 56.185 | PASS | 300VDC_LH
527 | 300 | 30 | 80.75 | 1.25 | ******** | ******** | XXXXXXXX | PASS | 300VDC_50%_L
528 | 300 | 30 | 161.5 | 0.1 | ******** | ******** | XXXXXXXX | PASS | 300VDC_HL
533 | 300 | 30 | 161.5 | 2.5 | ******** | ******** | XXXXXXXX | PASS | 300VDC_HH
---------------------------------------
Pout
SEQ | Vin | Fin | Main_Load(A) | Vsb_Load(A) | SPEC_Max | SPEC_Min | Value | Result | Ext
150 | 90 | 47 | 0 | 0 | ******** | ******** | 0 | PASS | 90V_47Hz_No Load
152 | 90 | 47 | 1 | 2.5 | ******** | ******** | 29.984 | PASS | 90V_47Hz_LH_Standby_2.5A
156 | 90 | 47 | 1 | 0.1 | ******** | ******** | 1.214 | PASS | 90V_47Hz_LL_Standby_0.1A
161 | 90 | 47 | 0 | 0 | ******** | ******** | 0 | PASS | 90V_47Hz_No Load
166 | 90 | 47 | 1 | 0.1 | ******** | ******** | 13.419 | PASS | 90V_47Hz_LL
167 | 90 | 47 | 1 | 2.5 | ******** | ******** | 42.189 | PASS | 90V_47Hz_LH
187 | 90 | 47 | 71.3 | 0.1 | ******** | ******** | 870.367 | PASS | 90V_47Hz_HL
192 | 90 | 47 | 71.3 | 2.5 | ******** | ******** | 899.061 | PASS | 90V_47Hz_HH
210 | 100 | 60 | 79.5 | 0.1 | ******** | ******** | 969.859 | PASS | 100V_60Hz_HL
218 | 100 | 60 | 79.5 | 2.5 | ******** | ******** | 998.668 | PASS | HH
240 | 180 | 47 | 128.7 | 0.1 | ******** | ******** | XXXXXXXX | PASS | 180V_47Hz_HL
248 | 180 | 47 | 128.7 | 2.5 | ******** | ******** | XXXXXXXX | PASS | 180V_47Hz_HH
270 | 200 | 50 | 145.1 | 0.1 | ******** | ******** | XXXXXXXX | PASS | 200V_50Hz_HL
278 | 200 | 50 | 145.1 | 2.5 | ******** | ******** | XXXXXXXX | PASS | 200V_50Hz_HH
301 | 220 | 50 | 161.5 | 0.1 | ******** | ******** | XXXXXXXX | PASS | 220V_50Hz_HL
309 | 220 | 50 | 161.5 | 2.5 | ******** | ******** | XXXXXXXX | PASS | 220V_50Hz_HH
330 | 264 | 63 | 0 | 0 | ******** | ******** | 0 | PASS | 264V_63Hz_No Load
331 | 264 | 63 | 1 | 2.5 | ******** | ******** | 30 | PASS | 264V_63Hz_Standby_2.5A
335 | 264 | 63 | 1 | 0.1 | ******** | ******** | 1.215 | PASS | 264V_63Hz_LL_Standby_0.1A
340 | 264 | 63 | 0 | 0 | ******** | ******** | 0 | PASS | No Load
344 | 264 | 63 | 1 | 0.1 | ******** | ******** | 13.42 | PASS | 264V_63Hz_LL
345 | 264 | 63 | 1 | 2.5 | ******** | ******** | 42.21 | PASS | 264V_63Hz_LH
366 | 264 | 63 | 161.5 | 0.1 | ******** | ******** | XXXXXXXX | PASS | 264V_63Hz_HL
374 | 264 | 63 | 161.5 | 2.5 | ******** | ******** | XXXXXXXX | PASS | HH
398 | 164 | 30 | 0 | 0 | ******** | ******** | 0 | PASS | 164VDC_No Load
399 | 164 | 30 | 1 | 2.5 | ******** | ******** | 29.995 | PASS | 164Vdc_Standby_2.5A
403 | 164 | 30 | 1 | 0.1 | ******** | ******** | 1.215 | PASS | 164VDC_LL_Standby_0.1A
413 | 164 | 30 | 0 | 0 | ******** | ******** | 0 | PASS | No Load
417 | 164 | 30 | 1 | 0.1 | ******** | ******** | 13.421 | PASS | 164VDC_LL
418 | 164 | 30 | 1 | 2.5 | ******** | ******** | 42.201 | PASS | 164VDC_LH
434 | 164 | 30 | 64.35 | 1.25 | ******** | ******** | 799.658 | PASS | 164VDC_50%_L
435 | 164 | 30 | 128.7 | 2.5 | ******** | ******** | XXXXXXXX | PASS | 164VDC_HH
443 | 164 | 30 | 128.7 | 0.1 | ******** | ******** | XXXXXXXX | PASS | 164VDC_HL
454 | 200 | 30 | 145.1 | 0.1 | ******** | ******** | XXXXXXXX | PASS | 200Vdc_HL
462 | 200 | 30 | 145.1 | 2.5 | ******** | ******** | XXXXXXXX | PASS | 200Vdc_HH
474 | 220 | 30 | 161.5 | 0.1 | ******** | ******** | XXXXXXXX | PASS | 220VDC_HL
482 | 220 | 30 | 161.5 | 2.5 | ******** | ******** | XXXXXXXX | PASS | 220VDC_HH
490 | 300 | 30 | 0 | 0 | ******** | ******** | 0 | PASS | No Load
491 | 300 | 30 | 1 | 2.5 | ******** | ******** | 29.993 | PASS | 300Vdc_Standby_2.5A
495 | 300 | 30 | 1 | 0.1 | ******** | ******** | 1.216 | PASS | 300Vdc_Standby_0.1A
505 | 300 | 30 | 0 | 0 | ******** | ******** | 0 | PASS | No Load
509 | 300 | 30 | 1 | 0.1 | ******** | ******** | 13.418 | PASS | 300VDC_LL
510 | 300 | 30 | 1 | 2.5 | ******** | ******** | 42.203 | PASS | 300VDC_LH
527 | 300 | 30 | 80.75 | 1.25 | ******** | ******** | 998.852 | PASS | 300VDC_50%_L
528 | 300 | 30 | 161.5 | 0.1 | ******** | ******** | XXXXXXXX | PASS | 300VDC_HL
533 | 300 | 30 | 161.5 | 2.5 | ******** | ******** | XXXXXXXX | PASS | 300VDC_HH
---------------------------------------
EFF
SEQ | Vin | Fin | Main_Load(A) | Vsb_Load(A) | SPEC_Max | SPEC_Min | Value | Result | Ext
150 | 90 | 47 | 0 | 0 | ******** | ******** | 0 | PASS | 90V_47Hz_No Load
152 | 90 | 47 | 1 | 2.5 | ******** | ******** | 71.8 | PASS | 90V_47Hz_LH_Standby_2.5A
156 | 90 | 47 | 1 | 0.1 | ******** | ******** | 19.761 | PASS | 90V_47Hz_LL_Standby_0.1A
161 | 90 | 47 | 0 | 0 | ******** | ******** | 0 | PASS | 90V_47Hz_No Load
166 | 90 | 47 | 1 | 0.1 | ******** | ******** | 61.845 | PASS | 90V_47Hz_LL
167 | 90 | 47 | 1 | 2.5 | ******** | ******** | 73.613 | PASS | 90V_47Hz_LH
187 | 90 | 47 | 71.3 | 0.1 | ******** | ******** | 87.138 | PASS | 90V_47Hz_HL
192 | 90 | 47 | 71.3 | 2.5 | ******** | ******** | 86.518 | PASS | 90V_47Hz_HH
210 | 100 | 60 | 79.5 | 0.1 | ******** | ******** | 87.768 | PASS | 100V_60Hz_HL
218 | 100 | 60 | 79.5 | 2.5 | ******** | ******** | 87.294 | PASS | HH
240 | 180 | 47 | 128.7 | 0.1 | ******** | ******** | 90.369 | PASS | 180V_47Hz_HL
248 | 180 | 47 | 128.7 | 2.5 | ******** | ******** | 90.161 | PASS | 180V_47Hz_HH
270 | 200 | 50 | 145.1 | 0.1 | ******** | ******** | 90.422 | PASS | 200V_50Hz_HL
278 | 200 | 50 | 145.1 | 2.5 | ******** | ******** | 90.165 | PASS | 200V_50Hz_HH
301 | 220 | 50 | 161.5 | 0.1 | ******** | ******** | 90.326 | PASS | 220V_50Hz_HL
309 | 220 | 50 | 161.5 | 2.5 | ******** | ******** | 90.022 | PASS | 220V_50Hz_HH
330 | 264 | 63 | 0 | 0 | ******** | ******** | 0 | PASS | 264V_63Hz_No Load
331 | 264 | 63 | 1 | 2.5 | ******** | ******** | 72.826 | PASS | 264V_63Hz_Standby_2.5A
335 | 264 | 63 | 1 | 0.1 | ******** | ******** | 23.37 | PASS | 264V_63Hz_LL_Standby_0.1A
340 | 264 | 63 | 0 | 0 | ******** | ******** | 0 | PASS | No Load
344 | 264 | 63 | 1 | 0.1 | ******** | ******** | 78.082 | PASS | 264V_63Hz_LL
345 | 264 | 63 | 1 | 2.5 | ******** | ******** | 74.614 | PASS | 264V_63Hz_LH
366 | 264 | 63 | 161.5 | 0.1 | ******** | ******** | 91.046 | PASS | 264V_63Hz_HL
374 | 264 | 63 | 161.5 | 2.5 | ******** | ******** | 90.768 | PASS | HH
398 | 164 | 30 | 0 | 0 | ******** | ******** | 0 | PASS | 164VDC_No Load
399 | 164 | 30 | 1 | 2.5 | ******** | ******** | 72.276 | PASS | 164Vdc_Standby_2.5A
403 | 164 | 30 | 1 | 0.1 | ******** | ******** | 0 | PASS | 164VDC_LL_Standby_0.1A
413 | 164 | 30 | 0 | 0 | ******** | ******** | 0 | PASS | No Load
417 | 164 | 30 | 1 | 0.1 | ******** | ******** | 76.458 | PASS | 164VDC_LL
418 | 164 | 30 | 1 | 2.5 | ******** | ******** | 73.932 | PASS | 164VDC_LH
434 | 164 | 30 | 64.35 | 1.25 | ******** | ******** | 90.082 | PASS | 164VDC_50%_L
435 | 164 | 30 | 128.7 | 2.5 | ******** | ******** | 89.598 | PASS | 164VDC_HH
443 | 164 | 30 | 128.7 | 0.1 | ******** | ******** | 89.811 | PASS | 164VDC_HL
454 | 200 | 30 | 145.1 | 0.1 | ******** | ******** | 90.26 | PASS | 200Vdc_HL
462 | 200 | 30 | 145.1 | 2.5 | ******** | ******** | 90.108 | PASS | 200Vdc_HH
474 | 220 | 30 | 161.5 | 0.1 | ******** | ******** | 90.256 | PASS | 220VDC_HL
482 | 220 | 30 | 161.5 | 2.5 | ******** | ******** | 89.994 | PASS | 220VDC_HH
490 | 300 | 30 | 0 | 0 | ******** | ******** | 0 | PASS | No Load
491 | 300 | 30 | 1 | 2.5 | ******** | ******** | 73.216 | PASS | 300Vdc_Standby_2.5A
495 | 300 | 30 | 1 | 0.1 | ******** | ******** | 0 | PASS | 300Vdc_Standby_0.1A
505 | 300 | 30 | 0 | 0 | ******** | ******** | 0 | PASS | No Load
509 | 300 | 30 | 1 | 0.1 | ******** | ******** | 0 | PASS | 300VDC_LL
510 | 300 | 30 | 1 | 2.5 | ******** | ******** | 75.114 | PASS | 300VDC_LH
527 | 300 | 30 | 80.75 | 1.25 | ******** | ******** | 92.486 | PASS | 300VDC_50%_L
528 | 300 | 30 | 161.5 | 0.1 | ******** | ******** | 91.347 | PASS | 300VDC_HL
533 | 300 | 30 | 161.5 | 2.5 | ******** | ******** | 91.112 | PASS | 300VDC_HH

## ACDC
Static ACDC 34970_or_Load_Multi or Single
SEQ | SPEC_Max | SPEC_Min | CH1_Value | SPEC_Max | SPEC_Min | CH2_Value | SPEC_Max | SPEC_Min | CH3_Value | SPEC_Max | SPEC_Min | CH4_Value | SPEC_Max | SPEC_Min | CH5_Value | SPEC_Max | SPEC_Min | CH6_Value | SPEC_Max | SPEC_Min | CH7_Value | Vin | Fin | Main_Load(A) | Vsb_Load(A) | Result | Ext
153 | 0.4 | ******* | 0.001 | 12.6 | 11.4 | 11.994 | 0.4 | ******* | 0.037 | 3.46 | 2.5 | 3.218 | 3.46 | 2.5 | 3.214 | ******* | ******* | 0.345 | 0.4 | ******* | 0.001 | 90 | 47 | 0 | 2.75 | PASS | 12Vsb_2.75A
154 | 0.4 | ******* | 0 | 12.6 | ******* | 11.954 | 0.4 | ******* | 0.037 | 3.46 | 2.4 | 3.213 | 3.46 | ******* | 3.215 | ******* | ******* | 0.325 | 0.4 | ******* | 0.004 | 90 | 47 | 0 | 3.65 | PASS | 12Vsb_OCP
155 | 0.4 | ******* | 0.001 | 12.6 | 11.4 | 11.99 | 0.4 | ******* | 0.037 | 3.46 | 2.5 | 3.216 | 3.46 | 2.5 | 3.212 | ******* | ******* | 0.336 | 0.4 | ******* | 0.001 | 90 | 47 | 0 | 2.75 | PASS | 12Vsb_2.75A
163 | 12.81 | 11.59 | 12.236 | 12.6 | 11.4 | 11.988 | 3.46 | 2.5 | 3.215 | 3.46 | 2.5 | 3.217 | 3.46 | 2.5 | 3.22 | ******* | ******* | 0.064 | 0.4 | ******* | 0.001 | 90 | 47 | 1 | 2.75 | PASS | 12Vsb_2.75A
164 | 0.4 | ******* | 0.001 | 12.6 | ******* | 11.961 | 0.4 | ******* | 0.039 | 3.46 | 2.4 | 3.215 | 3.46 | ******* | 3.217 | ******* | ******* | 0.131 | 0.4 | ******* | 0.004 | 90 | 47 | 1 | 3.65 | PASS | 12Vsb_OCP
165 | 12.81 | 11.59 | 12.233 | 12.6 | 11.4 | 11.991 | 3.46 | 2.5 | 3.216 | 3.46 | 2.5 | 3.22 | 3.46 | 2.5 | 3.214 | ******* | ******* | 0.07 | 0.4 | ******* | 0.001 | 90 | 47 | 1 | 2.75 | PASS | 12Vsb_2.75A
169 | 12.81 | 11.59 | 12.233 | 12.6 | 11.4 | 12.125 | 3.46 | 2.5 | 3.217 | 3.46 | 2.5 | 3.211 | 3.46 | 2.5 | 3.219 | ******* | ******* | 0.065 | 3.46 | 2.5 | 3.161 | 90 | 47 | 1 | 0.1 | PASS | 90V_47Hz_LL_Cheak CR
171 | 12.81 | 11.59 | 12.233 | 12.6 | 11.4 | 12.118 | 3.46 | 2.5 | 3.219 | 3.46 | 2.5 | 3.215 | 3.46 | 2.5 | 3.219 | ******* | ******* | 0.066 | 0.4 | ******* | 0.003 | 90 | 47 | 1 | 0.1 | PASS | 90V_47Hz_LL_Clear CR
178 | 0.4 | ******* | 0.001 | 12.6 | 11.4 | 11.994 | 0.4 | ******* | 0.037 | 3.46 | 2.5 | 3.216 | 3.46 | 2.5 | 3.213 | ******* | ******* | 0.135 | 0.4 | ******* | 0.003 | 90 | 47 | 71.3 | 2.5 | PASS | 90V_47Hz_HH_I2C_OVP
189 | 12.81 | 11.59 | 12.191 | 12.6 | 11.4 | 11.982 | 3.46 | 2.5 | 3.206 | 3.46 | 2.5 | 3.199 | 3.46 | 2.5 | 3.224 | ******* | ******* | 3.499 | 3.46 | 2.5 | 3.149 | 90 | 47 | 71.3 | 2.5 | PASS | 90V_47Hz_HH_Cheak CR
191 | 12.81 | 11.59 | 12.19 | 12.6 | 11.4 | 11.985 | 3.46 | 2.5 | 3.206 | 3.46 | 2.5 | 3.208 | 3.46 | 2.5 | 3.215 | ******* | ******* | 3.503 | 0.4 | ******* | -0.009 | 90 | 47 | 71.3 | 2.5 | PASS | 90V_47Hz_HH_Clear CR
196 | 0.4 | ******* | 0.001 | 12.6 | 11.4 | 11.996 | 0.4 | ******* | 0.037 | 3.46 | 2.5 | 3.211 | 0.4 | ******* | 0.069 | ******* | ******* | -0.005 | 0.4 | ******* | 0.003 | 90 | 47 | 71.3 | 2.5 | PASS | 90V-OCP2 Recover Set
198 | 12.81 | 11.59 | 12.191 | 12.6 | 11.4 | 11.986 | 3.46 | 2.5 | 3.21 | 3.46 | 2.5 | 3.207 | 3.46 | 2.5 | 3.218 | ******* | ******* | 3.526 | 0.4 | ******* | -0.009 | 90 | 47 | 71.3 | 2.5 | PASS | 90V-OCP2_Recover Check
211 | 12.81 | 11.59 | 12.186 | 12.6 | 11.4 | 11.976 | 3.46 | 2.5 | 3.204 | 3.46 | 2.5 | 3.208 | 3.46 | 2.5 | 3.217 | ******* | ******* | 3.933 | 0.4 | ******* | -0.01 | 100 | 60 | 79.5 | 2.75 | PASS | 100V_60Hz_H_12Vsb_2.75A
212 | 0.4 | ******* | 0.001 | 12.6 | ******* | 11.958 | 0.4 | ******* | 0.039 | 3.46 | 2.4 | 3.218 | 3.46 | ******* | 3.211 | ******* | ******* | 0.158 | 0.4 | ******* | 0.004 | 100 | 60 | 79.5 | 3.65 | PASS | 100V_60Hz_H_12Vsb_OCP
213 | 12.81 | 11.59 | 12.182 | 12.6 | 11.4 | 11.98 | 3.46 | 2.5 | 3.202 | 3.46 | 2.5 | 3.205 | 3.46 | 2.5 | 3.221 | ******* | ******* | 3.932 | 0.4 | ******* | -0.01 | 100 | 60 | 79.5 | 2.75 | PASS | 100V_60Hz_H_12Vsb_2.75A
215 | 12.81 | 11.59 | 12.185 | 12.6 | 11.4 | 11.987 | 3.46 | 2.5 | 3.205 | 3.46 | 2.5 | 3.198 | 3.46 | 2.5 | 3.221 | ******* | ******* | 3.933 | 3.46 | 2.5 | 3.148 | 100 | 60 | 79.5 | 2.5 | PASS | 100V_60Hz_HH_Cheak CR
217 | 12.81 | 11.59 | 12.184 | 12.6 | 11.4 | 11.987 | 3.46 | 2.5 | 3.209 | 3.46 | 2.5 | 3.204 | 3.46 | 2.5 | 3.218 | ******* | ******* | 3.933 | 0.4 | ******* | -0.01 | 100 | 60 | 79.5 | 2.5 | PASS | 100V_60Hz_HH_Clear CR
219 | 12.81 | 11.59 | 12.179 | 12.6 | 11.4 | 11.985 | 3.46 | 2.5 | 3.203 | 3.46 | 2.5 | 3.209 | 3.46 | ******* | 0.057 | ******* | ******* | 4.513 | 0.4 | ******* | -0.012 | 110 | 60 | 91.425 | 2.5 | PASS | 110V-OCW
241 | 12.81 | 11.59 | 12.155 | 12.6 | 11.4 | 11.97 | 3.46 | 2.5 | 3.199 | 3.46 | 2.5 | 3.2 | 3.46 | 2.5 | 3.22 | ******* | ******* | 6.363 | 0.4 | ******* | -0.017 | 180 | 47 | 128.7 | 2.75 | PASS | 180V_47Hz_H_12Vsb_2.75A
242 | 0.4 | ******* | 0.001 | 12.6 | ******* | 11.959 | 0.4 | ******* | 0.039 | 3.46 | 2.4 | 3.218 | 3.46 | ******* | 3.211 | ******* | ******* | 0.173 | 0.4 | ******* | 0.004 | 180 | 47 | 128.7 | 3.65 | PASS | 180V_47Hz_H_12Vsb_OCP
243 | 12.81 | 11.59 | 12.149 | 12.6 | 11.4 | 11.971 | 3.46 | 2.5 | 3.195 | 3.46 | 2.5 | 3.196 | 3.46 | 2.5 | 3.225 | ******* | ******* | 6.366 | 0.4 | ******* | -0.017 | 180 | 47 | 128.7 | 2.75 | PASS | 180V_47Hz_H_12Vsb_2.75A
245 | 12.81 | 11.59 | 12.153 | 12.6 | 11.4 | 11.981 | 3.46 | 2.5 | 3.196 | 3.46 | 2.5 | 3.195 | 3.46 | 2.5 | 3.218 | ******* | ******* | 6.368 | 3.46 | 2.5 | 3.141 | 180 | 47 | 128.7 | 2.5 | PASS | 180V_47Hz_HH_Cheak CR
247 | 12.81 | 11.59 | 12.155 | 12.6 | 11.4 | 11.981 | 3.46 | 2.5 | 3.195 | 3.46 | 2.5 | 3.202 | 3.46 | 2.5 | 3.221 | ******* | ******* | 6.367 | 0.4 | ******* | -0.017 | 180 | 47 | 128.7 | 2.5 | PASS | 180V_47Hz_HH_Clear CR
249 | 12.81 | 11.59 | 12.148 | 12.6 | 11.4 | 11.978 | 3.46 | 2.5 | 3.198 | 3.46 | 2.5 | 3.199 | 3.46 | ******* | 0.048 | ******* | ******* | 7.334 | 0.4 | ******* | -0.02 | 180 | 47 | 148.005 | 2.5 | PASS | 180V-OCW
271 | 12.81 | 11.59 | 12.144 | 12.6 | 11.4 | 11.968 | 3.46 | 2.5 | 3.195 | 3.46 | 2.5 | 3.198 | 3.46 | 2.5 | 3.22 | ******* | ******* | 7.183 | 0.4 | ******* | -0.019 | 200 | 50 | 145.1 | 2.75 | PASS | 200V_50Hz_H_12Vsb_2.75A
272 | 0.4 | ******* | 0.001 | 12.6 | ******* | 11.959 | 0.4 | ******* | 0.039 | 3.46 | 2.4 | 3.213 | 3.46 | ******* | 3.215 | ******* | ******* | 0.159 | 0.4 | ******* | 0.004 | 200 | 50 | 145.1 | 3.65 | PASS | 200V_50Hz_H_12Vsb_OCP
273 | 12.81 | 11.59 | 12.14 | 12.6 | 11.4 | 11.971 | 3.46 | 2.5 | 3.197 | 3.46 | 2.5 | 3.192 | 3.46 | 2.5 | 3.226 | ******* | ******* | 7.184 | 0.4 | ******* | -0.019 | 200 | 50 | 145.1 | 2.75 | PASS | 200V_50Hz_H_12Vsb_2.75A
275 | 12.81 | 11.59 | 12.145 | 12.6 | 11.4 | 11.98 | 3.46 | 2.5 | 3.195 | 3.46 | 2.5 | 3.189 | 3.46 | 2.5 | 3.225 | ******* | ******* | 7.185 | 3.46 | 2.5 | 3.138 | 200 | 50 | 145.1 | 2.5 | PASS | 200V_50Hz_HH_Cheak CR
277 | 12.81 | 11.59 | 12.145 | 12.6 | 11.4 | 11.979 | 3.46 | 2.5 | 3.198 | 3.46 | 2.5 | 3.196 | 3.46 | 2.5 | 3.222 | ******* | ******* | 7.185 | 0.4 | ******* | -0.019 | 200 | 50 | 145.1 | 2.5 | PASS | 200V_50Hz_HH_Clear CR
279 | 12.81 | 11.59 | 12.137 | 12.6 | 11.4 | 11.974 | 3.46 | 2.5 | 3.191 | 3.46 | 2.5 | 3.196 | 3.46 | ******* | 0.046 | ******* | ******* | 8.283 | 0.4 | ******* | -0.023 | 200 | 50 | 166.865 | 2.5 | PASS | 200V-OCW
302 | 12.81 | 11.59 | 12.134 | 12.6 | 11.4 | 11.968 | 3.46 | 2.5 | 3.191 | 3.46 | 2.5 | 3.196 | 3.46 | 2.5 | 3.22 | ******* | ******* | 8.01 | 0.4 | ******* | -0.022 | 220 | 50 | 161.5 | 2.75 | PASS | 220V_50Hz_H_12Vsb_2.75A
303 | 0.4 | ******* | 0.001 | 12.6 | ******* | 11.96 | 0.4 | ******* | 0.039 | 3.46 | 2.4 | 3.211 | 3.46 | ******* | 3.219 | ******* | ******* | 0.157 | 0.4 | ******* | 0.004 | 220 | 50 | 161.5 | 3.65 | PASS | 220V_50Hz_H_12Vsb_OCP
304 | 12.81 | 11.59 | 12.127 | 12.6 | 11.4 | 11.97 | 3.46 | 2.5 | 3.196 | 3.46 | 2.5 | 3.193 | 3.46 | 2.5 | 3.22 | ******* | ******* | 8.011 | 0.4 | ******* | -0.022 | 220 | 50 | 161.5 | 2.75 | PASS | 220V_50Hz_H_12Vsb_2.75A
306 | 12.81 | 11.59 | 12.134 | 12.6 | 11.4 | 11.98 | 3.46 | 2.5 | 3.186 | 3.46 | 2.5 | 3.19 | 3.46 | 2.5 | 3.228 | ******* | ******* | 8.014 | 3.46 | 2.5 | 3.136 | 220 | 50 | 161.5 | 2.5 | PASS | 220V_50Hz_HH_Cheak CR
308 | 12.81 | 11.59 | 12.133 | 12.6 | 11.4 | 11.978 | 3.46 | 2.5 | 3.194 | 3.46 | 2.5 | 3.191 | 3.46 | 2.5 | 3.228 | ******* | ******* | 8.013 | 0.4 | ******* | -0.022 | 220 | 50 | 161.5 | 2.5 | PASS | 220V_50Hz_HH_Clear CR
310 | 12.81 | 11.59 | 12.13 | 12.6 | 11.4 | 11.974 | 3.46 | 2.5 | 3.194 | 3.46 | 2.5 | 3.188 | 3.46 | ******* | 0.043 | ******* | ******* | 8.955 | 0.4 | ******* | -0.026 | 220 | 50 | 185.38 | 2.5 | PASS | 220V-OCW
332 | 0.4 | ******* | 0.001 | 12.6 | 11.4 | 12 | 0.4 | ******* | 0.037 | 3.46 | 2.5 | 3.218 | 3.46 | 2.5 | 3.212 | ******* | ******* | 0.318 | 0.4 | ******* | 0.001 | 264 | 63 | 0 | 2.75 | PASS | 12Vsb_2.75A
333 | 0.4 | ******* | 0 | 12.6 | ******* | 10.017 | 0.4 | ******* | 0.037 | 3.46 | 2.4 | 3.213 | 3.46 | ******* | 3.217 | ******* | ******* | 0.314 | 0.4 | ******* | 0.004 | 264 | 63 | 0 | 3.65 | PASS | 12Vsb_OCP
334 | 0.4 | ******* | 0.001 | 12.6 | 11.4 | 11.997 | 0.4 | ******* | 0.037 | 3.46 | 2.5 | 3.215 | 3.46 | 2.5 | 3.213 | ******* | ******* | 0.32 | 0.4 | ******* | 0.002 | 264 | 63 | 0 | 2.75 | PASS | 12Vsb_2.75A
341 | 12.81 | 11.59 | 12.233 | 12.6 | 11.4 | 11.994 | 3.46 | 2.5 | 3.218 | 3.46 | 2.5 | 3.213 | 3.46 | 2.5 | 3.22 | ******* | ******* | 0.063 | 0.4 | ******* | 0.001 | 264 | 63 | 1 | 2.75 | PASS | 12Vsb_2.75A
342 | 0.4 | ******* | 0.001 | 12.6 | ******* | 11.967 | 0.4 | ******* | 0.039 | 3.46 | 2.4 | 3.217 | 3.46 | ******* | 3.213 | ******* | ******* | 0.121 | 0.4 | ******* | 0.004 | 264 | 63 | 1 | 3.65 | PASS | 12Vsb_OCP
343 | 12.81 | 11.59 | 12.232 | 12.6 | 11.4 | 11.998 | 3.46 | 2.5 | 3.216 | 3.46 | 2.5 | 3.219 | 3.46 | 2.5 | 3.212 | ******* | ******* | 0.063 | 0.4 | ******* | 0.002 | 264 | 63 | 1 | 2.75 | PASS | 12Vsb_2.75A
347 | 12.81 | 11.59 | 12.232 | 12.6 | 11.4 | 12.133 | 3.46 | 2.5 | 3.216 | 3.46 | 2.5 | 3.21 | 3.46 | 2.5 | 3.219 | ******* | ******* | 0.064 | 3.46 | 2.5 | 3.16 | 264 | 63 | 1 | 0.1 | PASS | 264V_63Hz_LL_Cheak CR
349 | 12.81 | 11.59 | 12.233 | 12.6 | 11.4 | 12.128 | 3.46 | 2.5 | 3.221 | 3.46 | 2.5 | 3.214 | 3.46 | 2.5 | 3.217 | ******* | ******* | 0.063 | 0.4 | ******* | 0.003 | 264 | 63 | 1 | 0.1 | PASS | 264V_63Hz_LL_Clear CR
351 | 0.4 | ******* | 0 | 12.6 | 11.4 | 12.126 | 0.4 | ******* | 0.039 | 3.46 | 2.5 | 3.212 | 3.46 | 2.5 | 3.215 | ******* | ******* | 0.123 | 0.4 | ******* | 0.004 | 264 | 63 | 1 | 0.1 | PASS | 264V_63Hz_LL
367 | 12.81 | 11.59 | 12.133 | 12.6 | 11.4 | 11.97 | 3.46 | 2.5 | 3.194 | 3.46 | 2.5 | 3.189 | 3.46 | 2.5 | 3.229 | ******* | ******* | 8.009 | 0.4 | ******* | -0.021 | 264 | 63 | 161.5 | 2.75 | PASS | 264V_63Hz_H_12Vsb_2.75A
368 | 0.4 | ******* | 0.001 | 12.6 | ******* | 11.962 | 0.4 | ******* | 0.039 | 3.46 | 2.4 | 3.214 | 3.46 | ******* | 3.216 | ******* | ******* | 0.162 | 0.4 | ******* | 0.004 | 264 | 63 | 161.5 | 3.65 | PASS | 264V_63Hz_H_12Vsb_OCP
369 | 12.81 | 11.59 | 12.125 | 12.6 | 11.4 | 11.971 | 3.46 | 2.5 | 3.194 | 3.46 | 2.5 | 3.19 | 3.46 | 2.5 | 3.226 | ******* | ******* | 8.012 | 0.4 | ******* | -0.021 | 264 | 63 | 161.5 | 2.75 | PASS | 264V_63Hz_H_12Vsb_2.75A
371 | 12.81 | 11.59 | 12.133 | 12.6 | 11.4 | 11.98 | 3.46 | 2.5 | 3.187 | 3.46 | 2.5 | 3.188 | 3.46 | 2.5 | 3.227 | ******* | ******* | 8.008 | 3.46 | 2.5 | 3.135 | 264 | 63 | 161.5 | 2.5 | PASS | 264V_63Hz_HH_Cheak CR
373 | 12.81 | 11.59 | 12.132 | 12.6 | 11.4 | 11.981 | 3.46 | 2.5 | 3.191 | 3.46 | 2.5 | 3.196 | 3.46 | 2.5 | 3.221 | ******* | ******* | 8.01 | 0.4 | ******* | -0.021 | 264 | 63 | 161.5 | 2.5 | PASS | 264V_63Hz_HH_Clear CR
375 | 12.81 | 11.59 | 12.129 | 12.6 | 11.4 | 11.976 | 3.46 | 2.5 | 3.192 | 3.46 | 2.5 | 3.192 | 3.46 | ******* | 0.043 | ******* | ******* | 8.955 | 0.4 | ******* | -0.025 | 264 | 63 | 185.38 | 2.5 | PASS | 264V-OCW
400 | 0.4 | ******* | 0.001 | 12.6 | 11.4 | 11.998 | 0.4 | ******* | 0.037 | 3.46 | 2.5 | 3.213 | 3.46 | 2.5 | 3.214 | ******* | ******* | 0.299 | 0.4 | ******* | 0.001 | 164 | 30 | 0 | 2.75 | PASS | 12Vsb_2.75A
401 | 0.4 | ******* | 0 | 12.6 | ******* | 11.956 | 0.4 | ******* | 0.037 | 3.46 | 2.4 | 3.211 | 3.46 | ******* | 3.216 | ******* | ******* | 0.285 | 0.4 | ******* | 0.004 | 164 | 30 | 0 | 3.65 | PASS | 12Vsb_OCP
402 | 0.4 | ******* | 0.001 | 12.6 | 11.4 | 11.995 | 0.4 | ******* | 0.037 | 3.46 | 2.5 | 3.21 | 3.46 | 2.5 | 3.218 | ******* | ******* | 0.304 | 0.4 | ******* | 0.002 | 164 | 30 | 0 | 2.75 | PASS | 12Vsb_2.75A
409 | 0.4 | ******* | 0 | 12.6 | 11.4 | 12.125 | 0.4 | ******* | 0.039 | 3.46 | 2.5 | 3.217 | 3.46 | 2.5 | 3.213 | ******* | ******* | 0.311 | 0.4 | ******* | 0.004 | 164 | 30 | 1 | 0.1 | PASS | 164VDC_LL
414 | 12.81 | 11.59 | 12.234 | 12.6 | 11.4 | 11.992 | 3.46 | 2.5 | 3.214 | 3.46 | 2.5 | 3.216 | 3.46 | 2.5 | 3.22 | ******* | ******* | 0.063 | 0.4 | ******* | 0.002 | 164 | 30 | 1 | 2.75 | PASS | 12Vsb_2.75A
415 | 0.4 | ******* | 0.001 | 12.6 | ******* | 11.963 | 0.4 | ******* | 0.039 | 3.46 | 2.4 | 3.213 | 3.46 | ******* | 3.214 | ******* | ******* | 0.112 | 0.4 | ******* | 0.004 | 164 | 30 | 1 | 3.65 | PASS | 12Vsb_OCP
416 | 12.81 | 11.59 | 12.232 | 12.6 | 11.4 | 11.996 | 3.46 | 2.5 | 3.219 | 3.46 | 2.5 | 3.219 | 3.46 | 2.5 | 3.212 | ******* | ******* | 0.065 | 0.4 | ******* | 0.002 | 164 | 30 | 1 | 2.75 | PASS | 12Vsb_2.75A
420 | 12.81 | 11.59 | 12.232 | 12.6 | 11.4 | 12.131 | 3.46 | 2.5 | 3.216 | 3.46 | 2.5 | 3.213 | 3.46 | 2.5 | 3.215 | ******* | ******* | 0.065 | 3.46 | 2.5 | 3.16 | 164 | 30 | 1 | 0.1 | PASS | 164VDC_LL_Cheak CR
422 | 12.81 | 11.59 | 12.232 | 12.6 | 11.4 | 12.127 | 3.46 | 2.5 | 3.22 | 3.46 | 2.5 | 3.215 | 3.46 | 2.5 | 3.219 | ******* | ******* | 0.063 | 0.4 | ******* | 0.003 | 164 | 30 | 1 | 0.1 | PASS | 164VDC_LL_Clear CR
436 | 12.81 | 11.59 | 12.154 | 12.6 | 11.4 | 11.98 | 3.46 | 2.5 | 3.201 | 3.46 | 2.5 | 3.194 | 3.46 | 2.5 | 3.226 | ******* | ******* | 6.365 | 0.4 | ******* | -0.017 | 164 | 30 | 128.7 | 2.75 | PASS | 164VDC_H_12Vsb_2.75A
437 | 0.4 | ******* | 0.001 | 12.6 | ******* | 11.965 | 0.4 | ******* | 0.039 | 3.46 | 2.4 | 3.218 | 3.46 | ******* | 3.212 | ******* | ******* | 0.177 | 0.4 | ******* | 0.004 | 164 | 30 | 128.7 | 3.65 | PASS | 164VDC_H_12Vsb_OCP
438 | 12.81 | 11.59 | 12.148 | 12.6 | 11.4 | 11.978 | 3.46 | 2.5 | 3.194 | 3.46 | 2.5 | 3.196 | 3.46 | 2.5 | 3.226 | ******* | ******* | 6.366 | 0.4 | ******* | -0.017 | 164 | 30 | 128.7 | 2.75 | PASS | 164VDC_H_12Vsb_2.75A
440 | 12.81 | 11.59 | 12.153 | 12.6 | 11.4 | 11.986 | 3.46 | 2.5 | 3.193 | 3.46 | 2.5 | 3.195 | 3.46 | 2.5 | 3.22 | ******* | ******* | 6.365 | 3.46 | 2.5 | 3.14 | 164 | 30 | 128.7 | 2.5 | PASS | 164VDC_HH_Cheak CR
442 | 12.81 | 11.59 | 12.152 | 12.6 | 11.4 | 11.985 | 3.46 | 2.5 | 3.201 | 3.46 | 2.5 | 3.196 | 3.46 | 2.5 | 3.222 | ******* | ******* | 6.366 | 0.4 | ******* | -0.017 | 164 | 30 | 128.7 | 2.5 | PASS | 164VDC_HH_Clear CR
455 | 12.81 | 11.59 | 12.145 | 12.6 | 11.4 | 11.974 | 3.46 | 2.5 | 3.197 | 3.46 | 2.5 | 3.195 | 3.46 | 2.5 | 3.222 | ******* | ******* | 7.185 | 0.4 | ******* | -0.019 | 200 | 30 | 145.1 | 2.75 | PASS | 200Vdc_H_12Vsb_2.75A
456 | 0.4 | ******* | 0.001 | 12.6 | ******* | 11.965 | 0.4 | ******* | 0.039 | 3.46 | 2.4 | 3.216 | 3.46 | ******* | 3.217 | ******* | ******* | 0.177 | 0.4 | ******* | 0.004 | 200 | 30 | 145.1 | 3.65 | PASS | 200Vdc_H_12Vsb_OCP
457 | 12.81 | 11.59 | 12.141 | 12.6 | 11.4 | 11.977 | 3.46 | 2.5 | 3.194 | 3.46 | 2.5 | 3.198 | 3.46 | 2.5 | 3.221 | ******* | ******* | 7.183 | 0.4 | ******* | -0.019 | 200 | 30 | 145.1 | 2.75 | PASS | 200Vdc_H_12Vsb_2.75A
459 | 12.81 | 11.59 | 12.145 | 12.6 | 11.4 | 11.985 | 3.46 | 2.5 | 3.188 | 3.46 | 2.5 | 3.195 | 3.46 | 2.5 | 3.221 | ******* | ******* | 7.184 | 3.46 | 2.5 | 3.138 | 200 | 30 | 145.1 | 2.5 | PASS | 200Vdc_HH_Cheak CR
461 | 12.81 | 11.59 | 12.145 | 12.6 | 11.4 | 11.985 | 3.46 | 2.5 | 3.193 | 3.46 | 2.5 | 3.195 | 3.46 | 2.5 | 3.226 | ******* | ******* | 7.185 | 0.4 | ******* | -0.019 | 200 | 30 | 145.1 | 2.5 | PASS | 200Vdc_HH_Clear CR
475 | 12.81 | 11.59 | 12.133 | 12.6 | 11.4 | 11.971 | 3.46 | 2.5 | 3.195 | 3.46 | 2.5 | 3.191 | 3.46 | 2.5 | 3.223 | ******* | ******* | 8.01 | 0.4 | ******* | -0.022 | 220 | 30 | 161.5 | 2.75 | PASS | 220Vdc_H_12Vsb_2.75A
476 | 0.4 | ******* | 0.001 | 12.6 | ******* | 11.965 | 0.4 | ******* | 0.039 | 3.46 | 2.4 | 3.211 | 3.46 | ******* | 3.219 | ******* | ******* | 0.19 | 0.4 | ******* | 0.004 | 220 | 30 | 161.5 | 3.65 | PASS | 220Vdc_H_12Vsb_OCP
477 | 12.81 | 11.59 | 12.128 | 12.6 | 11.4 | 11.973 | 3.46 | 2.5 | 3.196 | 3.46 | 2.5 | 3.195 | 3.46 | 2.5 | 3.222 | ******* | ******* | 8.012 | 0.4 | ******* | -0.022 | 220 | 30 | 161.5 | 2.75 | PASS | 220Vdc_H_12Vsb_2.75A
479 | 12.81 | 11.59 | 12.133 | 12.6 | 11.4 | 11.983 | 3.46 | 2.5 | 3.191 | 3.46 | 2.5 | 3.187 | 3.46 | 2.5 | 3.229 | ******* | ******* | 8.01 | 3.46 | 2.5 | 3.135 | 220 | 30 | 161.5 | 2.5 | PASS | 220VDC_HH_Cheak CR
481 | 12.81 | 11.59 | 12.133 | 12.6 | 11.4 | 11.98 | 3.46 | 2.5 | 3.19 | 3.46 | 2.5 | 3.196 | 3.46 | 2.5 | 3.22 | ******* | ******* | 8.012 | 0.4 | ******* | -0.022 | 220 | 30 | 161.5 | 2.5 | PASS | 220VDC_HH_Clear CR
492 | 0.4 | ******* | 0.001 | 12.6 | 11.4 | 11.997 | 0.4 | ******* | 0.037 | 3.46 | 2.5 | 3.211 | 3.46 | 2.5 | 3.218 | ******* | ******* | 0.319 | 0.4 | ******* | 0.001 | 300 | 30 | 0 | 2.75 | PASS | 12Vsb_2.75A
493 | 0.4 | ******* | 0 | 12.6 | ******* | 11.955 | 0.4 | ******* | 0.037 | 3.46 | 2.4 | 3.212 | 3.46 | ******* | 3.214 | ******* | ******* | 0.288 | 0.4 | ******* | 0.004 | 300 | 30 | 0 | 3.65 | PASS | 12Vsb_OCP
494 | 0.4 | ******* | 0.001 | 12.6 | 11.4 | 11.995 | 0.4 | ******* | 0.037 | 3.46 | 2.5 | 3.21 | 3.46 | 2.5 | 3.22 | ******* | ******* | 0.31 | 0.4 | ******* | 0.002 | 300 | 30 | 0 | 2.75 | PASS | 12Vsb_2.75A
501 | 0.4 | ******* | 0 | 12.6 | 11.4 | 12.125 | 0.4 | ******* | 0.039 | 3.46 | 2.5 | 3.218 | 3.46 | 2.5 | 3.212 | ******* | ******* | 0.338 | 0.4 | ******* | 0.004 | 300 | 30 | 1 | 0.1 | PASS | 300VDC_LL
506 | 12.81 | 11.59 | 12.232 | 12.6 | 11.4 | 11.992 | 3.46 | 2.5 | 3.213 | 3.46 | 2.5 | 3.219 | 3.46 | 2.5 | 3.213 | ******* | ******* | 0.063 | 0.4 | ******* | 0.002 | 300 | 30 | 1 | 2.75 | PASS | 12Vsb_2.75A
507 | 0.4 | ******* | 0.001 | 12.6 | ******* | 11.966 | 0.4 | ******* | 0.039 | 3.46 | 2.4 | 3.217 | 3.46 | ******* | 3.216 | ******* | ******* | 0.136 | 0.4 | ******* | 0.004 | 300 | 30 | 1 | 3.65 | PASS | 12Vsb_OCP
508 | 12.81 | 11.59 | 12.232 | 12.6 | 11.4 | 11.997 | 3.46 | 2.5 | 3.218 | 3.46 | 2.5 | 3.214 | 3.46 | 2.5 | 3.217 | ******* | ******* | 0.066 | 0.4 | ******* | 0.002 | 300 | 30 | 1 | 2.75 | PASS | 12Vsb_2.75A
512 | 12.81 | 11.59 | 12.232 | 12.6 | 11.4 | 12.131 | 3.46 | 2.5 | 3.21 | 3.46 | 2.5 | 3.215 | 3.46 | 2.5 | 3.216 | ******* | ******* | 0.064 | 3.46 | 2.5 | 3.16 | 300 | 30 | 1 | 0.1 | PASS | 300VDC_LL_Cheak CR
514 | 12.81 | 11.59 | 12.233 | 12.6 | 11.4 | 12.127 | 3.46 | 2.5 | 3.215 | 3.46 | 2.5 | 3.22 | 3.46 | 2.5 | 3.211 | ******* | ******* | 0.064 | 0.4 | ******* | 0.003 | 300 | 30 | 1 | 0.1 | PASS | 300VDC_LL_Clear CR
530 | 12.81 | 11.59 | 12.132 | 12.6 | 11.4 | 11.976 | 3.46 | 2.5 | 3.192 | 3.46 | 2.5 | 3.186 | 3.46 | 2.5 | 3.227 | ******* | ******* | 8.009 | 3.46 | 2.5 | 3.135 | 300 | 30 | 161.5 | 2.5 | PASS | 300VDC_HH_Cheak CR
532 | 12.81 | 11.59 | 12.131 | 12.6 | 11.4 | 11.98 | 3.46 | 2.5 | 3.196 | 3.46 | 2.5 | 3.189 | 3.46 | 2.5 | 3.228 | ******* | ******* | 8.012 | 0.4 | ******* | -0.021 | 300 | 30 | 161.5 | 2.5 | PASS | 300VDC_HH_Clear CR
534 | 12.81 | 11.59 | 12.131 | 12.6 | 11.4 | 11.974 | 3.46 | 2.5 | 3.19 | 3.46 | 2.5 | 3.193 | 3.46 | 2.5 | 3.226 | ******* | ******* | 8.015 | 0.4 | ******* | -0.022 | 300 | 30 | 161.5 | 2.75 | PASS | 300Vdc_H_12Vsb_2.75A
535 | 0.4 | ******* | 0.001 | 12.6 | ******* | 11.963 | 0.4 | ******* | 0.039 | 3.46 | 2.4 | 3.217 | 3.46 | ******* | 3.213 | ******* | ******* | 0.18 | 0.4 | ******* | 0.004 | 300 | 30 | 161.5 | 3.65 | PASS | 300Vdc_H_12Vsb_OCP
536 | 12.81 | 11.59 | 12.13 | 12.6 | 11.4 | 11.971 | 3.46 | 2.5 | 3.196 | 3.46 | 2.5 | 3.195 | 3.46 | 2.5 | 3.221 | ******* | ******* | 8.013 | 0.4 | ******* | -0.022 | 300 | 30 | 161.5 | 2.75 | PASS | 300Vdc_H_12Vsb_2.75A
542 | 12.81 | 11.59 | 12.19 | 12.6 | 11.4 | 11.99 | 3.46 | 2.5 | 3.203 | 3.46 | 2.5 | 3.208 | 3.46 | 2.5 | 3.222 | ******* | ******* | 3.527 | 0.4 | ******* | -0.009 | 100 | 60 | 71.3 | 2.5 | PASS | --------100Vac Distortion_H
544 | 12.81 | 11.59 | 12.233 | 12.6 | 11.4 | 12.122 | 3.46 | 2.5 | 3.216 | 3.46 | 2.5 | 3.221 | 3.46 | 2.5 | 3.211 | ******* | ******* | 0.064 | 0.4 | ******* | 0.003 | 100 | 60 | 1 | 0.1 | PASS | --------100Vac Distortion_L
546 | 12.81 | 11.59 | 12.233 | 12.6 | 11.4 | 12.119 | 3.46 | 2.5 | 3.22 | 3.46 | 2.5 | 3.219 | 3.46 | 2.5 | 3.213 | ******* | ******* | 0.065 | 0.4 | ******* | 0.003 | 200 | 50 | 1 | 0.1 | PASS | --------200Vac Distortion_L
548 | 12.81 | 11.59 | 12.155 | 12.6 | 11.4 | 11.982 | 3.46 | 2.5 | 3.198 | 3.46 | 2.5 | 3.197 | 3.46 | 2.5 | 3.225 | ******* | ******* | 6.364 | 0.4 | ******* | -0.017 | 200 | 50 | 128.7 | 2.5 | PASS | --------200Vac Distortion_H
550 | 12.81 | 11.59 | 12.233 | 12.6 | 11.4 | 12.12 | 3.46 | 2.5 | 3.218 | 3.46 | 2.5 | 3.216 | 3.46 | 2.5 | 3.219 | ******* | ******* | 0.064 | 0.4 | ******* | 0.003 | 89.5 | 47 | 1 | 0.1 | PASS | 89.5Vac_ON
551 | 12.81 | 11.59 | 12.233 | 12.6 | 11.4 | 12.119 | 3.46 | 2.5 | 3.215 | 3.46 | 2.5 | 3.221 | 3.46 | 2.5 | 3.213 | ******* | ******* | 0.064 | 0.4 | ******* | 0.003 | 80 | 47 | 1 | 0.1 | PASS | 80Vac_ON
552 | 0.4 | ******* | 0 | 0.4 | ******* | 0.112 | 0.4 | ******* | 0.039 | 0.4 | ******* | 0.039 | 0.4 | ******* | 0.071 | ******* | ******* | -0.047 | 0.4 | ******* | 0.004 | 70.5 | 47 | 1 | 0.1 | PASS | 70.5Vac_OFF
553 | 0.4 | ******* | 0 | 0.4 | ******* | 0.111 | 0.4 | ******* | 0.039 | 0.4 | ******* | 0.039 | 0.4 | ******* | 0.071 | ******* | ******* | -0.023 | 0.4 | ******* | 0.004 | 79.8 | 47 | 1 | 0.1 | PASS | 79.8Vac_OFF
555 | 12.81 | 11.59 | 12.191 | 12.6 | 11.4 | 11.99 | 3.46 | 2.5 | 3.206 | 3.46 | 2.5 | 3.203 | 3.46 | 2.5 | 3.215 | ******* | ******* | 3.526 | 0.4 | ******* | -0.009 | 89.5 | 47 | 71.3 | 2.5 | PASS | 89.5Vac_ON
556 | 12.81 | 11.59 | 12.196 | 12.6 | 11.4 | 11.993 | 3.46 | 2.5 | 3.206 | 3.46 | 2.5 | 3.211 | 3.46 | 2.5 | 3.215 | ******* | ******* | 3.527 | 0.4 | ******* | -0.009 | 80 | 47 | 71.3 | 2.5 | PASS | 80Vac_ON
557 | 0.4 | ******* | 0 | 0.4 | ******* | 0.105 | 0.4 | ******* | 0.039 | 0.4 | ******* | 0.039 | 0.4 | ******* | 0.071 | ******* | ******* | -0.003 | 0.4 | ******* | 0.004 | 70.5 | 47 | 71.3 | 2.5 | PASS | 70.5Vac_OFF
558 | 0.4 | ******* | 0 | 0.4 | ******* | 0.103 | 0.4 | ******* | 0.039 | 0.4 | ******* | 0.039 | 0.4 | ******* | 0.071 | ******* | ******* | -0.051 | 0.4 | ******* | 0.004 | 79.8 | 47 | 71.3 | 2.5 | PASS | 79.8Vac_OFF
560 | 12.81 | 11.59 | 12.19 | 12.6 | 11.4 | 11.993 | 3.46 | 2.5 | 3.203 | 3.46 | 2.5 | 3.204 | 3.46 | 2.5 | 3.219 | ******* | ******* | 3.525 | 0.4 | ******* | -0.008 | 90 | 47 | 71.3 | 2.5 | PASS
563 | 12.81 | 11.59 | 12.133 | 12.6 | 11.4 | 11.981 | 3.46 | 2.5 | 3.197 | 3.46 | 2.5 | 3.19 | 3.46 | 2.5 | 3.228 | ******* | ******* | 8.008 | 0.4 | ******* | -0.021 | 264 | 63 | 161.5 | 2.5 | PASS
---------------------------------------
Pout (W)
SEQ | Vin | Fin | Main_Load(A) | Vsb_Load(A) | SPEC_Max | SPEC_Min | Value | Result | Ext
153 | 90 | 47 | 0 | 2.75 | ******* | ******* | 32.979 | PASS | 12Vsb_2.75A
154 | 90 | 47 | 0 | 3.65 | ******* | ******* | 43.627 | PASS | 12Vsb_OCP
155 | 90 | 47 | 0 | 2.75 | ******* | ******* | 32.97 | PASS | 12Vsb_2.75A
163 | 90 | 47 | 1 | 2.75 | ******* | ******* | 45.171 | PASS | 12Vsb_2.75A
164 | 90 | 47 | 1 | 3.65 | ******* | ******* | 0.086 | PASS | 12Vsb_OCP
165 | 90 | 47 | 1 | 2.75 | ******* | ******* | 45.178 | PASS | 12Vsb_2.75A
169 | 90 | 47 | 1 | 0.1 | ******* | ******* | 13.421 | PASS | 90V_47Hz_LL_Cheak CR
171 | 90 | 47 | 1 | 0.1 | ******* | ******* | 13.418 | PASS | 90V_47Hz_LL_Clear CR
178 | 90 | 47 | 71.3 | 2.5 | ******* | ******* | 29.982 | PASS | 90V_47Hz_HH_I2C_OVP
189 | 90 | 47 | 71.3 | 2.5 | ******* | ******* | 899.159 | PASS | 90V_47Hz_HH_Cheak CR
191 | 90 | 47 | 71.3 | 2.5 | ******* | ******* | 899.114 | PASS | 90V_47Hz_HH_Clear CR
196 | 90 | 47 | 71.3 | 2.5 | ******* | ******* | 29.986 | PASS | 90V-OCP2 Recover Set
198 | 90 | 47 | 71.3 | 2.5 | ******* | ******* | 899.17 | PASS | 90V-OCP2_Recover Check
211 | 100 | 60 | 79.5 | 2.75 | ******* | ******* | XXXXXXX | PASS | 100V_60Hz_H_12Vsb_2.75A
212 | 100 | 60 | 79.5 | 3.65 | ******* | ******* | 0.101 | PASS | 100V_60Hz_H_12Vsb_OCP
213 | 100 | 60 | 79.5 | 2.75 | ******* | ******* | XXXXXXX | PASS | 100V_60Hz_H_12Vsb_2.75A
215 | 100 | 60 | 79.5 | 2.5 | ******* | ******* | 998.67 | PASS | 100V_60Hz_HH_Cheak CR
217 | 100 | 60 | 79.5 | 2.5 | ******* | ******* | 998.551 | PASS | 100V_60Hz_HH_Clear CR
219 | 110 | 60 | 91.425 | 2.5 | ******* | ******* | XXXXXXX | PASS | 110V-OCW
241 | 180 | 47 | 128.7 | 2.75 | ******* | ******* | XXXXXXX | PASS | 180V_47Hz_H_12Vsb_2.75A
242 | 180 | 47 | 128.7 | 3.65 | ******* | ******* | 0.084 | PASS | 180V_47Hz_H_12Vsb_OCP
243 | 180 | 47 | 128.7 | 2.75 | ******* | ******* | XXXXXXX | PASS | 180V_47Hz_H_12Vsb_2.75A
245 | 180 | 47 | 128.7 | 2.5 | ******* | ******* | XXXXXXX | PASS | 180V_47Hz_HH_Cheak CR
247 | 180 | 47 | 128.7 | 2.5 | ******* | ******* | XXXXXXX | PASS | 180V_47Hz_HH_Clear CR
249 | 180 | 47 | 148.005 | 2.5 | ******* | ******* | XXXXXXX | PASS | 180V-OCW
271 | 200 | 50 | 145.1 | 2.75 | ******* | ******* | XXXXXXX | PASS | 200V_50Hz_H_12Vsb_2.75A
272 | 200 | 50 | 145.1 | 3.65 | ******* | ******* | 0.096 | PASS | 200V_50Hz_H_12Vsb_OCP
273 | 200 | 50 | 145.1 | 2.75 | ******* | ******* | XXXXXXX | PASS | 200V_50Hz_H_12Vsb_2.75A
275 | 200 | 50 | 145.1 | 2.5 | ******* | ******* | XXXXXXX | PASS | 200V_50Hz_HH_Cheak CR
277 | 200 | 50 | 145.1 | 2.5 | ******* | ******* | XXXXXXX | PASS | 200V_50Hz_HH_Clear CR
279 | 200 | 50 | 166.865 | 2.5 | ******* | ******* | XXXXXXX | PASS | 200V-OCW
302 | 220 | 50 | 161.5 | 2.75 | ******* | ******* | XXXXXXX | PASS | 220V_50Hz_H_12Vsb_2.75A
303 | 220 | 50 | 161.5 | 3.65 | ******* | ******* | 0.101 | PASS | 220V_50Hz_H_12Vsb_OCP
304 | 220 | 50 | 161.5 | 2.75 | ******* | ******* | XXXXXXX | PASS | 220V_50Hz_H_12Vsb_2.75A
306 | 220 | 50 | 161.5 | 2.5 | ******* | ******* | XXXXXXX | PASS | 220V_50Hz_HH_Cheak CR
308 | 220 | 50 | 161.5 | 2.5 | ******* | ******* | XXXXXXX | PASS | 220V_50Hz_HH_Clear CR
310 | 220 | 50 | 185.38 | 2.5 | ******* | ******* | XXXXXXX | PASS | 220V-OCW
332 | 264 | 63 | 0 | 2.75 | ******* | ******* | 32.997 | PASS | 12Vsb_2.75A
333 | 264 | 63 | 0 | 3.65 | ******* | ******* | 36.558 | PASS | 12Vsb_OCP
334 | 264 | 63 | 0 | 2.75 | ******* | ******* | 32.99 | PASS | 12Vsb_2.75A
341 | 264 | 63 | 1 | 2.75 | ******* | ******* | 45.186 | PASS | 12Vsb_2.75A
342 | 264 | 63 | 1 | 3.65 | ******* | ******* | 0.101 | PASS | 12Vsb_OCP
343 | 264 | 63 | 1 | 2.75 | ******* | ******* | 45.195 | PASS | 12Vsb_2.75A
347 | 264 | 63 | 1 | 0.1 | ******* | ******* | 13.419 | PASS | 264V_63Hz_LL_Cheak CR
349 | 264 | 63 | 1 | 0.1 | ******* | ******* | 13.42 | PASS | 264V_63Hz_LL_Clear CR
351 | 264 | 63 | 1 | 0.1 | ******* | ******* | 1.215 | PASS | 264V_63Hz_LL
367 | 264 | 63 | 161.5 | 2.75 | ******* | ******* | XXXXXXX | PASS | 264V_63Hz_H_12Vsb_2.75A
368 | 264 | 63 | 161.5 | 3.65 | ******* | ******* | 0.132 | PASS | 264V_63Hz_H_12Vsb_OCP
369 | 264 | 63 | 161.5 | 2.75 | ******* | ******* | XXXXXXX | PASS | 264V_63Hz_H_12Vsb_2.75A
371 | 264 | 63 | 161.5 | 2.5 | ******* | ******* | XXXXXXX | PASS | 264V_63Hz_HH_Cheak CR
373 | 264 | 63 | 161.5 | 2.5 | ******* | ******* | XXXXXXX | PASS | 264V_63Hz_HH_Clear CR
375 | 264 | 63 | 185.38 | 2.5 | ******* | ******* | XXXXXXX | PASS | 264V-OCW
400 | 164 | 30 | 0 | 2.75 | ******* | ******* | 32.991 | PASS | 12Vsb_2.75A
401 | 164 | 30 | 0 | 3.65 | ******* | ******* | 43.636 | PASS | 12Vsb_OCP
402 | 164 | 30 | 0 | 2.75 | ******* | ******* | 32.983 | PASS | 12Vsb_2.75A
409 | 164 | 30 | 1 | 0.1 | ******* | ******* | 1.215 | PASS | 164VDC_LL
414 | 164 | 30 | 1 | 2.75 | ******* | ******* | 45.181 | PASS | 12Vsb_2.75A
415 | 164 | 30 | 1 | 3.65 | ******* | ******* | 0.129 | PASS | 12Vsb_OCP
416 | 164 | 30 | 1 | 2.75 | ******* | ******* | 45.189 | PASS | 12Vsb_2.75A
420 | 164 | 30 | 1 | 0.1 | ******* | ******* | 13.419 | PASS | 164VDC_LL_Cheak CR
422 | 164 | 30 | 1 | 0.1 | ******* | ******* | 13.421 | PASS | 164VDC_LL_Clear CR
436 | 164 | 30 | 128.7 | 2.75 | ******* | ******* | XXXXXXX | PASS | 164VDC_H_12Vsb_2.75A
437 | 164 | 30 | 128.7 | 3.65 | ******* | ******* | 0.099 | PASS | 164VDC_H_12Vsb_OCP
438 | 164 | 30 | 128.7 | 2.75 | ******* | ******* | XXXXXXX | PASS | 164VDC_H_12Vsb_2.75A
440 | 164 | 30 | 128.7 | 2.5 | ******* | ******* | XXXXXXX | PASS | 164VDC_HH_Cheak CR
442 | 164 | 30 | 128.7 | 2.5 | ******* | ******* | XXXXXXX | PASS | 164VDC_HH_Clear CR
455 | 200 | 30 | 145.1 | 2.75 | ******* | ******* | XXXXXXX | PASS | 200Vdc_H_12Vsb_2.75A
456 | 200 | 30 | 145.1 | 3.65 | ******* | ******* | 0.129 | PASS | 200Vdc_H_12Vsb_OCP
457 | 200 | 30 | 145.1 | 2.75 | ******* | ******* | XXXXXXX | PASS | 200Vdc_H_12Vsb_2.75A
459 | 200 | 30 | 145.1 | 2.5 | ******* | ******* | XXXXXXX | PASS | 200Vdc_HH_Cheak CR
461 | 200 | 30 | 145.1 | 2.5 | ******* | ******* | XXXXXXX | PASS | 200Vdc_HH_Clear CR
475 | 220 | 30 | 161.5 | 2.75 | ******* | ******* | XXXXXXX | PASS | 220Vdc_H_12Vsb_2.75A
476 | 220 | 30 | 161.5 | 3.65 | ******* | ******* | 0.13 | PASS | 220Vdc_H_12Vsb_OCP
477 | 220 | 30 | 161.5 | 2.75 | ******* | ******* | XXXXXXX | PASS | 220Vdc_H_12Vsb_2.75A
479 | 220 | 30 | 161.5 | 2.5 | ******* | ******* | XXXXXXX | PASS | 220VDC_HH_Cheak CR
481 | 220 | 30 | 161.5 | 2.5 | ******* | ******* | XXXXXXX | PASS | 220VDC_HH_Clear CR
492 | 300 | 30 | 0 | 2.75 | ******* | ******* | 32.987 | PASS | 12Vsb_2.75A
493 | 300 | 30 | 0 | 3.65 | ******* | ******* | 43.633 | PASS | 12Vsb_OCP
494 | 300 | 30 | 0 | 2.75 | ******* | ******* | 32.982 | PASS | 12Vsb_2.75A
501 | 300 | 30 | 1 | 0.1 | ******* | ******* | 1.215 | PASS | 300VDC_LL
506 | 300 | 30 | 1 | 2.75 | ******* | ******* | 45.179 | PASS | 12Vsb_2.75A
507 | 300 | 30 | 1 | 3.65 | ******* | ******* | 0.134 | PASS | 12Vsb_OCP
508 | 300 | 30 | 1 | 2.75 | ******* | ******* | 45.19 | PASS | 12Vsb_2.75A
512 | 300 | 30 | 1 | 0.1 | ******* | ******* | 13.418 | PASS | 300VDC_LL_Cheak CR
514 | 300 | 30 | 1 | 0.1 | ******* | ******* | 13.419 | PASS | 300VDC_LL_Clear CR
530 | 300 | 30 | 161.5 | 2.5 | ******* | ******* | XXXXXXX | PASS | 300VDC_HH_Cheak CR
532 | 300 | 30 | 161.5 | 2.5 | ******* | ******* | XXXXXXX | PASS | 300VDC_HH_Clear CR
534 | 300 | 30 | 161.5 | 2.75 | ******* | ******* | XXXXXXX | PASS | 300Vdc_H_12Vsb_2.75A
535 | 300 | 30 | 161.5 | 3.65 | ******* | ******* | 0.134 | PASS | 300Vdc_H_12Vsb_OCP
536 | 300 | 30 | 161.5 | 2.75 | ******* | ******* | XXXXXXX | PASS | 300Vdc_H_12Vsb_2.75A
542 | 100 | 60 | 71.3 | 2.5 | ******* | ******* | 899.072 | PASS | --------100Vac Distortion_H
544 | 100 | 60 | 1 | 0.1 | ******* | ******* | 13.42 | PASS | --------100Vac Distortion_L
546 | 200 | 50 | 1 | 0.1 | ******* | ******* | 13.417 | PASS | --------200Vac Distortion_L
548 | 200 | 50 | 128.7 | 2.5 | ******* | ******* | XXXXXXX | PASS | --------200Vac Distortion_H
550 | 89.5 | 47 | 1 | 0.1 | ******* | ******* | 13.418 | PASS | 89.5Vac_ON
551 | 80 | 47 | 1 | 0.1 | ******* | ******* | 13.418 | PASS | 80Vac_ON
552 | 70.5 | 47 | 1 | 0.1 | ******* | ******* | 0.001 | PASS | 70.5Vac_OFF
553 | 79.8 | 47 | 1 | 0.1 | ******* | ******* | 0.001 | PASS | 79.8Vac_OFF
555 | 89.5 | 47 | 71.3 | 2.5 | ******* | ******* | 899.177 | PASS | 89.5Vac_ON
556 | 80 | 47 | 71.3 | 2.5 | ******* | ******* | 899.555 | PASS | 80Vac_ON
557 | 70.5 | 47 | 71.3 | 2.5 | ******* | ******* | 0 | PASS | 70.5Vac_OFF
558 | 79.8 | 47 | 71.3 | 2.5 | ******* | ******* | 0.001 | PASS | 79.8Vac_OFF
560 | 90 | 47 | 71.3 | 2.5 | ******* | ******* | 899.079 | PASS
563 | 264 | 63 | 161.5 | 2.5 | ******* | ******* | XXXXXXX | PASS

## Drop
AC_DC Line Sag Surge 80611N-2_Multi_S2
SEQ | SPEC_Max | SPEC_Min | Value1_H | Value1_L | SPEC_Max | SPEC_Min | Value2_H | Value2_L | SPEC_Max | SPEC_Min | Value3_H | Value3_L | SPEC_Max | SPEC_Min | Value4_H | Value4_L | SPEC_Max | SPEC_Min | Value5_H | Value5_L | Vin | Fin | DelayTime(ms) | DropTime(ms) | DropRecoveryTime(ms) | DropVoltage | DropFrequency | Degree | DutyCycle | Main_Load(A) | Vsb_Load(A) | Result | Ext
572 | 12.81 | 11.59 | 12.225 | 12.206 | 12.6 | 11.4 | 12.045 | 12.035 | 3.46 | 2.5 | 3.24 | 3.247 | 3.46 | ********* | 3.234 | 0.065 | 3.46 | ********* | 3.257 | 3.257 | 90 | 47 | 3000 | 10 | 500 | 0 | 47 | 0 | 100 | 49.91 | 1.75 | PASS | 90Vac -->0Vac -10ms-0
574 | 12.81 | 11.59 | 12.225 | 12.206 | 12.6 | 11.4 | 12.046 | 12.035 | 3.46 | 2.5 | 3.24 | 3.247 | 3.46 | ********* | 3.232 | 0.064 | 3.46 | ********* | 3.257 | 3.256 | 90 | 47 | 500 | 10 | 500 | 0 | 47 | 45 | 100 | 49.91 | 1.75 | PASS | 90Vac -->0Vac - 10ms-45
576 | 12.81 | 11.59 | 12.226 | 12.206 | 12.6 | 11.4 | 12.047 | 12.035 | 3.46 | 2.5 | 3.24 | 3.246 | 3.46 | ********* | 3.234 | 0.065 | 3.46 | ********* | 3.257 | 3.257 | 90 | 47 | 500 | 10 | 500 | 0 | 47 | 90 | 100 | 49.91 | 1.75 | PASS | 90Vac -->0Vac - 10ms-90
578 | 12.81 | 11.59 | 12.225 | 12.206 | 12.6 | 11.4 | 12.047 | 12.035 | 3.46 | 2.5 | 3.24 | 3.247 | 3.46 | ********* | 3.233 | 0.063 | 3.46 | ********* | 3.257 | 3.257 | 90 | 47 | 500 | 10 | 500 | 0 | 47 | 135 | 100 | 49.91 | 1.75 | PASS | 90Vac -->0Vac - 10ms-135
580 | 12.81 | 11.59 | 12.226 | 12.207 | 12.6 | 11.4 | 12.047 | 12.035 | 3.46 | 2.5 | 3.24 | 3.247 | 3.46 | ********* | 3.232 | 0.065 | 3.46 | ********* | 3.257 | 3.257 | 90 | 47 | 500 | 10 | 500 | 0 | 47 | 225 | 100 | 49.91 | 1.75 | PASS | 90Vac -->0Vac - 10ms-225
582 | 12.81 | 11.59 | 12.226 | 12.206 | 12.6 | 11.4 | 12.049 | 12.035 | 3.46 | 2.5 | 3.24 | 3.247 | 3.46 | ********* | 3.234 | 0.063 | 3.46 | ********* | 3.257 | 3.256 | 90 | 47 | 500 | 10 | 500 | 0 | 47 | 270 | 100 | 49.91 | 1.75 | PASS | 90Vac -->0Vac - 10ms-270
584 | 12.81 | 11.59 | 12.226 | 12.205 | 12.6 | 11.4 | 12.047 | 12.035 | 3.46 | 2.5 | 3.24 | 3.245 | 3.46 | ********* | 3.235 | 0.065 | 3.46 | ********* | 3.257 | 3.257 | 90 | 47 | 500 | 10 | 500 | 0 | 47 | 315 | 100 | 49.91 | 1.75 | PASS | 90Vac -->0Vac - 10ms-315
589 | 12.81 | 11.59 | 12.22 | 12.202 | 12.6 | 11.4 | 12.046 | 12.035 | 3.46 | 2.5 | 3.24 | 3.245 | 3.46 | ********* | 3.232 | 0.063 | 3.46 | ********* | 3.257 | 3.255 | 100 | 60 | 3000 | 10 | 500 | 0 | 60 | 0 | 100 | 55.65 | 1.75 | PASS | 100Vac -->0Vac -10ms-0
591 | 12.81 | 11.59 | 12.221 | 12.203 | 12.6 | 11.4 | 12.047 | 12.035 | 3.46 | 2.5 | 3.239 | 3.247 | 3.46 | ********* | 3.232 | 0.064 | 3.46 | ********* | 3.258 | 3.257 | 100 | 60 | 500 | 10 | 500 | 0 | 60 | 45 | 100 | 55.65 | 1.75 | PASS | 100Vac -->0Vac - 10ms-45
593 | 12.81 | 11.59 | 12.221 | 12.201 | 12.6 | 11.4 | 12.047 | 12.035 | 3.46 | 2.5 | 3.238 | 3.247 | 3.46 | ********* | 3.232 | 0.065 | 3.46 | ********* | 3.258 | 3.257 | 100 | 60 | 500 | 10 | 500 | 0 | 60 | 90 | 100 | 55.65 | 1.75 | PASS | 100Vac -->0Vac - 10ms-90
595 | 12.81 | 11.59 | 12.223 | 12.2 | 12.6 | 11.4 | 12.047 | 12.035 | 3.46 | 2.5 | 3.239 | 3.247 | 3.46 | ********* | 3.232 | 0.065 | 3.46 | ********* | 3.257 | 3.257 | 100 | 60 | 500 | 10 | 500 | 0 | 60 | 135 | 100 | 55.65 | 1.75 | PASS | 100Vac -->0Vac - 10ms-135
597 | 12.81 | 11.59 | 12.221 | 12.202 | 12.6 | 11.4 | 12.047 | 12.035 | 3.46 | 2.5 | 3.238 | 3.246 | 3.46 | ********* | 3.232 | 0.065 | 3.46 | ********* | 3.257 | 3.258 | 100 | 60 | 500 | 10 | 500 | 0 | 60 | 225 | 100 | 55.65 | 1.75 | PASS | 100Vac -->0Vac - 10ms-225
599 | 12.81 | 11.59 | 12.221 | 12.203 | 12.6 | 11.4 | 12.047 | 12.035 | 3.46 | 2.5 | 3.24 | 3.247 | 3.46 | ********* | 3.232 | 0.065 | 3.46 | ********* | 3.257 | 3.257 | 100 | 60 | 500 | 10 | 500 | 0 | 60 | 270 | 100 | 55.65 | 1.75 | PASS | 100Vac -->0Vac - 10ms-270
601 | 12.81 | 11.59 | 12.221 | 12.203 | 12.6 | 11.4 | 12.047 | 12.035 | 3.46 | 2.5 | 3.24 | 3.247 | 3.46 | ********* | 3.235 | 0.065 | 3.46 | ********* | 3.257 | 3.257 | 100 | 60 | 500 | 10 | 500 | 0 | 60 | 315 | 100 | 55.65 | 1.75 | PASS | 100Vac -->0Vac - 10ms-315
606 | 12.81 | 11.59 | 12.198 | 12.178 | 12.6 | 11.4 | 12.041 | 12.031 | 3.46 | 2.5 | 3.235 | 3.242 | 3.46 | ********* | 3.231 | 0.06 | 3.46 | ********* | 3.26 | 3.258 | 180 | 47 | 3000 | 10 | 500 | 0 | 47 | 0 | 100 | 90.09 | 1.75 | PASS | 180Vac -->0Vac -10ms-0
608 | 12.81 | 11.59 | 12.199 | 12.18 | 12.6 | 11.4 | 12.044 | 12.035 | 3.46 | 2.5 | 3.235 | 3.242 | 3.46 | ********* | 3.23 | 0.06 | 3.46 | ********* | 3.26 | 3.258 | 180 | 47 | 500 | 10 | 500 | 0 | 47 | 45 | 100 | 90.09 | 1.75 | PASS | 180Vac -->0Vac - 10ms-45
610 | 12.81 | 11.59 | 12.198 | 12.179 | 12.6 | 11.4 | 12.042 | 12.034 | 3.46 | 2.5 | 3.233 | 3.241 | 3.46 | ********* | 3.23 | 0.06 | 3.46 | ********* | 3.259 | 3.259 | 180 | 47 | 500 | 10 | 500 | 0 | 47 | 90 | 100 | 90.09 | 1.75 | PASS | 180Vac -->0Vac - 10ms-90
612 | 12.81 | 11.59 | 12.199 | 12.179 | 12.6 | 11.4 | 12.041 | 12.035 | 3.46 | 2.5 | 3.233 | 3.242 | 3.46 | ********* | 3.231 | 0.06 | 3.46 | ********* | 3.259 | 3.258 | 180 | 47 | 500 | 10 | 500 | 0 | 47 | 135 | 100 | 90.09 | 1.75 | PASS | 180Vac -->0Vac - 10ms-135
614 | 12.81 | 11.59 | 12.199 | 12.18 | 12.6 | 11.4 | 12.043 | 12.034 | 3.46 | 2.5 | 3.235 | 3.241 | 3.46 | ********* | 3.232 | 0.061 | 3.46 | ********* | 3.26 | 3.257 | 180 | 47 | 500 | 10 | 500 | 0 | 47 | 225 | 100 | 90.09 | 1.75 | PASS | 180Vac -->0Vac - 10ms-225
616 | 12.81 | 11.59 | 12.199 | 12.18 | 12.6 | 11.4 | 12.042 | 12.034 | 3.46 | 2.5 | 3.233 | 3.241 | 3.46 | ********* | 3.23 | 0.061 | 3.46 | ********* | 3.26 | 3.257 | 180 | 47 | 500 | 10 | 500 | 0 | 47 | 270 | 100 | 90.09 | 1.75 | PASS | 180Vac -->0Vac - 10ms-270
618 | 12.81 | 11.59 | 12.199 | 12.18 | 12.6 | 11.4 | 12.04 | 12.032 | 3.46 | 2.5 | 3.235 | 3.24 | 3.46 | ********* | 3.23 | 0.06 | 3.46 | ********* | 3.259 | 3.26 | 180 | 47 | 500 | 10 | 500 | 0 | 47 | 315 | 100 | 90.09 | 1.75 | PASS | 180Vac -->0Vac - 10ms-315
623 | 12.81 | 11.59 | 12.191 | 12.173 | 12.6 | 11.4 | 12.04 | 12.032 | 3.46 | 2.5 | 3.232 | 3.239 | 3.46 | ********* | 3.23 | 0.056 | 3.46 | ********* | 3.26 | 3.259 | 200 | 50 | 3000 | 10 | 500 | 0 | 50 | 0 | 100 | 101.57 | 1.75 | PASS | 200Vac -->0Vac -10ms-0
625 | 12.81 | 11.59 | 12.193 | 12.172 | 12.6 | 11.4 | 12.04 | 12.032 | 3.46 | 2.5 | 3.233 | 3.24 | 3.46 | ********* | 3.229 | 0.058 | 3.46 | ********* | 3.26 | 3.26 | 200 | 50 | 500 | 10 | 500 | 0 | 50 | 45 | 100 | 101.57 | 1.75 | PASS | 200Vac -->0Vac - 10ms-45
627 | 12.81 | 11.59 | 12.191 | 12.173 | 12.6 | 11.4 | 12.038 | 12.032 | 3.46 | 2.5 | 3.232 | 3.239 | 3.46 | ********* | 3.229 | 0.059 | 3.46 | ********* | 3.26 | 3.259 | 200 | 50 | 500 | 10 | 500 | 0 | 50 | 90 | 100 | 101.57 | 1.75 | PASS | 200Vac -->0Vac - 10ms-90
629 | 12.81 | 11.59 | 12.191 | 12.173 | 12.6 | 11.4 | 12.038 | 12.032 | 3.46 | 2.5 | 3.232 | 3.24 | 3.46 | ********* | 3.229 | 0.059 | 3.46 | ********* | 3.26 | 3.258 | 200 | 50 | 500 | 10 | 500 | 0 | 50 | 135 | 100 | 101.57 | 1.75 | PASS | 200Vac -->0Vac - 10ms-135
631 | 12.81 | 11.59 | 12.193 | 12.174 | 12.6 | 11.4 | 12.038 | 12.031 | 3.46 | 2.5 | 3.233 | 3.238 | 3.46 | ********* | 3.228 | 0.057 | 3.46 | ********* | 3.26 | 3.26 | 200 | 50 | 500 | 10 | 500 | 0 | 50 | 225 | 100 | 101.57 | 1.75 | PASS | 200Vac -->0Vac - 10ms-225
633 | 12.81 | 11.59 | 12.193 | 12.173 | 12.6 | 11.4 | 12.038 | 12.033 | 3.46 | 2.5 | 3.231 | 3.24 | 3.46 | ********* | 3.23 | 0.058 | 3.46 | ********* | 3.26 | 3.258 | 200 | 50 | 500 | 10 | 500 | 0 | 50 | 270 | 100 | 101.57 | 1.75 | PASS | 200Vac -->0Vac - 10ms-270
635 | 12.81 | 11.59 | 12.191 | 12.173 | 12.6 | 11.4 | 12.038 | 12.032 | 3.46 | 2.5 | 3.232 | 3.241 | 3.46 | ********* | 3.228 | 0.06 | 3.46 | ********* | 3.26 | 3.258 | 200 | 50 | 500 | 10 | 500 | 0 | 50 | 315 | 100 | 101.57 | 1.75 | PASS | 200Vac -->0Vac - 10ms-315
640 | 12.81 | 11.59 | 12.185 | 12.165 | 12.6 | 11.4 | 12.038 | 12.029 | 3.46 | 2.5 | 3.232 | 3.238 | 3.46 | ********* | 3.227 | 0.056 | 3.46 | ********* | 3.262 | 3.258 | 220 | 50 | 3000 | 10 | 500 | 0 | 50 | 0 | 100 | 113.05 | 1.75 | PASS | 220Vac -->0Vac -10ms-0
642 | 12.81 | 11.59 | 12.185 | 12.166 | 12.6 | 11.4 | 12.038 | 12.031 | 3.46 | 2.5 | 3.231 | 3.236 | 3.46 | ********* | 3.227 | 0.056 | 3.46 | ********* | 3.26 | 3.259 | 220 | 50 | 500 | 10 | 500 | 0 | 50 | 45 | 100 | 113.05 | 1.75 | PASS | 220Vac -->0Vac - 10ms-45
644 | 12.81 | 11.59 | 12.184 | 12.166 | 12.6 | 11.4 | 12.037 | 12.029 | 3.46 | 2.5 | 3.232 | 3.238 | 3.46 | ********* | 3.228 | 0.053 | 3.46 | ********* | 3.262 | 3.261 | 220 | 50 | 500 | 10 | 500 | 0 | 50 | 90 | 100 | 113.05 | 1.75 | PASS | 220Vac -->0Vac - 10ms-90
646 | 12.81 | 11.59 | 12.184 | 12.166 | 12.6 | 11.4 | 12.037 | 12.029 | 3.46 | 2.5 | 3.23 | 3.236 | 3.46 | ********* | 3.227 | 0.057 | 3.46 | ********* | 3.262 | 3.26 | 220 | 50 | 500 | 10 | 500 | 0 | 50 | 135 | 100 | 113.05 | 1.75 | PASS | 220Vac -->0Vac - 10ms-135
648 | 12.81 | 11.59 | 12.185 | 12.165 | 12.6 | 11.4 | 12.036 | 12.027 | 3.46 | 2.5 | 3.231 | 3.238 | 3.46 | ********* | 3.227 | 0.054 | 3.46 | ********* | 3.26 | 3.26 | 220 | 50 | 500 | 10 | 500 | 0 | 50 | 225 | 100 | 113.05 | 1.75 | PASS | 220Vac -->0Vac - 10ms-225
650 | 12.81 | 11.59 | 12.185 | 12.166 | 12.6 | 11.4 | 12.037 | 12.031 | 3.46 | 2.5 | 3.23 | 3.236 | 3.46 | ********* | 3.228 | 0.055 | 3.46 | ********* | 3.262 | 3.26 | 220 | 50 | 500 | 10 | 500 | 0 | 50 | 270 | 100 | 113.05 | 1.75 | PASS | 220Vac -->0Vac - 10ms-270
652 | 12.81 | 11.59 | 12.186 | 12.165 | 12.6 | 11.4 | 12.036 | 12.029 | 3.46 | 2.5 | 3.23 | 3.236 | 3.46 | ********* | 3.228 | 0.056 | 3.46 | ********* | 3.262 | 3.259 | 220 | 50 | 500 | 10 | 500 | 0 | 50 | 315 | 100 | 113.05 | 1.75 | PASS | 220Vac -->0Vac - 10ms-315
657 | 12.81 | 11.59 | 12.187 | 12.165 | 12.6 | 11.4 | 12.037 | 12.028 | 3.46 | 2.5 | 3.23 | 3.235 | 3.46 | ********* | 3.227 | 0.056 | 3.46 | ********* | 3.262 | 3.26 | 264 | 63 | 3000 | 10 | 500 | 0 | 63 | 0 | 100 | 113.05 | 1.75 | PASS | 264Vac -->0Vac -10ms-0
659 | 12.81 | 11.59 | 12.185 | 12.166 | 12.6 | 11.4 | 12.036 | 12.029 | 3.46 | 2.5 | 3.229 | 3.238 | 3.46 | ********* | 3.227 | 0.056 | 3.46 | ********* | 3.262 | 3.26 | 264 | 63 | 500 | 10 | 500 | 0 | 63 | 45 | 100 | 113.05 | 1.75 | PASS | 264Vac -->0Vac - 10ms-45
661 | 12.81 | 11.59 | 12.185 | 12.166 | 12.6 | 11.4 | 12.037 | 12.029 | 3.46 | 2.5 | 3.23 | 3.238 | 3.46 | ********* | 3.227 | 0.056 | 3.46 | ********* | 3.26 | 3.26 | 264 | 63 | 500 | 10 | 500 | 0 | 63 | 90 | 100 | 113.05 | 1.75 | PASS | 264Vac -->0Vac - 10ms-90
663 | 12.81 | 11.59 | 12.185 | 12.166 | 12.6 | 11.4 | 12.035 | 12.028 | 3.46 | 2.5 | 3.23 | 3.239 | 3.46 | ********* | 3.227 | 0.056 | 3.46 | ********* | 3.26 | 3.26 | 264 | 63 | 500 | 10 | 500 | 0 | 63 | 135 | 100 | 113.05 | 1.75 | PASS | 264Vac -->0Vac - 10ms-135
665 | 12.81 | 11.59 | 12.186 | 12.166 | 12.6 | 11.4 | 12.035 | 12.028 | 3.46 | 2.5 | 3.23 | 3.236 | 3.46 | ********* | 3.227 | 0.052 | 3.46 | ********* | 3.26 | 3.26 | 264 | 63 | 500 | 10 | 500 | 0 | 63 | 225 | 100 | 113.05 | 1.75 | PASS | 264Vac -->0Vac - 10ms-225
667 | 12.81 | 11.59 | 12.185 | 12.166 | 12.6 | 11.4 | 12.035 | 12.029 | 3.46 | 2.5 | 3.23 | 3.236 | 3.46 | ********* | 3.227 | 0.052 | 3.46 | ********* | 3.26 | 3.258 | 264 | 63 | 500 | 10 | 500 | 0 | 63 | 270 | 100 | 113.05 | 1.75 | PASS | 264Vac -->0Vac - 10ms-270
669 | 12.81 | 11.59 | 12.185 | 12.166 | 12.6 | 11.4 | 12.035 | 12.029 | 3.46 | 2.5 | 3.23 | 3.236 | 3.46 | ********* | 3.228 | 0.054 | 3.46 | ********* | 3.262 | 3.26 | 264 | 63 | 500 | 10 | 500 | 0 | 63 | 315 | 100 | 113.05 | 1.75 | PASS | 264Vac -->0Vac - 10ms-315
754 | 12.81 | 11.59 | 12.2 | 12.177 | 12.6 | 11.4 | 12.044 | 12.034 | 3.46 | 2.5 | 3.233 | 3.24 | 3.46 | ********* | 3.23 | 0.056 | 3.46 | ********* | 3.259 | 3.257 | 164 | 30 | 3000 | 10 | 500 | 0 | 30 | 0 | 100 | 90.09 | 1.75 | PASS | DropOut H_164Vdc - 10ms
756 | 12.81 | 11.59 | 12.2 | 12.181 | 12.6 | 11.4 | 12.042 | 12.034 | 3.46 | 2.5 | 3.233 | 3.24 | 3.46 | ********* | 3.23 | 0.058 | 3.46 | ********* | 3.26 | 3.259 | 164 | 30 | 3000 | 10 | 500 | 0 | 30 | 0 | 100 | 90.09 | 1.75 | PASS | DropOut H_164Vdc - 10ms
758 | 12.81 | 11.59 | 12.2 | 12.18 | 12.6 | 11.4 | 12.042 | 12.033 | 3.46 | 2.5 | 3.233 | 3.24 | 3.46 | ********* | 3.23 | 0.06 | 3.46 | ********* | 3.26 | 3.26 | 164 | 30 | 3000 | 10 | 500 | 0 | 30 | 0 | 100 | 90.09 | 1.75 | PASS | DropOut H_164Vdc - 10ms
760 | 12.81 | 11.59 | 12.201 | 12.181 | 12.6 | 11.4 | 12.04 | 12.034 | 3.46 | 2.5 | 3.233 | 3.241 | 3.46 | ********* | 3.23 | 0.06 | 3.46 | ********* | 3.26 | 3.258 | 164 | 30 | 3000 | 10 | 500 | 0 | 30 | 0 | 100 | 90.09 | 1.75 | PASS | DropOut H_164Vdc - 10ms
762 | 12.81 | 11.59 | 12.201 | 12.181 | 12.6 | 11.4 | 12.04 | 12.033 | 3.46 | 2.5 | 3.233 | 3.24 | 3.46 | ********* | 3.231 | 0.058 | 3.46 | ********* | 3.259 | 3.26 | 164 | 30 | 3000 | 10 | 500 | 0 | 30 | 0 | 100 | 90.09 | 1.75 | PASS | DropOut H_164Vdc - 10ms
764 | 12.81 | 11.59 | 12.201 | 12.181 | 12.6 | 11.4 | 12.04 | 12.033 | 3.46 | 2.5 | 3.233 | 3.239 | 3.46 | ********* | 3.231 | 0.057 | 3.46 | ********* | 3.262 | 3.257 | 164 | 30 | 3000 | 10 | 500 | 0 | 30 | 0 | 100 | 90.09 | 1.75 | PASS | DropOut H_164Vdc - 10ms
766 | 12.81 | 11.59 | 12.202 | 12.181 | 12.6 | 11.4 | 12.041 | 12.033 | 3.46 | 2.5 | 3.233 | 3.239 | 3.46 | ********* | 3.229 | 0.06 | 3.46 | ********* | 3.26 | 3.258 | 164 | 30 | 3000 | 10 | 500 | 0 | 30 | 0 | 100 | 90.09 | 1.75 | PASS | DropOut H_164Vdc - 10ms
768 | 12.81 | 11.59 | 12.201 | 12.181 | 12.6 | 11.4 | 12.04 | 12.033 | 3.46 | 2.5 | 3.233 | 3.241 | 3.46 | ********* | 3.231 | 0.06 | 3.46 | ********* | 3.26 | 3.258 | 164 | 30 | 3000 | 10 | 500 | 0 | 30 | 0 | 100 | 90.09 | 1.75 | PASS | DropOut H_164Vdc - 10ms
770 | 12.81 | 11.59 | 12.2 | 12.181 | 12.6 | 11.4 | 12.04 | 12.032 | 3.46 | 2.5 | 3.233 | 3.241 | 3.46 | ********* | 3.23 | 0.06 | 3.46 | ********* | 3.26 | 3.258 | 164 | 30 | 3000 | 10 | 500 | 0 | 30 | 0 | 100 | 90.09 | 1.75 | PASS | DropOut H_164Vdc - 10ms
772 | 12.81 | 11.59 | 12.202 | 12.181 | 12.6 | 11.4 | 12.04 | 12.031 | 3.46 | 2.5 | 3.233 | 3.242 | 3.46 | ********* | 3.232 | 0.061 | 3.46 | ********* | 3.26 | 3.258 | 164 | 30 | 3000 | 10 | 500 | 0 | 30 | 0 | 100 | 90.09 | 1.75 | PASS | DropOut H_164Vdc - 10ms
782 | 12.81 | 11.59 | 12.193 | 12.173 | 12.6 | 11.4 | 12.038 | 12.029 | 3.46 | 2.5 | 3.232 | 3.238 | 3.46 | ********* | 3.228 | 0.057 | 3.46 | ********* | 3.26 | 3.257 | 200 | 30 | 3000 | 10 | 500 | 0 | 30 | 0 | 100 | 101.57 | 1.75 | PASS | DropOut H_200Vdc - 10ms
784 | 12.81 | 11.59 | 12.193 | 12.172 | 12.6 | 11.4 | 12.038 | 12.031 | 3.46 | 2.5 | 3.232 | 3.238 | 3.46 | ********* | 3.23 | 0.056 | 3.46 | ********* | 3.26 | 3.258 | 200 | 30 | 3000 | 10 | 500 | 0 | 30 | 0 | 100 | 101.57 | 1.75 | PASS | DropOut H_200Vdc - 10ms
786 | 12.81 | 11.59 | 12.193 | 12.174 | 12.6 | 11.4 | 12.038 | 12.031 | 3.46 | 2.5 | 3.232 | 3.24 | 3.46 | ********* | 3.229 | 0.054 | 3.46 | ********* | 3.26 | 3.258 | 200 | 30 | 3000 | 10 | 500 | 0 | 30 | 0 | 100 | 101.57 | 1.75 | PASS | DropOut H_200Vdc - 10ms
788 | 12.81 | 11.59 | 12.193 | 12.175 | 12.6 | 11.4 | 12.038 | 12.031 | 3.46 | 2.5 | 3.233 | 3.238 | 3.46 | ********* | 3.228 | 0.056 | 3.46 | ********* | 3.26 | 3.258 | 200 | 30 | 3000 | 10 | 500 | 0 | 30 | 0 | 100 | 101.57 | 1.75 | PASS | DropOut H_200Vdc - 10ms
790 | 12.81 | 11.59 | 12.194 | 12.172 | 12.6 | 11.4 | 12.038 | 12.029 | 3.46 | 2.5 | 3.231 | 3.239 | 3.46 | ********* | 3.23 | 0.056 | 3.46 | ********* | 3.26 | 3.259 | 200 | 30 | 3000 | 10 | 500 | 0 | 30 | 0 | 100 | 101.57 | 1.75 | PASS | DropOut H_200Vdc - 10ms
792 | 12.81 | 11.59 | 12.193 | 12.173 | 12.6 | 11.4 | 12.038 | 12.031 | 3.46 | 2.5 | 3.232 | 3.238 | 3.46 | ********* | 3.228 | 0.056 | 3.46 | ********* | 3.26 | 3.26 | 200 | 30 | 3000 | 10 | 500 | 0 | 30 | 0 | 100 | 101.57 | 1.75 | PASS | DropOut H_200Vdc - 10ms
794 | 12.81 | 11.59 | 12.193 | 12.173 | 12.6 | 11.4 | 12.037 | 12.031 | 3.46 | 2.5 | 3.233 | 3.238 | 3.46 | ********* | 3.229 | 0.059 | 3.46 | ********* | 3.26 | 3.258 | 200 | 30 | 3000 | 10 | 500 | 0 | 30 | 0 | 100 | 101.57 | 1.75 | PASS | DropOut H_200Vdc - 10ms
796 | 12.81 | 11.59 | 12.193 | 12.173 | 12.6 | 11.4 | 12.038 | 12.029 | 3.46 | 2.5 | 3.231 | 3.24 | 3.46 | ********* | 3.229 | 0.056 | 3.46 | ********* | 3.26 | 3.258 | 200 | 30 | 3000 | 10 | 500 | 0 | 30 | 0 | 100 | 101.57 | 1.75 | PASS | DropOut H_200Vdc - 10ms
798 | 12.81 | 11.59 | 12.193 | 12.172 | 12.6 | 11.4 | 12.037 | 12.031 | 3.46 | 2.5 | 3.233 | 3.24 | 3.46 | ********* | 3.228 | 0.054 | 3.46 | ********* | 3.262 | 3.259 | 200 | 30 | 3000 | 10 | 500 | 0 | 30 | 0 | 100 | 101.57 | 1.75 | PASS | DropOut H_200Vdc - 10ms
800 | 12.81 | 11.59 | 12.193 | 12.174 | 12.6 | 11.4 | 12.038 | 12.029 | 3.46 | 2.5 | 3.233 | 3.24 | 3.46 | ********* | 3.228 | 0.054 | 3.46 | ********* | 3.26 | 3.26 | 200 | 30 | 3000 | 10 | 500 | 0 | 30 | 0 | 100 | 101.57 | 1.75 | PASS | DropOut H_200Vdc - 10ms
805 | 12.81 | 11.59 | 12.185 | 12.166 | 12.6 | 11.4 | 12.035 | 12.028 | 3.46 | 2.5 | 3.231 | 3.236 | 3.46 | ********* | 3.227 | 0.056 | 3.46 | ********* | 3.262 | 3.26 | 220 | 30 | 3000 | 10 | 500 | 0 | 30 | 0 | 100 | 113.05 | 1.75 | PASS | DropOut H_220Vdc - 10ms
807 | 12.81 | 11.59 | 12.186 | 12.166 | 12.6 | 11.4 | 12.037 | 12.029 | 3.46 | 2.5 | 3.23 | 3.238 | 3.46 | ********* | 3.227 | 0.056 | 3.46 | ********* | 3.26 | 3.26 | 220 | 30 | 3000 | 10 | 500 | 0 | 30 | 0 | 100 | 113.05 | 1.75 | PASS | DropOut H_220Vdc - 10ms
809 | 12.81 | 11.59 | 12.185 | 12.166 | 12.6 | 11.4 | 12.035 | 12.029 | 3.46 | 2.5 | 3.23 | 3.236 | 3.46 | ********* | 3.227 | 0.056 | 3.46 | ********* | 3.262 | 3.261 | 220 | 30 | 3000 | 10 | 500 | 0 | 30 | 0 | 100 | 113.05 | 1.75 | PASS | DropOut H_220Vdc - 10ms
811 | 12.81 | 11.59 | 12.186 | 12.166 | 12.6 | 11.4 | 12.035 | 12.029 | 3.46 | 2.5 | 3.23 | 3.236 | 3.46 | ********* | 3.227 | 0.057 | 3.46 | ********* | 3.262 | 3.259 | 220 | 30 | 3000 | 10 | 500 | 0 | 30 | 0 | 100 | 113.05 | 1.75 | PASS | DropOut H_220Vdc - 10ms
813 | 12.81 | 11.59 | 12.185 | 12.166 | 12.6 | 11.4 | 12.035 | 12.027 | 3.46 | 2.5 | 3.23 | 3.238 | 3.46 | ********* | 3.227 | 0.057 | 3.46 | ********* | 3.262 | 3.26 | 220 | 30 | 3000 | 10 | 500 | 0 | 30 | 0 | 100 | 113.05 | 1.75 | PASS | DropOut H_220Vdc - 10ms
815 | 12.81 | 11.59 | 12.185 | 12.166 | 12.6 | 11.4 | 12.036 | 12.028 | 3.46 | 2.5 | 3.23 | 3.236 | 3.46 | ********* | 3.228 | 0.054 | 3.46 | ********* | 3.26 | 3.26 | 220 | 30 | 3000 | 10 | 500 | 0 | 30 | 0 | 100 | 113.05 | 1.75 | PASS | DropOut H_220Vdc - 10ms
817 | 12.81 | 11.59 | 12.185 | 12.166 | 12.6 | 11.4 | 12.035 | 12.027 | 3.46 | 2.5 | 3.229 | 3.236 | 3.46 | ********* | 3.228 | 0.056 | 3.46 | ********* | 3.262 | 3.26 | 220 | 30 | 3000 | 10 | 500 | 0 | 30 | 0 | 100 | 113.05 | 1.75 | PASS | DropOut H_220Vdc - 10ms
819 | 12.81 | 11.59 | 12.186 | 12.166 | 12.6 | 11.4 | 12.034 | 12.028 | 3.46 | 2.5 | 3.23 | 3.239 | 3.46 | ********* | 3.227 | 0.054 | 3.46 | ********* | 3.26 | 3.26 | 220 | 30 | 3000 | 10 | 500 | 0 | 30 | 0 | 100 | 113.05 | 1.75 | PASS | DropOut H_220Vdc - 10ms
821 | 12.81 | 11.59 | 12.187 | 12.167 | 12.6 | 11.4 | 12.034 | 12.027 | 3.46 | 2.5 | 3.23 | 3.236 | 3.46 | ********* | 3.227 | 0.056 | 3.46 | ********* | 3.26 | 3.258 | 220 | 30 | 3000 | 10 | 500 | 0 | 30 | 0 | 100 | 113.05 | 1.75 | PASS | DropOut H_220Vdc - 10ms
823 | 12.81 | 11.59 | 12.187 | 12.166 | 12.6 | 11.4 | 12.034 | 12.025 | 3.46 | 2.5 | 3.23 | 3.236 | 3.46 | ********* | 3.227 | 0.053 | 3.46 | ********* | 3.26 | 3.259 | 220 | 30 | 3000 | 10 | 500 | 0 | 30 | 0 | 100 | 113.05 | 1.75 | PASS | DropOut H_220Vdc - 10ms
828 | 12.81 | 11.59 | 12.186 | 12.166 | 12.6 | 11.4 | 12.034 | 12.026 | 3.46 | 2.5 | 3.23 | 3.238 | 3.46 | ********* | 3.227 | 0.052 | 3.46 | ********* | 3.26 | 3.26 | 300 | 30 | 3000 | 10 | 500 | 0 | 30 | 0 | 100 | 113.05 | 1.75 | PASS | DropOut H_300Vdc - 10ms
830 | 12.81 | 11.59 | 12.186 | 12.167 | 12.6 | 11.4 | 12.034 | 12.026 | 3.46 | 2.5 | 3.23 | 3.238 | 3.46 | ********* | 3.227 | 0.057 | 3.46 | ********* | 3.26 | 3.259 | 300 | 30 | 3000 | 10 | 500 | 0 | 30 | 0 | 100 | 113.05 | 1.75 | PASS | DropOut H_300Vdc - 10ms
832 | 12.81 | 11.59 | 12.187 | 12.167 | 12.6 | 11.4 | 12.034 | 12.027 | 3.46 | 2.5 | 3.232 | 3.238 | 3.46 | ********* | 3.227 | 0.058 | 3.46 | ********* | 3.262 | 3.261 | 300 | 30 | 3000 | 10 | 500 | 0 | 30 | 0 | 100 | 113.05 | 1.75 | PASS | DropOut H_300Vdc - 10ms
834 | 12.81 | 11.59 | 12.186 | 12.166 | 12.6 | 11.4 | 12.034 | 12.027 | 3.46 | 2.5 | 3.23 | 3.236 | 3.46 | ********* | 3.227 | 0.054 | 3.46 | ********* | 3.262 | 3.259 | 300 | 30 | 3000 | 10 | 500 | 0 | 30 | 0 | 100 | 113.05 | 1.75 | PASS | DropOut H_300Vdc - 10ms
836 | 12.81 | 11.59 | 12.185 | 12.166 | 12.6 | 11.4 | 12.034 | 12.027 | 3.46 | 2.5 | 3.23 | 3.236 | 3.46 | ********* | 3.227 | 0.055 | 3.46 | ********* | 3.26 | 3.258 | 300 | 30 | 3000 | 10 | 500 | 0 | 30 | 0 | 100 | 113.05 | 1.75 | PASS | DropOut H_300Vdc - 10ms
838 | 12.81 | 11.59 | 12.186 | 12.165 | 12.6 | 11.4 | 12.035 | 12.027 | 3.46 | 2.5 | 3.23 | 3.238 | 3.46 | ********* | 3.227 | 0.056 | 3.46 | ********* | 3.26 | 3.26 | 300 | 30 | 3000 | 10 | 500 | 0 | 30 | 0 | 100 | 113.05 | 1.75 | PASS | DropOut H_300Vdc - 10ms
840 | 12.81 | 11.59 | 12.185 | 12.166 | 12.6 | 11.4 | 12.035 | 12.027 | 3.46 | 2.5 | 3.23 | 3.238 | 3.46 | ********* | 3.227 | 0.055 | 3.46 | ********* | 3.26 | 3.26 | 300 | 30 | 3000 | 10 | 500 | 0 | 30 | 0 | 100 | 113.05 | 1.75 | PASS | DropOut H_300Vdc - 10ms
842 | 12.81 | 11.59 | 12.185 | 12.166 | 12.6 | 11.4 | 12.034 | 12.026 | 3.46 | 2.5 | 3.229 | 3.236 | 3.46 | ********* | 3.227 | 0.053 | 3.46 | ********* | 3.262 | 3.259 | 300 | 30 | 3000 | 10 | 500 | 0 | 30 | 0 | 100 | 113.05 | 1.75 | PASS | DropOut H_300Vdc - 10ms
844 | 12.81 | 11.59 | 12.185 | 12.166 | 12.6 | 11.4 | 12.034 | 12.026 | 3.46 | 2.5 | 3.23 | 3.238 | 3.46 | ********* | 3.227 | 0.056 | 3.46 | ********* | 3.262 | 3.26 | 300 | 30 | 3000 | 10 | 500 | 0 | 30 | 0 | 100 | 113.05 | 1.75 | PASS | DropOut H_300Vdc - 10ms
846 | 12.81 | 11.59 | 12.185 | 12.166 | 12.6 | 11.4 | 12.034 | 12.026 | 3.46 | 2.5 | 3.229 | 3.236 | 3.46 | ********* | 3.227 | 0.057 | 3.46 | ********* | 3.262 | 3.26 | 300 | 30 | 3000 | 10 | 500 | 0 | 30 | 0 | 100 | 113.05 | 1.75 | PASS | DropOut H_300Vdc - 10ms

## Sag_Surge
AC Line Sag Surge 80611N-2_Multi_S5
SEQ | SPEC_Max | SPEC_Min | Value1_H | Value1_L | SPEC_Max | SPEC_Min | Value2_H | Value2_L | SPEC_Max | SPEC_Min | Value3_H | Value3_L | SPEC_Max | SPEC_Min | Value4_H | Value4_L | SPEC_Max | SPEC_Min | Value5_H | Value5_L | Vin | Fin | DelayTime(ms) | DropTime(ms) | DropRecoveryTime(ms) | DropVoltage | DropFrequency | Degree | DutyCycle | Main_Load(A) | Vsb_Load(A) | Result | Ext
559 | ********* | ********* | 12.178 | 0.013 | ********* | ********* | 12.04 | 0.11 | ********* | ********* | 3.235 | 0.07 | ********* | ********* | 3.238 | 0.057 | ********* | ********* | 3.26 | 0.108 | 90 | 47 | 1000 | 5000 | 1000 | 0 | 47 | 0 | 100 | 71.3 | 2.5 | PASS | 90V-5S
562 | ********* | ********* | 12.152 | 0.014 | ********* | ********* | 12.034 | 0.107 | ********* | ********* | 3.221 | 0.053 | ********* | ********* | 3.238 | 0.037 | ********* | ********* | 3.264 | 0.108 | 264 | 63 | 3000 | 5000 | 1000 | 0 | 63 | 0 | 100 | 161.5 | 2.5 | PASS | 264V-5S
565 | 12.81 | 11.59 | 12.212 | 12.19 | 12.6 | 11.4 | 12.027 | 12.012 | 3.46 | 2.5 | 3.237 | 3.243 | 3.46 | 2.5 | 3.232 | 3.232 | 3.46 | 2.5 | 3.26 | 3.255 | 115 | 60 | 3000 | 15000 | 1000 | 97.75 | 50 | 0 | 100 | 71.3 | 2.5 | PASS | 115V-->97.75V -15S
567 | 12.81 | 11.59 | 12.208 | 12.184 | 12.6 | 11.4 | 12.026 | 12.011 | 3.46 | 2.5 | 3.236 | 3.242 | 3.46 | 2.5 | 3.232 | 3.231 | 3.46 | 2.5 | 3.26 | 3.257 | 115 | 60 | 3000 | 15000 | 1000 | 132.25 | 50 | 0 | 100 | 79.5 | 2.5 | PASS | 115V-->132.25V -15S
672 | 12.81 | 11.59 | 12.212 | 12.193 | 12.6 | 11.4 | 12.025 | 12.012 | 3.46 | 2.5 | 3.235 | 3.245 | 3.46 | 2.5 | 3.232 | 3.233 | 3.46 | 2.5 | 3.259 | 3.257 | 115 | 60 | 3000 | 10 | 1000 | 80.5 | 50 | 0 | 100 | 71.3 | 2.5 | PASS | 115Vac -->80.5Vac - 0.5 cycle
674 | 12.81 | 11.59 | 12.206 | 12.187 | 12.6 | 11.4 | 12.023 | 12.011 | 3.46 | 2.5 | 3.235 | 3.245 | 3.46 | 2.5 | 3.231 | 3.233 | 3.46 | 2.5 | 3.259 | 3.257 | 115 | 60 | 1000 | 10 | 1000 | 149.5 | 50 | 0 | 100 | 79.5 | 2.5 | PASS | 115Vac -->149.5Vac - 0.5 cycle
677 | 12.81 | 11.59 | 12.154 | 12.137 | 12.6 | 11.4 | 12.014 | 12.002 | 3.46 | 2.5 | 3.224 | 3.232 | 3.46 | 2.5 | 3.22 | 3.222 | 3.46 | 2.5 | 3.263 | 3.263 | 220 | 50 | 3000 | 100 | 500 | 253 | 50 | 0 | 100 | 161.5 | 2.5 | PASS | 220Vac -->253Vac - 100ms Max
679 | 12.81 | 11.59 | 12.154 | 12.135 | 12.6 | 11.4 | 12.014 | 12.002 | 3.46 | 2.5 | 3.223 | 3.232 | 3.46 | 2.5 | 3.22 | 3.218 | 3.46 | 2.5 | 3.264 | 3.262 | 220 | 50 | 500 | 10 | 500 | 286 | 50 | 0 | 100 | 161.5 | 2.5 | PASS | 220Vac -->286Vac - 0.5 Cycle Max
681 | 12.81 | 11.59 | 12.256 | 12.233 | 12.6 | 11.4 | 12.15 | 12.145 | 3.46 | 2.5 | 3.248 | 3.258 | 3.46 | 2.5 | 3.241 | 3.246 | 3.46 | 2.5 | 3.254 | 3.253 | 220 | 50 | 1000 | 100 | 500 | 253 | 50 | 0 | 100 | 1 | 0.1 | PASS | 220Vac -->253Vac - 100ms Min
683 | 12.81 | 11.59 | 12.256 | 12.236 | 12.6 | 11.4 | 12.146 | 12.14 | 3.46 | 2.5 | 3.247 | 3.257 | 3.46 | 2.5 | 3.242 | 3.247 | 3.46 | 2.5 | 3.255 | 3.254 | 220 | 50 | 500 | 10 | 500 | 286 | 50 | 0 | 100 | 1 | 0.1 | PASS | 220Vac -->286Vac - 0.5 Cycle Min

## Accuracy
Input Output Accuracy Multi or Single_S3
SEQ | SPEC_Max | SPEC_Min | CH1_Value | SPEC_Max | SPEC_Min | CH2_Value | SPEC_Max | SPEC_Min | CH3_Value | SPEC_Max | SPEC_Min | CH4_Value | SPEC_Max | SPEC_Min | CH5_Value | SPEC_Max | SPEC_Min | CH6_Value | SPEC_Max | SPEC_Min | CH7_Value | Vin | Fin | Main_Load(A) | Vsb_Load(A) | Result | Ext
690 | 12.35 | 11.59 | 12.133 | 12.6 | 11.4 | 11.982 | 3.46 | 2.5 | 3.19 | 3.46 | 2.5 | 3.196 | 3.46 | 2.5 | 3.221 | 8.2 | 7.8 | 8.02 | 0.4 | ******* | -0.022 | 230 | 50 | 161.5 | 2.5 | PASS | 230Vac-50Hz-100%
692 | 12.35 | 11.59 | 12.144 | 12.6 | 11.4 | 11.988 | 3.46 | 2.5 | 3.192 | 3.46 | 2.5 | 3.199 | 3.46 | 2.5 | 3.226 | ******* | ******* | 7.204 | 0.4 | ******* | -0.019 | 230 | 50 | 145.35 | 2.25 | PASS | 230Vac-50Hz-90%
694 | 12.35 | 11.59 | 12.155 | 12.6 | 11.4 | 11.995 | 3.46 | 2.5 | 3.199 | 3.46 | 2.5 | 3.195 | 3.46 | 2.5 | 3.227 | ******* | ******* | 6.385 | 0.4 | ******* | -0.017 | 230 | 50 | 129.2 | 2 | PASS | 230Vac-50Hz-80%
696 | 12.35 | 11.59 | 12.164 | 12.6 | 11.4 | 12.003 | 3.46 | 2.5 | 3.203 | 3.46 | 2.5 | 3.197 | 3.46 | 2.5 | 3.226 | ******* | ******* | 5.583 | 0.4 | ******* | -0.014 | 230 | 50 | 113.05 | 1.75 | PASS | 230Vac-50Hz-70%
698 | 12.35 | 11.59 | 12.174 | 12.6 | 11.4 | 12.014 | 3.46 | 2.5 | 3.202 | 3.46 | 2.5 | 3.204 | 3.46 | 2.5 | 3.223 | ******* | ******* | 4.786 | 0.4 | ******* | -0.012 | 230 | 50 | 96.9 | 1.5 | PASS | 230Vac-50Hz-60%
700 | 12.35 | 11.59 | 12.184 | 12.6 | 11.4 | 12.024 | 3.46 | 2.5 | 3.207 | 3.46 | 2.5 | 3.207 | 3.46 | 2.5 | 3.217 | 4.2 | 3.8 | 3.971 | 0.4 | ******* | -0.009 | 230 | 50 | 80.75 | 1.25 | PASS | 230Vac-50Hz-50%
702 | 12.35 | 11.59 | 12.194 | 12.6 | 11.4 | 12.034 | 3.46 | 2.5 | 3.207 | 3.46 | 2.5 | 3.207 | 3.46 | 2.5 | 3.221 | ******* | ******* | 3.206 | 0.4 | ******* | -0.007 | 230 | 50 | 64.6 | 1 | PASS | 230Vac-50Hz-40%
704 | 12.35 | 11.59 | 12.205 | 12.6 | 11.4 | 12.05 | 3.46 | 2.5 | 3.214 | 3.46 | 2.5 | 3.207 | 3.46 | 2.5 | 3.22 | ******* | ******* | 2.405 | 0.4 | ******* | -0.004 | 230 | 50 | 48.45 | 0.75 | PASS | 230Vac-50Hz-30%
706 | 12.35 | 11.59 | 12.214 | 12.6 | 11.4 | 12.067 | 3.46 | 2.5 | 3.216 | 3.46 | 2.5 | 3.21 | 3.46 | 2.5 | 3.22 | 1.8 | 1.4 | 1.608 | 0.4 | ******* | -0.002 | 230 | 50 | 32.3 | 0.5 | PASS | 230Vac-50Hz-20%
708 | 12.35 | 11.59 | 12.223 | 12.6 | 11.4 | 12.091 | 3.46 | 2.5 | 3.216 | 3.46 | 2.5 | 3.213 | 3.46 | 2.5 | 3.219 | 1 | 0.6 | 0.809 | 0.4 | ******* | 0.001 | 230 | 50 | 16.15 | 0.25 | PASS | 230Vac-50Hz-10%
710 | 12.35 | 11.59 | 12.131 | 12.6 | 11.4 | 11.98 | 3.46 | 2.5 | 3.194 | 3.46 | 2.5 | 3.19 | 3.46 | 2.5 | 3.229 | 8.2 | 7.8 | 8.012 | 0.4 | ******* | -0.021 | 230 | 60 | 161.5 | 2.5 | PASS | 230Vac-60Hz-100%
711 | 12.35 | 11.59 | 12.144 | 12.6 | 11.4 | 11.988 | 3.46 | 2.5 | 3.198 | 3.46 | 2.5 | 3.192 | 3.46 | 2.5 | 3.222 | ******* | ******* | 7.202 | 0.4 | ******* | -0.019 | 230 | 60 | 145.35 | 2.25 | PASS | 230Vac-60Hz-90%
712 | 12.35 | 11.59 | 12.153 | 12.6 | 11.4 | 11.994 | 3.46 | 2.5 | 3.195 | 3.46 | 2.5 | 3.202 | 3.46 | 2.5 | 3.22 | ******* | ******* | 6.395 | 0.4 | ******* | -0.017 | 230 | 60 | 129.2 | 2 | PASS | 230Vac-60Hz-80%
713 | 12.35 | 11.59 | 12.165 | 12.6 | 11.4 | 12.004 | 3.46 | 2.5 | 3.202 | 3.46 | 2.5 | 3.197 | 3.46 | 2.5 | 3.226 | ******* | ******* | 5.587 | 0.4 | ******* | -0.014 | 230 | 60 | 113.05 | 1.75 | PASS | 230Vac-60Hz-70%
714 | 12.35 | 11.59 | 12.174 | 12.6 | 11.4 | 12.014 | 3.46 | 2.5 | 3.206 | 3.46 | 2.5 | 3.2 | 3.46 | 2.5 | 3.222 | ******* | ******* | 4.792 | 0.4 | ******* | -0.012 | 230 | 60 | 96.9 | 1.5 | PASS | 230Vac-60Hz-60%
715 | 12.35 | 11.59 | 12.184 | 12.6 | 11.4 | 12.025 | 3.46 | 2.5 | 3.209 | 3.46 | 2.5 | 3.202 | 3.46 | 2.5 | 3.221 | 4.2 | 3.8 | 3.985 | 0.4 | ******* | -0.009 | 230 | 60 | 80.75 | 1.25 | PASS | 230Vac-60Hz-50%
716 | 12.35 | 11.59 | 12.196 | 12.6 | 11.4 | 12.036 | 3.46 | 2.5 | 3.209 | 3.46 | 2.5 | 3.206 | 3.46 | 2.5 | 3.223 | ******* | ******* | 3.204 | 0.4 | ******* | -0.007 | 230 | 60 | 64.6 | 1 | PASS | 230Vac-60Hz-40%
717 | 12.35 | 11.59 | 12.205 | 12.6 | 11.4 | 12.049 | 3.46 | 2.5 | 3.207 | 3.46 | 2.5 | 3.214 | 3.46 | 2.5 | 3.215 | ******* | ******* | 2.399 | 0.4 | ******* | -0.005 | 230 | 60 | 48.45 | 0.75 | PASS | 230Vac-60Hz-30%
718 | 12.35 | 11.59 | 12.215 | 12.6 | 11.4 | 12.066 | 3.46 | 2.5 | 3.216 | 3.46 | 2.5 | 3.211 | 3.46 | 2.5 | 3.217 | 1.8 | 1.4 | 1.606 | 0.4 | ******* | -0.002 | 230 | 60 | 32.3 | 0.5 | PASS | 230Vac-60Hz-20%
719 | 12.35 | 11.59 | 12.224 | 12.6 | 11.4 | 12.091 | 3.46 | 2.5 | 3.218 | 3.46 | 2.5 | 3.213 | 3.46 | 2.5 | 3.217 | 1 | 0.6 | 0.811 | 0.4 | ******* | 0 | 230 | 60 | 16.15 | 0.25 | PASS | 230Vac-60Hz-10%
720 | 12.35 | 11.59 | 12.133 | 12.6 | 11.4 | 11.98 | 3.46 | 2.5 | 3.191 | 3.46 | 2.5 | 3.194 | 3.46 | 2.5 | 3.226 | 8.2 | 7.8 | 8.014 | 0.4 | ******* | -0.022 | 240 | 60 | 161.5 | 2.5 | PASS | 240Vac-60Hz-100%
721 | 12.35 | 11.59 | 12.144 | 12.6 | 11.4 | 11.986 | 3.46 | 2.5 | 3.194 | 3.46 | 2.5 | 3.198 | 3.46 | 2.5 | 3.22 | ******* | ******* | 7.201 | 0.4 | ******* | -0.019 | 240 | 60 | 145.35 | 2.25 | PASS | 240Vac-60Hz-90%
722 | 12.35 | 11.59 | 12.155 | 12.6 | 11.4 | 11.995 | 3.46 | 2.5 | 3.201 | 3.46 | 2.5 | 3.196 | 3.46 | 2.5 | 3.221 | ******* | ******* | 6.391 | 0.4 | ******* | -0.017 | 240 | 60 | 129.2 | 2 | PASS | 240Vac-60Hz-80%
723 | 12.35 | 11.59 | 12.165 | 12.6 | 11.4 | 12.004 | 3.46 | 2.5 | 3.198 | 3.46 | 2.5 | 3.201 | 3.46 | 2.5 | 3.222 | ******* | ******* | 5.604 | 0.4 | ******* | -0.015 | 240 | 60 | 113.05 | 1.75 | PASS | 240Vac-60Hz-70%
724 | 12.35 | 11.59 | 12.174 | 12.6 | 11.4 | 12.014 | 3.46 | 2.5 | 3.206 | 3.46 | 2.5 | 3.201 | 3.46 | 2.5 | 3.222 | ******* | ******* | 4.789 | 0.4 | ******* | -0.012 | 240 | 60 | 96.9 | 1.5 | PASS | 240Vac-60Hz-60%
725 | 12.35 | 11.59 | 12.185 | 12.6 | 11.4 | 12.024 | 3.46 | 2.5 | 3.206 | 3.46 | 2.5 | 3.203 | 3.46 | 2.5 | 3.223 | 4.2 | 3.8 | 4.005 | 0.4 | ******* | -0.009 | 240 | 60 | 80.75 | 1.25 | PASS | 240Vac-60Hz-50%
726 | 12.35 | 11.59 | 12.194 | 12.6 | 11.4 | 12.035 | 3.46 | 2.5 | 3.21 | 3.46 | 2.5 | 3.205 | 3.46 | 2.5 | 3.223 | ******* | ******* | 3.199 | 0.4 | ******* | -0.007 | 240 | 60 | 64.6 | 1 | PASS | 240Vac-60Hz-40%
727 | 12.35 | 11.59 | 12.204 | 12.6 | 11.4 | 12.048 | 3.46 | 2.5 | 3.209 | 3.46 | 2.5 | 3.213 | 3.46 | 2.5 | 3.214 | ******* | ******* | 2.404 | 0.4 | ******* | -0.005 | 240 | 60 | 48.45 | 0.75 | PASS | 240Vac-60Hz-30%
728 | 12.35 | 11.59 | 12.213 | 12.6 | 11.4 | 12.067 | 3.46 | 2.5 | 3.213 | 3.46 | 2.5 | 3.214 | 3.46 | 2.5 | 3.218 | 1.8 | 1.4 | 1.605 | 0.4 | ******* | -0.002 | 240 | 60 | 32.3 | 0.5 | PASS | 240Vac-60Hz-20%
729 | 12.35 | 11.59 | 12.225 | 12.6 | 11.4 | 12.091 | 3.46 | 2.5 | 3.216 | 3.46 | 2.5 | 3.216 | 3.46 | 2.5 | 3.214 | 1 | 0.6 | 0.809 | 0.4 | ******* | 0 | 240 | 60 | 16.15 | 0.25 | PASS | 240Vac-60Hz-10%
730 | 12.35 | 11.59 | 12.185 | 12.6 | 11.4 | 11.991 | 3.46 | 2.5 | 3.208 | 3.46 | 2.5 | 3.204 | 3.46 | 2.5 | 3.218 | ******* | ******* | 3.932 | 0.4 | ******* | -0.01 | 100 | 60 | 79.5 | 2.5 | PASS | 100Vac-60Hz-100%
732 | 12.35 | 11.59 | 12.19 | 12.6 | 11.4 | 11.999 | 3.46 | 2.5 | 3.204 | 3.46 | 2.5 | 3.209 | 3.46 | 2.5 | 3.215 | ******* | ******* | 3.542 | 0.4 | ******* | -0.009 | 100 | 60 | 71.55 | 2.25 | PASS | 100Vac-60Hz-90%
734 | 12.35 | 11.59 | 12.196 | 12.6 | 11.4 | 12.007 | 3.46 | 2.5 | 3.207 | 3.46 | 2.5 | 3.207 | 3.46 | 2.5 | 3.221 | ******* | ******* | 3.15 | 0.4 | ******* | -0.007 | 100 | 60 | 63.6 | 2 | PASS | 100Vac-60Hz-80%
736 | 12.35 | 11.59 | 12.201 | 12.6 | 11.4 | 12.014 | 3.46 | 2.5 | 3.211 | 3.46 | 2.5 | 3.206 | 3.46 | 2.5 | 3.223 | ******* | ******* | 2.762 | 0.4 | ******* | -0.006 | 100 | 60 | 55.65 | 1.75 | PASS | 100Vac-60Hz-70%
738 | 12.35 | 11.59 | 12.206 | 12.6 | 11.4 | 12.024 | 3.46 | 2.5 | 3.209 | 3.46 | 2.5 | 3.21 | 3.46 | 2.5 | 3.219 | ******* | ******* | 2.369 | 0.4 | ******* | -0.005 | 100 | 60 | 47.7 | 1.5 | PASS | 100Vac-60Hz-60%
740 | 12.35 | 11.59 | 12.213 | 12.6 | 11.4 | 12.033 | 3.46 | 2.5 | 3.211 | 3.46 | 2.5 | 3.211 | 3.46 | 2.5 | 3.22 | ******* | ******* | 1.976 | 0.4 | ******* | -0.004 | 100 | 60 | 39.75 | 1.25 | PASS | 100Vac-60Hz-50%
742 | 12.35 | 11.59 | 12.217 | 12.6 | 11.4 | 12.044 | 3.46 | 2.5 | 3.216 | 3.46 | 2.5 | 3.211 | 3.46 | 2.5 | 3.218 | ******* | ******* | 1.58 | 0.4 | ******* | -0.002 | 100 | 60 | 31.8 | 1 | PASS | 100Vac-60Hz-40%
744 | 12.35 | 11.59 | 12.222 | 12.6 | 11.4 | 12.056 | 3.46 | 2.5 | 3.214 | 3.46 | 2.5 | 3.217 | 3.46 | 2.5 | 3.212 | ******* | ******* | 1.192 | 0.4 | ******* | -0.001 | 100 | 60 | 23.85 | 0.75 | PASS | 100Vac-60Hz-30%
746 | 12.35 | 11.59 | 12.225 | 12.6 | 11.4 | 12.071 | 3.46 | 2.5 | 3.219 | 3.46 | 2.5 | 3.215 | 3.46 | 2.5 | 3.215 | ******* | ******* | 0.796 | 0.4 | ******* | 0 | 100 | 60 | 15.9 | 0.5 | PASS | 100Vac-60Hz-20%
748 | 12.35 | 11.59 | 12.228 | 12.6 | 11.4 | 12.094 | 3.46 | 2.5 | 3.219 | 3.46 | 2.5 | 3.213 | 3.46 | 2.5 | 3.216 | ******* | ******* | 0.408 | 0.4 | ******* | 0.002 | 100 | 60 | 7.95 | 0.25 | PASS | 100Vac-60Hz-10%
775 | 12.35 | 11.59 | 12.135 | 12.6 | 11.4 | 11.982 | 3.46 | 2.5 | 3.197 | 3.46 | 2.5 | 3.191 | 3.46 | 2.5 | 3.227 | 8.2 | 7.8 | 8.01 | 0.4 | ******* | -0.022 | 240 | 30 | 161.5 | 2.5 | PASS | 240Vdc-100%
776 | 12.35 | 11.59 | 12.185 | 12.6 | 11.4 | 12.025 | 3.46 | 2.5 | 3.202 | 3.46 | 2.5 | 3.208 | 3.46 | 2.5 | 3.22 | 4.2 | 3.8 | 3.995 | 0.4 | ******* | -0.01 | 240 | 30 | 80.75 | 1.25 | PASS | 240Vdc-50%
777 | 12.35 | 11.59 | 12.215 | 12.6 | 11.4 | 12.068 | 3.46 | 2.5 | 3.215 | 3.46 | 2.5 | 3.214 | 3.46 | 2.5 | 3.214 | 1.8 | 1.4 | 1.607 | 0.4 | ******* | -0.002 | 240 | 30 | 32.3 | 0.5 | FAIL | 240Vdc-20%
778 | 12.35 | 11.59 | 12.226 | 12.6 | 11.4 | 12.092 | 3.46 | 2.5 | 3.217 | 3.46 | 2.5 | 3.213 | 3.46 | 2.5 | 3.22 | 1 | 0.6 | 0.808 | 0.4 | ******* | 0 | 240 | 30 | 16.15 | 0.25 | PASS | 240Vdc-10%
---------------------------------------
Accuracy_Ripple_Main
SEQ | Vin | Fin | Main_Load(A) | Vsb_Load(A) | SPEC_Max | SPEC_Min | Value | Result | Ext
690 | 230 | 50 | 161.5 | 2.5 | 120 | 0 | 17.67 | PASS | 230Vac-50Hz-100%
692 | 230 | 50 | 145.35 | 2.25 | 120 | 0 | 15.9 | PASS | 230Vac-50Hz-90%
694 | 230 | 50 | 129.2 | 2 | 120 | 0 | 15.55 | PASS | 230Vac-50Hz-80%
696 | 230 | 50 | 113.05 | 1.75 | 120 | 0 | 14.43 | PASS | 230Vac-50Hz-70%
698 | 230 | 50 | 96.9 | 1.5 | 120 | 0 | 14 | PASS | 230Vac-50Hz-60%
700 | 230 | 50 | 80.75 | 1.25 | 120 | 0 | 9.55 | PASS | 230Vac-50Hz-50%
702 | 230 | 50 | 64.6 | 1 | 120 | 0 | 8.87 | PASS | 230Vac-50Hz-40%
704 | 230 | 50 | 48.45 | 0.75 | 120 | 0 | 9.11 | PASS | 230Vac-50Hz-30%
706 | 230 | 50 | 32.3 | 0.5 | 120 | 0 | 8.34 | PASS | 230Vac-50Hz-20%
708 | 230 | 50 | 16.15 | 0.25 | 120 | 0 | 24.66 | PASS | 230Vac-50Hz-10%
710 | 230 | 60 | 161.5 | 2.5 | 120 | 0 | 15.79 | PASS | 230Vac-60Hz-100%
711 | 230 | 60 | 145.35 | 2.25 | 120 | 0 | 15.04 | PASS | 230Vac-60Hz-90%
712 | 230 | 60 | 129.2 | 2 | 120 | 0 | 15.27 | PASS | 230Vac-60Hz-80%
713 | 230 | 60 | 113.05 | 1.75 | 120 | 0 | 14.52 | PASS | 230Vac-60Hz-70%
714 | 230 | 60 | 96.9 | 1.5 | 120 | 0 | 13.72 | PASS | 230Vac-60Hz-60%
715 | 230 | 60 | 80.75 | 1.25 | 120 | 0 | 8.68 | PASS | 230Vac-60Hz-50%
716 | 230 | 60 | 64.6 | 1 | 120 | 0 | 9.32 | PASS | 230Vac-60Hz-40%
717 | 230 | 60 | 48.45 | 0.75 | 120 | 0 | 8.38 | PASS | 230Vac-60Hz-30%
718 | 230 | 60 | 32.3 | 0.5 | 120 | 0 | 9.19 | PASS | 230Vac-60Hz-20%
719 | 230 | 60 | 16.15 | 0.25 | 120 | 0 | 27.78 | PASS | 230Vac-60Hz-10%
720 | 240 | 60 | 161.5 | 2.5 | 120 | 0 | 16.89 | PASS | 240Vac-60Hz-100%
721 | 240 | 60 | 145.35 | 2.25 | 120 | 0 | 15.59 | PASS | 240Vac-60Hz-90%
722 | 240 | 60 | 129.2 | 2 | 120 | 0 | 15.36 | PASS | 240Vac-60Hz-80%
723 | 240 | 60 | 113.05 | 1.75 | 120 | 0 | 14.94 | PASS | 240Vac-60Hz-70%
724 | 240 | 60 | 96.9 | 1.5 | 120 | 0 | 14.2 | PASS | 240Vac-60Hz-60%
725 | 240 | 60 | 80.75 | 1.25 | 120 | 0 | 9.22 | PASS | 240Vac-60Hz-50%
726 | 240 | 60 | 64.6 | 1 | 120 | 0 | 8.96 | PASS | 240Vac-60Hz-40%
727 | 240 | 60 | 48.45 | 0.75 | 120 | 0 | 8.39 | PASS | 240Vac-60Hz-30%
728 | 240 | 60 | 32.3 | 0.5 | 120 | 0 | 8.5 | PASS | 240Vac-60Hz-20%
729 | 240 | 60 | 16.15 | 0.25 | 120 | 0 | 22.33 | PASS | 240Vac-60Hz-10%
730 | 100 | 60 | 79.5 | 2.5 | 120 | 0 | 12.53 | PASS | 100Vac-60Hz-100%
732 | 100 | 60 | 71.55 | 2.25 | 120 | 0 | 12.86 | PASS | 100Vac-60Hz-90%
734 | 100 | 60 | 63.6 | 2 | 120 | 0 | 11.59 | PASS | 100Vac-60Hz-80%
736 | 100 | 60 | 55.65 | 1.75 | 120 | 0 | 12.91 | PASS | 100Vac-60Hz-70%
738 | 100 | 60 | 47.7 | 1.5 | 120 | 0 | 11.16 | PASS | 100Vac-60Hz-60%
740 | 100 | 60 | 39.75 | 1.25 | 120 | 0 | 11.24 | PASS | 100Vac-60Hz-50%
742 | 100 | 60 | 31.8 | 1 | 120 | 0 | 10.63 | PASS | 100Vac-60Hz-40%
744 | 100 | 60 | 23.85 | 0.75 | 120 | 0 | 9.66 | PASS | 100Vac-60Hz-30%
746 | 100 | 60 | 15.9 | 0.5 | 120 | 0 | 10.18 | PASS | 100Vac-60Hz-20%
748 | 100 | 60 | 7.95 | 0.25 | 120 | 0 | 8.03 | PASS | 100Vac-60Hz-10%
775 | 240 | 30 | 161.5 | 2.5 | 120 | 0 | 15.88 | PASS | 240Vdc-100%
776 | 240 | 30 | 80.75 | 1.25 | 120 | 0 | 9.13 | PASS | 240Vdc-50%
777 | 240 | 30 | 32.3 | 0.5 | 120 | 0 | 7.78 | FAIL | 240Vdc-20%
778 | 240 | 30 | 16.15 | 0.25 | 120 | 0 | 29.66 | PASS | 240Vdc-10%
---------------------------------------
Accuracy_Ripple_CH2
SEQ | Vin | Fin | Main_Load(A) | Vsb_Load(A) | SPEC_Max | SPEC_Min | Value | Result | Ext
690 | 230 | 50 | 161.5 | 2.5 | 120 | 0 | 18.27 | PASS | 230Vac-50Hz-100%
692 | 230 | 50 | 145.35 | 2.25 | 120 | 0 | 16.16 | PASS | 230Vac-50Hz-90%
694 | 230 | 50 | 129.2 | 2 | 120 | 0 | 14.89 | PASS | 230Vac-50Hz-80%
696 | 230 | 50 | 113.05 | 1.75 | 120 | 0 | 12.61 | PASS | 230Vac-50Hz-70%
698 | 230 | 50 | 96.9 | 1.5 | 120 | 0 | 9.39 | PASS | 230Vac-50Hz-60%
700 | 230 | 50 | 80.75 | 1.25 | 120 | 0 | 7.23 | PASS | 230Vac-50Hz-50%
702 | 230 | 50 | 64.6 | 1 | 120 | 0 | 5.92 | PASS | 230Vac-50Hz-40%
704 | 230 | 50 | 48.45 | 0.75 | 120 | 0 | 4.8 | PASS | 230Vac-50Hz-30%
706 | 230 | 50 | 32.3 | 0.5 | 120 | 0 | 4.01 | PASS | 230Vac-50Hz-20%
708 | 230 | 50 | 16.15 | 0.25 | 120 | 0 | 3.27 | PASS | 230Vac-50Hz-10%
710 | 230 | 60 | 161.5 | 2.5 | 120 | 0 | 17.5 | PASS | 230Vac-60Hz-100%
711 | 230 | 60 | 145.35 | 2.25 | 120 | 0 | 16.32 | PASS | 230Vac-60Hz-90%
712 | 230 | 60 | 129.2 | 2 | 120 | 0 | 15.47 | PASS | 230Vac-60Hz-80%
713 | 230 | 60 | 113.05 | 1.75 | 120 | 0 | 12.19 | PASS | 230Vac-60Hz-70%
714 | 230 | 60 | 96.9 | 1.5 | 120 | 0 | 9.51 | PASS | 230Vac-60Hz-60%
715 | 230 | 60 | 80.75 | 1.25 | 120 | 0 | 7.49 | PASS | 230Vac-60Hz-50%
716 | 230 | 60 | 64.6 | 1 | 120 | 0 | 5.95 | PASS | 230Vac-60Hz-40%
717 | 230 | 60 | 48.45 | 0.75 | 120 | 0 | 4.67 | PASS | 230Vac-60Hz-30%
718 | 230 | 60 | 32.3 | 0.5 | 120 | 0 | 3.96 | PASS | 230Vac-60Hz-20%
719 | 230 | 60 | 16.15 | 0.25 | 120 | 0 | 3.4 | PASS | 230Vac-60Hz-10%
720 | 240 | 60 | 161.5 | 2.5 | 120 | 0 | 17.22 | PASS | 240Vac-60Hz-100%
721 | 240 | 60 | 145.35 | 2.25 | 120 | 0 | 16.13 | PASS | 240Vac-60Hz-90%
722 | 240 | 60 | 129.2 | 2 | 120 | 0 | 15.06 | PASS | 240Vac-60Hz-80%
723 | 240 | 60 | 113.05 | 1.75 | 120 | 0 | 12.39 | PASS | 240Vac-60Hz-70%
724 | 240 | 60 | 96.9 | 1.5 | 120 | 0 | 9.42 | PASS | 240Vac-60Hz-60%
725 | 240 | 60 | 80.75 | 1.25 | 120 | 0 | 7.48 | PASS | 240Vac-60Hz-50%
726 | 240 | 60 | 64.6 | 1 | 120 | 0 | 5.84 | PASS | 240Vac-60Hz-40%
727 | 240 | 60 | 48.45 | 0.75 | 120 | 0 | 4.9 | PASS | 240Vac-60Hz-30%
728 | 240 | 60 | 32.3 | 0.5 | 120 | 0 | 4.02 | PASS | 240Vac-60Hz-20%
729 | 240 | 60 | 16.15 | 0.25 | 120 | 0 | 3.25 | PASS | 240Vac-60Hz-10%
730 | 100 | 60 | 79.5 | 2.5 | 120 | 0 | 15.74 | PASS | 100Vac-60Hz-100%
732 | 100 | 60 | 71.55 | 2.25 | 120 | 0 | 14.69 | PASS | 100Vac-60Hz-90%
734 | 100 | 60 | 63.6 | 2 | 120 | 0 | 14 | PASS | 100Vac-60Hz-80%
736 | 100 | 60 | 55.65 | 1.75 | 120 | 0 | 13.62 | PASS | 100Vac-60Hz-70%
738 | 100 | 60 | 47.7 | 1.5 | 120 | 0 | 10.52 | PASS | 100Vac-60Hz-60%
740 | 100 | 60 | 39.75 | 1.25 | 120 | 0 | 7.72 | PASS | 100Vac-60Hz-50%
742 | 100 | 60 | 31.8 | 1 | 120 | 0 | 5.82 | PASS | 100Vac-60Hz-40%
744 | 100 | 60 | 23.85 | 0.75 | 120 | 0 | 4.67 | PASS | 100Vac-60Hz-30%
746 | 100 | 60 | 15.9 | 0.5 | 120 | 0 | 4 | PASS | 100Vac-60Hz-20%
748 | 100 | 60 | 7.95 | 0.25 | 120 | 0 | 3.13 | PASS | 100Vac-60Hz-10%
775 | 240 | 30 | 161.5 | 2.5 | 120 | 0 | 18.06 | PASS | 240Vdc-100%
776 | 240 | 30 | 80.75 | 1.25 | 120 | 0 | 12.64 | PASS | 240Vdc-50%
777 | 240 | 30 | 32.3 | 0.5 | 120 | 0 | 6.66 | FAIL | 240Vdc-20%
778 | 240 | 30 | 16.15 | 0.25 | 120 | 0 | 4.59 | PASS | 240Vdc-10%
---------------------------------------
PF
SEQ | Vin | Fin | Main_Load(A) | Vsb_Load(A) | SPEC_Max | SPEC_Min | Value | Result | Ext
690 | 230 | 50 | 161.5 | 2.5 | 1 | 0.99 | 0.9983 | PASS | 230Vac-50Hz-100%
692 | 230 | 50 | 145.35 | 2.25 | 1 | 0.98 | 0.9985 | PASS | 230Vac-50Hz-90%
694 | 230 | 50 | 129.2 | 2 | 1 | 0.98 | 0.9987 | PASS | 230Vac-50Hz-80%
696 | 230 | 50 | 113.05 | 1.75 | 1 | 0.98 | 0.9987 | PASS | 230Vac-50Hz-70%
698 | 230 | 50 | 96.9 | 1.5 | 1 | 0.98 | 0.9986 | PASS | 230Vac-50Hz-60%
700 | 230 | 50 | 80.75 | 1.25 | 1 | 0.98 | 0.9977 | PASS | 230Vac-50Hz-50%
702 | 230 | 50 | 64.6 | 1 | 1 | 0.96 | 0.9967 | PASS | 230Vac-50Hz-40%
704 | 230 | 50 | 48.45 | 0.75 | 1 | 0.96 | 0.9948 | PASS | 230Vac-50Hz-30%
706 | 230 | 50 | 32.3 | 0.5 | 1 | 0.96 | 0.9929 | PASS | 230Vac-50Hz-20%
708 | 230 | 50 | 16.15 | 0.25 | 1 | 0.9 | 0.984 | PASS | 230Vac-50Hz-10%
710 | 230 | 60 | 161.5 | 2.5 | 1 | 0.99 | 0.9982 | PASS | 230Vac-60Hz-100%
711 | 230 | 60 | 145.35 | 2.25 | 1 | 0.98 | 0.9983 | PASS | 230Vac-60Hz-90%
712 | 230 | 60 | 129.2 | 2 | 1 | 0.98 | 0.9986 | PASS | 230Vac-60Hz-80%
713 | 230 | 60 | 113.05 | 1.75 | 1 | 0.98 | 0.9987 | PASS | 230Vac-60Hz-70%
714 | 230 | 60 | 96.9 | 1.5 | 1 | 0.98 | 0.9985 | PASS | 230Vac-60Hz-60%
715 | 230 | 60 | 80.75 | 1.25 | 1 | 0.98 | 0.9973 | PASS | 230Vac-60Hz-50%
716 | 230 | 60 | 64.6 | 1 | 1 | 0.96 | 0.996 | PASS | 230Vac-60Hz-40%
717 | 230 | 60 | 48.45 | 0.75 | 1 | 0.96 | 0.9935 | PASS | 230Vac-60Hz-30%
718 | 230 | 60 | 32.3 | 0.5 | 1 | 0.96 | 0.9911 | PASS | 230Vac-60Hz-20%
719 | 230 | 60 | 16.15 | 0.25 | 1 | 0.9 | 0.9789 | PASS | 230Vac-60Hz-10%
720 | 240 | 60 | 161.5 | 2.5 | 1 | ******** | 0.9977 | PASS | 240Vac-60Hz-100%
721 | 240 | 60 | 145.35 | 2.25 | 1 | ******** | 0.9982 | PASS | 240Vac-60Hz-90%
722 | 240 | 60 | 129.2 | 2 | 1 | ******** | 0.9985 | PASS | 240Vac-60Hz-80%
723 | 240 | 60 | 113.05 | 1.75 | 1 | ******** | 0.9984 | PASS | 240Vac-60Hz-70%
724 | 240 | 60 | 96.9 | 1.5 | 1 | ******** | 0.9982 | PASS | 240Vac-60Hz-60%
725 | 240 | 60 | 80.75 | 1.25 | 1 | ******** | 0.9967 | PASS | 240Vac-60Hz-50%
726 | 240 | 60 | 64.6 | 1 | 1 | ******** | 0.9951 | PASS | 240Vac-60Hz-40%
727 | 240 | 60 | 48.45 | 0.75 | 1 | ******** | 0.9929 | PASS | 240Vac-60Hz-30%
728 | 240 | 60 | 32.3 | 0.5 | 1 | ******** | 0.9895 | PASS | 240Vac-60Hz-20%
729 | 240 | 60 | 16.15 | 0.25 | 1 | ******** | 0.9737 | PASS | 240Vac-60Hz-10%
730 | 100 | 60 | 79.5 | 2.5 | 1 | ******** | 0.9992 | PASS | 100Vac-60Hz-100%
732 | 100 | 60 | 71.55 | 2.25 | 1 | ******** | 0.9993 | PASS | 100Vac-60Hz-90%
734 | 100 | 60 | 63.6 | 2 | 1 | ******** | 0.9994 | PASS | 100Vac-60Hz-80%
736 | 100 | 60 | 55.65 | 1.75 | 1 | ******** | 0.9994 | PASS | 100Vac-60Hz-70%
738 | 100 | 60 | 47.7 | 1.5 | 1 | ******** | 0.9994 | PASS | 100Vac-60Hz-60%
740 | 100 | 60 | 39.75 | 1.25 | 1 | ******** | 0.9995 | PASS | 100Vac-60Hz-50%
742 | 100 | 60 | 31.8 | 1 | 1 | ******** | 0.9995 | PASS | 100Vac-60Hz-40%
744 | 100 | 60 | 23.85 | 0.75 | 1 | ******** | 0.9993 | PASS | 100Vac-60Hz-30%
746 | 100 | 60 | 15.9 | 0.5 | 1 | ******** | 0.9986 | PASS | 100Vac-60Hz-20%
748 | 100 | 60 | 7.95 | 0.25 | 1 | ******** | 0.9943 | PASS | 100Vac-60Hz-10%
775 | 240 | 30 | 161.5 | 2.5 | 1 | ******** | 1 | PASS | 240Vdc-100%
776 | 240 | 30 | 80.75 | 1.25 | 1 | ******** | 1 | PASS | 240Vdc-50%
777 | 240 | 30 | 32.3 | 0.5 | 1 | ******** | 1 | FAIL | 240Vdc-20%
778 | 240 | 30 | 16.15 | 0.25 | 1 | ******** | 1 | PASS | 240Vdc-10%
---------------------------------------
THDi
SEQ | Vin | Fin | Main_Load(A) | Vsb_Load(A) | SPEC_Max | SPEC_Min | Value | Result | Ext
690 | 230 | 50 | 161.5 | 2.5 | 5 | * | 2.411 | PASS | 230Vac-50Hz-100%
692 | 230 | 50 | 145.35 | 2.25 | 8 | * | 2.41 | PASS | 230Vac-50Hz-90%
694 | 230 | 50 | 129.2 | 2 | 8 | * | 2.34 | PASS | 230Vac-50Hz-80%
696 | 230 | 50 | 113.05 | 1.75 | 8 | * | 2.523 | PASS | 230Vac-50Hz-70%
698 | 230 | 50 | 96.9 | 1.5 | 8 | * | 2.45 | PASS | 230Vac-50Hz-60%
700 | 230 | 50 | 80.75 | 1.25 | 8 | * | 2.847 | PASS | 230Vac-50Hz-50%
702 | 230 | 50 | 64.6 | 1 | 10 | * | 3.055 | PASS | 230Vac-50Hz-40%
704 | 230 | 50 | 48.45 | 0.75 | 10 | * | 3.946 | PASS | 230Vac-50Hz-30%
706 | 230 | 50 | 32.3 | 0.5 | 10 | * | 6.193 | PASS | 230Vac-50Hz-20%
708 | 230 | 50 | 16.15 | 0.25 | 20 | * | 6.821 | PASS | 230Vac-50Hz-10%
710 | 230 | 60 | 161.5 | 2.5 | 5 | * | 2.218 | PASS | 230Vac-60Hz-100%
711 | 230 | 60 | 145.35 | 2.25 | 8 | * | 2.066 | PASS | 230Vac-60Hz-90%
712 | 230 | 60 | 129.2 | 2 | 8 | * | 2.157 | PASS | 230Vac-60Hz-80%
713 | 230 | 60 | 113.05 | 1.75 | 8 | * | 2.23 | PASS | 230Vac-60Hz-70%
714 | 230 | 60 | 96.9 | 1.5 | 8 | * | 2.183 | PASS | 230Vac-60Hz-60%
715 | 230 | 60 | 80.75 | 1.25 | 8 | * | 2.6 | PASS | 230Vac-60Hz-50%
716 | 230 | 60 | 64.6 | 1 | 10 | * | 2.77 | PASS | 230Vac-60Hz-40%
717 | 230 | 60 | 48.45 | 0.75 | 10 | * | 4.318 | PASS | 230Vac-60Hz-30%
718 | 230 | 60 | 32.3 | 0.5 | 10 | * | 6.601 | PASS | 230Vac-60Hz-20%
719 | 230 | 60 | 16.15 | 0.25 | 20 | * | 7.745 | PASS | 230Vac-60Hz-10%
720 | 240 | 60 | 161.5 | 2.5 | ******** | * | 2.328 | PASS | 240Vac-60Hz-100%
721 | 240 | 60 | 145.35 | 2.25 | ******** | * | 2.155 | PASS | 240Vac-60Hz-90%
722 | 240 | 60 | 129.2 | 2 | ******** | * | 2.122 | PASS | 240Vac-60Hz-80%
723 | 240 | 60 | 113.05 | 1.75 | ******** | * | 2.164 | PASS | 240Vac-60Hz-70%
724 | 240 | 60 | 96.9 | 1.5 | ******** | * | 2.309 | PASS | 240Vac-60Hz-60%
725 | 240 | 60 | 80.75 | 1.25 | ******** | * | 2.57 | PASS | 240Vac-60Hz-50%
726 | 240 | 60 | 64.6 | 1 | ******** | * | 3.037 | PASS | 240Vac-60Hz-40%
727 | 240 | 60 | 48.45 | 0.75 | ******** | * | 3.437 | PASS | 240Vac-60Hz-30%
728 | 240 | 60 | 32.3 | 0.5 | ******** | * | 6.8 | PASS | 240Vac-60Hz-20%
729 | 240 | 60 | 16.15 | 0.25 | ******** | * | 8.746 | PASS | 240Vac-60Hz-10%
730 | 100 | 60 | 79.5 | 2.5 | ******** | * | 2.668 | PASS | 100Vac-60Hz-100%
732 | 100 | 60 | 71.55 | 2.25 | ******** | * | 2.666 | PASS | 100Vac-60Hz-90%
734 | 100 | 60 | 63.6 | 2 | ******** | * | 2.654 | PASS | 100Vac-60Hz-80%
736 | 100 | 60 | 55.65 | 1.75 | ******** | * | 2.623 | PASS | 100Vac-60Hz-70%
738 | 100 | 60 | 47.7 | 1.5 | ******** | * | 3.058 | PASS | 100Vac-60Hz-60%
740 | 100 | 60 | 39.75 | 1.25 | ******** | * | 2.78 | PASS | 100Vac-60Hz-50%
742 | 100 | 60 | 31.8 | 1 | ******** | * | 2.812 | PASS | 100Vac-60Hz-40%
744 | 100 | 60 | 23.85 | 0.75 | ******** | * | 3.307 | PASS | 100Vac-60Hz-30%
746 | 100 | 60 | 15.9 | 0.5 | ******** | * | 4.44 | PASS | 100Vac-60Hz-20%
748 | 100 | 60 | 7.95 | 0.25 | ******** | * | 6.418 | PASS | 100Vac-60Hz-10%
775 | 240 | 30 | 161.5 | 2.5 | ******** | * | 1973.673 | PASS | 240Vdc-100%
776 | 240 | 30 | 80.75 | 1.25 | ******** | * | 6464.921 | PASS | 240Vdc-50%
777 | 240 | 30 | 32.3 | 0.5 | ******** | * | 740.665 | FAIL | 240Vdc-20%
778 | 240 | 30 | 16.15 | 0.25 | ******** | * | 862.519 | PASS | 240Vdc-10%
---------------------------------------
EFF
SEQ | Vin | Fin | Main_Load(A) | Vsb_Load(A) | SPEC_Max | SPEC_Min | Value | Result | Ext
690 | 230 | 50 | 161.5 | 2.5 | 99 | 89 | 90.306 | PASS | 230Vac-50Hz-100%
692 | 230 | 50 | 145.35 | 2.25 | 99 | ******** | 90.668 | PASS | 230Vac-50Hz-90%
694 | 230 | 50 | 129.2 | 2 | 99 | ******** | 91.033 | PASS | 230Vac-50Hz-80%
696 | 230 | 50 | 113.05 | 1.75 | 99 | ******** | 91.486 | PASS | 230Vac-50Hz-70%
698 | 230 | 50 | 96.9 | 1.5 | 99 | ******** | 92.252 | PASS | 230Vac-50Hz-60%
700 | 230 | 50 | 80.75 | 1.25 | 99 | 92 | 93.22 | PASS | 230Vac-50Hz-50%
702 | 230 | 50 | 64.6 | 1 | 99 | ******** | 93.547 | PASS | 230Vac-50Hz-40%
704 | 230 | 50 | 48.45 | 0.75 | 99 | ******** | 93.556 | PASS | 230Vac-50Hz-30%
706 | 230 | 50 | 32.3 | 0.5 | 99 | 91 | 93.011 | PASS | 230Vac-50Hz-20%
708 | 230 | 50 | 16.15 | 0.25 | 99 | 88 | 90.792 | PASS | 230Vac-50Hz-10%
710 | 230 | 60 | 161.5 | 2.5 | 99 | 89 | 90.267 | PASS | 230Vac-60Hz-100%
711 | 230 | 60 | 145.35 | 2.25 | 99 | ******** | 90.669 | PASS | 230Vac-60Hz-90%
712 | 230 | 60 | 129.2 | 2 | 99 | ******** | 91.036 | PASS | 230Vac-60Hz-80%
713 | 230 | 60 | 113.05 | 1.75 | 99 | ******** | 91.569 | PASS | 230Vac-60Hz-70%
714 | 230 | 60 | 96.9 | 1.5 | 99 | ******** | 92.274 | PASS | 230Vac-60Hz-60%
715 | 230 | 60 | 80.75 | 1.25 | 99 | 92 | 93.244 | PASS | 230Vac-60Hz-50%
716 | 230 | 60 | 64.6 | 1 | 99 | ******** | 93.565 | PASS | 230Vac-60Hz-40%
717 | 230 | 60 | 48.45 | 0.75 | 99 | ******** | 93.554 | PASS | 230Vac-60Hz-30%
718 | 230 | 60 | 32.3 | 0.5 | 99 | 91 | 92.978 | PASS | 230Vac-60Hz-20%
719 | 230 | 60 | 16.15 | 0.25 | 99 | 88 | 90.828 | PASS | 230Vac-60Hz-10%
720 | 240 | 60 | 161.5 | 2.5 | ******** | ******** | 90.446 | PASS | 240Vac-60Hz-100%
721 | 240 | 60 | 145.35 | 2.25 | ******** | ******** | 90.815 | PASS | 240Vac-60Hz-90%
722 | 240 | 60 | 129.2 | 2 | ******** | ******** | 91.174 | PASS | 240Vac-60Hz-80%
723 | 240 | 60 | 113.05 | 1.75 | ******** | ******** | 91.669 | PASS | 240Vac-60Hz-70%
724 | 240 | 60 | 96.9 | 1.5 | ******** | ******** | 92.36 | PASS | 240Vac-60Hz-60%
725 | 240 | 60 | 80.75 | 1.25 | ******** | ******** | 93.313 | PASS | 240Vac-60Hz-50%
726 | 240 | 60 | 64.6 | 1 | ******** | ******** | 93.654 | PASS | 240Vac-60Hz-40%
727 | 240 | 60 | 48.45 | 0.75 | ******** | ******** | 93.633 | PASS | 240Vac-60Hz-30%
728 | 240 | 60 | 32.3 | 0.5 | ******** | ******** | 93.034 | PASS | 240Vac-60Hz-20%
729 | 240 | 60 | 16.15 | 0.25 | ******** | ******** | 90.879 | PASS | 240Vac-60Hz-10%
730 | 100 | 60 | 79.5 | 2.5 | ******** | ******** | 87.092 | PASS | 100Vac-60Hz-100%
732 | 100 | 60 | 71.55 | 2.25 | ******** | ******** | 87.381 | PASS | 100Vac-60Hz-90%
734 | 100 | 60 | 63.6 | 2 | ******** | ******** | 87.588 | PASS | 100Vac-60Hz-80%
736 | 100 | 60 | 55.65 | 1.75 | ******** | ******** | 87.658 | PASS | 100Vac-60Hz-70%
738 | 100 | 60 | 47.7 | 1.5 | ******** | ******** | 88.049 | PASS | 100Vac-60Hz-60%
740 | 100 | 60 | 39.75 | 1.25 | ******** | ******** | 88.84 | PASS | 100Vac-60Hz-50%
742 | 100 | 60 | 31.8 | 1 | ******** | ******** | 89.073 | PASS | 100Vac-60Hz-40%
744 | 100 | 60 | 23.85 | 0.75 | ******** | ******** | 89.427 | PASS | 100Vac-60Hz-30%
746 | 100 | 60 | 15.9 | 0.5 | ******** | ******** | 87.358 | PASS | 100Vac-60Hz-20%
748 | 100 | 60 | 7.95 | 0.25 | ******** | ******** | 84.367 | PASS | 100Vac-60Hz-10%
775 | 240 | 30 | 161.5 | 2.5 | 99 | 89 | 90.459 | PASS | 240Vdc-100%
776 | 240 | 30 | 80.75 | 1.25 | 99 | 92 | 92.102 | PASS | 240Vdc-50%
777 | 240 | 30 | 32.3 | 0.5 | 99 | 91 | 90.78 | FAIL | 240Vdc-20%
778 | 240 | 30 | 16.15 | 0.25 | 99 | 88 | 88.376 | PASS | 240Vdc-10%
---------------------------------------------
Accuracy_Vin
SEQ | Read_SPEC_Max | Read_SPEC_Min | Read_Value | MCU_Value | VS_SPEC_Max | VS_SPEC_Min | VS_MCU | Vin | Fin | Main_Load(A) | Vsb_Load(A) | Result | Ext
690 | ******** | ******** | 229.555 | 228 | 2 | * | 0.678 | 230 | 50 | 161.5 | 2.5 | PASS | 230Vac-50Hz-100%
692 | ******** | ******** | 229.645 | 228 | 2 | * | 0.716 | 230 | 50 | 145.35 | 2.25 | PASS | 230Vac-50Hz-90%
694 | ******** | ******** | 229.74 | 228.25 | 2 | * | 0.649 | 230 | 50 | 129.2 | 2 | PASS | 230Vac-50Hz-80%
696 | ******** | ******** | 229.829 | 228.25 | 2 | * | 0.687 | 230 | 50 | 113.05 | 1.75 | PASS | 230Vac-50Hz-70%
698 | ******** | ******** | 229.922 | 228.5 | 2 | * | 0.619 | 230 | 50 | 96.9 | 1.5 | PASS | 230Vac-50Hz-60%
700 | ******** | ******** | 229.986 | 228.75 | 2 | * | 0.538 | 230 | 50 | 80.75 | 1.25 | PASS | 230Vac-50Hz-50%
702 | ******** | ******** | 230.049 | 229 | 2 | * | 0.456 | 230 | 50 | 64.6 | 1 | PASS | 230Vac-50Hz-40%
704 | ******** | ******** | 230.116 | 229 | 2 | * | 0.485 | 230 | 50 | 48.45 | 0.75 | PASS | 230Vac-50Hz-30%
706 | ******** | ******** | 230.187 | 229.25 | 2 | * | 0.407 | 230 | 50 | 32.3 | 0.5 | PASS | 230Vac-50Hz-20%
708 | ******** | ******** | 230.258 | 229.25 | 5 | * | 0.438 | 230 | 50 | 16.15 | 0.25 | PASS | 230Vac-50Hz-10%
710 | ******** | ******** | 229.551 | 228 | 2 | * | 0.676 | 230 | 60 | 161.5 | 2.5 | PASS | 230Vac-60Hz-100%
711 | ******** | ******** | 229.647 | 228 | 2 | * | 0.717 | 230 | 60 | 145.35 | 2.25 | PASS | 230Vac-60Hz-90%
712 | ******** | ******** | 229.737 | 228.25 | 2 | * | 0.647 | 230 | 60 | 129.2 | 2 | PASS | 230Vac-60Hz-80%
713 | ******** | ******** | 229.825 | 228.5 | 2 | * | 0.577 | 230 | 60 | 113.05 | 1.75 | PASS | 230Vac-60Hz-70%
714 | ******** | ******** | 229.924 | 228.75 | 2 | * | 0.511 | 230 | 60 | 96.9 | 1.5 | PASS | 230Vac-60Hz-60%
715 | ******** | ******** | 229.996 | 228.75 | 2 | * | 0.542 | 230 | 60 | 80.75 | 1.25 | PASS | 230Vac-60Hz-50%
716 | ******** | ******** | 230.064 | 229 | 2 | * | 0.462 | 230 | 60 | 64.6 | 1 | PASS | 230Vac-60Hz-40%
717 | ******** | ******** | 230.13 | 229 | 2 | * | 0.491 | 230 | 60 | 48.45 | 0.75 | PASS | 230Vac-60Hz-30%
718 | ******** | ******** | 230.192 | 229.25 | 2 | * | 0.409 | 230 | 60 | 32.3 | 0.5 | PASS | 230Vac-60Hz-20%
719 | ******** | ******** | 230.257 | 229.25 | 5 | * | 0.437 | 230 | 60 | 16.15 | 0.25 | PASS | 230Vac-60Hz-10%
720 | ******** | ******** | 239.575 | 238 | 2 | * | 0.657 | 240 | 60 | 161.5 | 2.5 | PASS | 240Vac-60Hz-100%
721 | ******** | ******** | 239.662 | 238 | 2 | * | 0.693 | 240 | 60 | 145.35 | 2.25 | PASS | 240Vac-60Hz-90%
722 | ******** | ******** | 239.743 | 238.25 | 2 | * | 0.623 | 240 | 60 | 129.2 | 2 | PASS | 240Vac-60Hz-80%
723 | ******** | ******** | 239.837 | 238.5 | 2 | * | 0.557 | 240 | 60 | 113.05 | 1.75 | PASS | 240Vac-60Hz-70%
724 | ******** | ******** | 239.931 | 238.75 | 2 | * | 0.492 | 240 | 60 | 96.9 | 1.5 | PASS | 240Vac-60Hz-60%
725 | ******** | ******** | 240.026 | 239 | 2 | * | 0.428 | 240 | 60 | 80.75 | 1.25 | PASS | 240Vac-60Hz-50%
726 | ******** | ******** | 240.082 | 239 | 2 | * | 0.451 | 240 | 60 | 64.6 | 1 | PASS | 240Vac-60Hz-40%
727 | ******** | ******** | 240.17 | 239 | 2 | * | 0.487 | 240 | 60 | 48.45 | 0.75 | PASS | 240Vac-60Hz-30%
728 | ******** | ******** | 240.222 | 239.25 | 2 | * | 0.405 | 240 | 60 | 32.3 | 0.5 | PASS | 240Vac-60Hz-20%
729 | ******** | ******** | 240.282 | 239.25 | 5 | * | 0.43 | 240 | 60 | 16.15 | 0.25 | PASS | 240Vac-60Hz-10%
730 | ******** | ******** | 99.24 | 97.75 | 2 | * | 1.501 | 100 | 60 | 79.5 | 2.5 | PASS | 100Vac-60Hz-100%
732 | ******** | ******** | 99.351 | 98 | 2 | * | 1.36 | 100 | 60 | 71.55 | 2.25 | PASS | 100Vac-60Hz-90%
734 | ******** | ******** | 99.451 | 98.125 | 2 | * | 1.333 | 100 | 60 | 63.6 | 2 | PASS | 100Vac-60Hz-80%
736 | ******** | ******** | 99.563 | 98.25 | 2 | * | 1.318 | 100 | 60 | 55.65 | 1.75 | PASS | 100Vac-60Hz-70%
738 | ******** | ******** | 99.643 | 98.5 | 2 | * | 1.147 | 100 | 60 | 47.7 | 1.5 | PASS | 100Vac-60Hz-60%
740 | ******** | ******** | 99.726 | 98.75 | 2 | * | 0.978 | 100 | 60 | 39.75 | 1.25 | PASS | 100Vac-60Hz-50%
742 | ******** | ******** | 99.814 | 99 | 2 | * | 0.816 | 100 | 60 | 31.8 | 1 | PASS | 100Vac-60Hz-40%
744 | ******** | ******** | 99.902 | 99.125 | 2 | * | 0.778 | 100 | 60 | 23.85 | 0.75 | PASS | 100Vac-60Hz-30%
746 | ******** | ******** | 100.01 | 99.25 | 2 | * | 0.76 | 100 | 60 | 15.9 | 0.5 | PASS | 100Vac-60Hz-20%
748 | ******** | ******** | 100.082 | 99.375 | 5 | * | 0.706 | 100 | 60 | 7.95 | 0.25 | PASS | 100Vac-60Hz-10%
775 | ******** | ******** | 239.626 | 239.25 | ******* | * | 0.157 | 240 | 30 | 161.5 | 2.5 | PASS | 240Vdc-100%
776 | ******** | ******** | 240.008 | 239.75 | ******* | * | 0.108 | 240 | 30 | 80.75 | 1.25 | PASS | 240Vdc-50%
777 | ******** | ******** | 240.199 | 240 | ******* | * | 0.083 | 240 | 30 | 32.3 | 0.5 | FAIL | 240Vdc-20%
778 | ******** | ******** | 240.267 | 240 | ******* | * | 0.111 | 240 | 30 | 16.15 | 0.25 | PASS | 240Vdc-10%
---------------------------------------------
Accuracy_Iin
SEQ | Read_SPEC_Max | Read_SPEC_Min | Read_Value | MCU_Value | VS_SPEC_Max | VS_SPEC_Min | VS_MCU | Vin | Fin | Main_Load(A) | Vsb_Load(A) | Result | Ext
690 | 10 | ******** | 9.613 | 9.609 | 2 | * | 0.039 | 230 | 50 | 161.5 | 2.5 | PASS | 230Vac-50Hz-100%
692 | ******** | ******** | 8.62 | 8.609 | 2 | * | 0.124 | 230 | 50 | 145.35 | 2.25 | PASS | 230Vac-50Hz-90%
694 | ******** | ******** | 7.633 | 7.633 | 2 | * | 0.008 | 230 | 50 | 129.2 | 2 | PASS | 230Vac-50Hz-80%
696 | ******** | ******** | 6.648 | 6.641 | 2 | * | 0.114 | 230 | 50 | 113.05 | 1.75 | PASS | 230Vac-50Hz-70%
698 | ******** | ******** | 5.654 | 5.656 | 2 | * | 0.03 | 230 | 50 | 96.9 | 1.5 | PASS | 230Vac-50Hz-60%
700 | ******** | ******** | 4.67 | 4.656 | 2 | * | 0.292 | 230 | 50 | 80.75 | 1.25 | PASS | 230Vac-50Hz-50%
702 | ******** | ******** | 3.729 | 3.719 | 2 | * | 0.266 | 230 | 50 | 64.6 | 1 | PASS | 230Vac-50Hz-40%
704 | ******** | ******** | 2.803 | 2.789 | 2 | * | 0.501 | 230 | 50 | 48.45 | 0.75 | PASS | 230Vac-50Hz-30%
706 | ******** | ******** | 1.884 | 1.867 | 2 | * | 0.897 | 230 | 50 | 32.3 | 0.5 | PASS | 230Vac-50Hz-20%
708 | ******** | ******** | 0.974 | 0.977 | 5 | * | 0.249 | 230 | 50 | 16.15 | 0.25 | PASS | 230Vac-50Hz-10%
710 | 10 | ******** | 9.617 | 9.594 | 2 | * | 0.244 | 230 | 60 | 161.5 | 2.5 | PASS | 230Vac-60Hz-100%
711 | ******** | ******** | 8.621 | 8.594 | 2 | * | 0.315 | 230 | 60 | 145.35 | 2.25 | PASS | 230Vac-60Hz-90%
712 | ******** | ******** | 7.633 | 7.617 | 2 | * | 0.205 | 230 | 60 | 129.2 | 2 | PASS | 230Vac-60Hz-80%
713 | ******** | ******** | 6.644 | 6.625 | 2 | * | 0.279 | 230 | 60 | 113.05 | 1.75 | PASS | 230Vac-60Hz-70%
714 | ******** | ******** | 5.654 | 5.641 | 2 | * | 0.232 | 230 | 60 | 96.9 | 1.5 | PASS | 230Vac-60Hz-60%
715 | ******** | ******** | 4.67 | 4.648 | 2 | * | 0.465 | 230 | 60 | 80.75 | 1.25 | PASS | 230Vac-60Hz-50%
716 | ******** | ******** | 3.731 | 3.711 | 2 | * | 0.53 | 230 | 60 | 64.6 | 1 | PASS | 230Vac-60Hz-40%
717 | ******** | ******** | 2.806 | 2.785 | 2 | * | 0.761 | 230 | 60 | 48.45 | 0.75 | PASS | 230Vac-60Hz-30%
718 | ******** | ******** | 1.888 | 1.865 | 2 | * | 1.218 | 230 | 60 | 32.3 | 0.5 | PASS | 230Vac-60Hz-20%
719 | ******** | ******** | 0.979 | 0.977 | 5 | * | 0.246 | 230 | 60 | 16.15 | 0.25 | PASS | 230Vac-60Hz-10%
720 | ******** | ******** | 9.203 | 9.172 | 2 | * | 0.337 | 240 | 60 | 161.5 | 2.5 | PASS | 240Vac-60Hz-100%
721 | ******** | ******** | 8.248 | 8.234 | 2 | * | 0.167 | 240 | 60 | 145.35 | 2.25 | PASS | 240Vac-60Hz-90%
722 | ******** | ******** | 7.305 | 7.289 | 2 | * | 0.222 | 240 | 60 | 129.2 | 2 | PASS | 240Vac-60Hz-80%
723 | ******** | ******** | 6.36 | 6.344 | 2 | * | 0.26 | 240 | 60 | 113.05 | 1.75 | PASS | 240Vac-60Hz-70%
724 | ******** | ******** | 5.415 | 5.398 | 2 | * | 0.3 | 240 | 60 | 96.9 | 1.5 | PASS | 240Vac-60Hz-60%
725 | ******** | ******** | 4.475 | 4.453 | 2 | * | 0.482 | 240 | 60 | 80.75 | 1.25 | PASS | 240Vac-60Hz-50%
726 | ******** | ******** | 3.574 | 3.555 | 2 | * | 0.55 | 240 | 60 | 64.6 | 1 | PASS | 240Vac-60Hz-40%
727 | ******** | ******** | 2.688 | 2.664 | 2 | * | 0.903 | 240 | 60 | 48.45 | 0.75 | PASS | 240Vac-60Hz-30%
728 | ******** | ******** | 1.811 | 1.787 | 2 | * | 1.326 | 240 | 60 | 32.3 | 0.5 | PASS | 240Vac-60Hz-20%
729 | ******** | ******** | 0.943 | 0.938 | 5 | * | 0.444 | 240 | 60 | 16.15 | 0.25 | PASS | 240Vac-60Hz-10%
730 | 13 | ******** | 11.563 | 11.547 | 2 | * | 0.139 | 100 | 60 | 79.5 | 2.5 | PASS | 100Vac-60Hz-100%
732 | ******** | ******** | 10.364 | 10.359 | 2 | * | 0.044 | 100 | 60 | 71.55 | 2.25 | PASS | 100Vac-60Hz-90%
734 | ******** | ******** | 9.186 | 9.172 | 2 | * | 0.148 | 100 | 60 | 63.6 | 2 | PASS | 100Vac-60Hz-80%
736 | ******** | ******** | 8.025 | 8.016 | 2 | * | 0.116 | 100 | 60 | 55.65 | 1.75 | PASS | 100Vac-60Hz-70%
738 | ******** | ******** | 6.846 | 6.82 | 2 | * | 0.369 | 100 | 60 | 47.7 | 1.5 | PASS | 100Vac-60Hz-60%
740 | ******** | ******** | 5.652 | 5.641 | 2 | * | 0.194 | 100 | 60 | 39.75 | 1.25 | PASS | 100Vac-60Hz-50%
742 | ******** | ******** | 4.507 | 4.508 | 2 | * | 0.011 | 100 | 60 | 31.8 | 1 | PASS | 100Vac-60Hz-40%
744 | ******** | ******** | 3.366 | 3.367 | 2 | * | 0.038 | 100 | 60 | 23.85 | 0.75 | PASS | 100Vac-60Hz-30%
746 | ******** | ******** | 2.297 | 2.297 | 2 | * | 0.002 | 100 | 60 | 15.9 | 0.5 | PASS | 100Vac-60Hz-20%
748 | ******** | ******** | 1.194 | 1.207 | 5 | * | 1.126 | 100 | 60 | 7.95 | 0.25 | PASS | 100Vac-60Hz-10%
775 | 9.3 | ******** | 9.179 | 9.156 | ******* | * | 0.252 | 240 | 30 | 161.5 | 2.5 | PASS | 240Vdc-100%
776 | ******** | ******** | 4.519 | 4.5 | ******* | * | 0.419 | 240 | 30 | 80.75 | 1.25 | PASS | 240Vdc-50%
777 | ******** | ******** | 1.837 | 1.814 | ******* | * | 1.225 | 240 | 30 | 32.3 | 0.5 | FAIL | 240Vdc-20%
778 | ******** | ******** | 0.944 | 0.927 | ******* | * | 1.828 | 240 | 30 | 16.15 | 0.25 | PASS | 240Vdc-10%
---------------------------------------------
Accuracy_Pin
SEQ | Read_SPEC_Max | Read_SPEC_Min | Read_Value | MCU_Value | VS_SPEC_Max | VS_SPEC_Min | VS_MCU | Vin | Fin | Main_Load(A) | Vsb_Load(A) | Result | Ext
690 | ******** | ******** | 2203.049 | 2196 | 2 | * | 0.32 | 230 | 50 | 161.5 | 2.5 | PASS | 230Vac-50Hz-100%
692 | ******** | ******** | 1976.499 | 1972 | 2 | * | 0.228 | 230 | 50 | 145.35 | 2.25 | PASS | 230Vac-50Hz-90%
694 | ******** | ******** | 1751.431 | 1746 | 2 | * | 0.31 | 230 | 50 | 129.2 | 2 | PASS | 230Vac-50Hz-80%
696 | ******** | ******** | 1526.015 | 1518 | 2 | * | 0.525 | 230 | 50 | 113.05 | 1.75 | PASS | 230Vac-50Hz-70%
698 | ******** | ******** | 1298.259 | 1294 | 2 | * | 0.328 | 230 | 50 | 96.9 | 1.5 | PASS | 230Vac-50Hz-60%
700 | ******** | ******** | 1071.494 | 1066 | 2 | * | 0.513 | 230 | 50 | 80.75 | 1.25 | PASS | 230Vac-50Hz-50%
702 | ******** | ******** | 854.918 | 852 | 2 | * | 0.341 | 230 | 50 | 64.6 | 1 | PASS | 230Vac-50Hz-40%
704 | ******** | ******** | 641.671 | 639 | 2 | * | 0.416 | 230 | 50 | 48.45 | 0.75 | PASS | 230Vac-50Hz-30%
706 | ******** | ******** | 430.617 | 426.5 | 2 | * | 0.956 | 230 | 50 | 32.3 | 0.5 | PASS | 230Vac-50Hz-20%
708 | ******** | ******** | 220.719 | 216 | 5 | * | 2.138 | 230 | 50 | 16.15 | 0.25 | PASS | 230Vac-50Hz-10%
710 | ******** | ******** | 2203.584 | 2188 | 2 | * | 0.707 | 230 | 60 | 161.5 | 2.5 | PASS | 230Vac-60Hz-100%
711 | ******** | ******** | 1976.464 | 1962 | 2 | * | 0.732 | 230 | 60 | 145.35 | 2.25 | PASS | 230Vac-60Hz-90%
712 | ******** | ******** | 1751.146 | 1738 | 2 | * | 0.751 | 230 | 60 | 129.2 | 2 | PASS | 230Vac-60Hz-80%
713 | ******** | ******** | 1524.816 | 1510 | 2 | * | 0.972 | 230 | 60 | 113.05 | 1.75 | PASS | 230Vac-60Hz-70%
714 | ******** | ******** | 1297.945 | 1288 | 2 | * | 0.766 | 230 | 60 | 96.9 | 1.5 | PASS | 230Vac-60Hz-60%
715 | ******** | ******** | 1071.22 | 1062 | 2 | * | 0.861 | 230 | 60 | 80.75 | 1.25 | PASS | 230Vac-60Hz-50%
716 | ******** | ******** | 854.861 | 849 | 2 | * | 0.686 | 230 | 60 | 64.6 | 1 | PASS | 230Vac-60Hz-40%
717 | ******** | ******** | 641.685 | 637 | 2 | * | 0.73 | 230 | 60 | 48.45 | 0.75 | PASS | 230Vac-60Hz-30%
718 | ******** | ******** | 430.798 | 425 | 2 | * | 1.346 | 230 | 60 | 32.3 | 0.5 | PASS | 230Vac-60Hz-20%
719 | ******** | ******** | 220.649 | 215.75 | 5 | * | 2.22 | 230 | 60 | 16.15 | 0.25 | PASS | 230Vac-60Hz-10%
720 | ******** | ******** | 2199.625 | 2188 | 2 | * | 0.528 | 240 | 60 | 161.5 | 2.5 | PASS | 240Vac-60Hz-100%
721 | ******** | ******** | 1973.289 | 1960 | 2 | * | 0.673 | 240 | 60 | 145.35 | 2.25 | PASS | 240Vac-60Hz-90%
722 | ******** | ******** | 1748.718 | 1736 | 2 | * | 0.727 | 240 | 60 | 129.2 | 2 | PASS | 240Vac-60Hz-80%
723 | ******** | ******** | 1523.057 | 1510 | 2 | * | 0.857 | 240 | 60 | 113.05 | 1.75 | PASS | 240Vac-60Hz-70%
724 | ******** | ******** | 1296.748 | 1286 | 2 | * | 0.829 | 240 | 60 | 96.9 | 1.5 | PASS | 240Vac-60Hz-60%
725 | ******** | ******** | 1070.485 | 1064 | 2 | * | 0.606 | 240 | 60 | 80.75 | 1.25 | PASS | 240Vac-60Hz-50%
726 | ******** | ******** | 853.948 | 849 | 2 | * | 0.579 | 240 | 60 | 64.6 | 1 | PASS | 240Vac-60Hz-40%
727 | ******** | ******** | 641.097 | 636 | 2 | * | 0.795 | 240 | 60 | 48.45 | 0.75 | PASS | 240Vac-60Hz-30%
728 | ******** | ******** | 430.487 | 425 | 2 | * | 1.275 | 240 | 60 | 32.3 | 0.5 | PASS | 240Vac-60Hz-20%
729 | ******** | ******** | 220.539 | 215.75 | 5 | * | 2.172 | 240 | 60 | 16.15 | 0.25 | PASS | 240Vac-60Hz-10%
730 | ******** | ******** | 1146.621 | 1130 | 2 | * | 1.45 | 100 | 60 | 79.5 | 2.5 | PASS | 100Vac-60Hz-100%
732 | ******** | ******** | 1028.992 | 1014 | 2 | * | 1.457 | 100 | 60 | 71.55 | 2.25 | PASS | 100Vac-60Hz-90%
734 | ******** | ******** | 912.949 | 901 | 2 | * | 1.309 | 100 | 60 | 63.6 | 2 | PASS | 100Vac-60Hz-80%
736 | ******** | ******** | 798.531 | 788 | 2 | * | 1.319 | 100 | 60 | 55.65 | 1.75 | PASS | 100Vac-60Hz-70%
738 | ******** | ******** | 681.703 | 672 | 2 | * | 1.423 | 100 | 60 | 47.7 | 1.5 | PASS | 100Vac-60Hz-60%
740 | ******** | ******** | 563.338 | 557 | 2 | * | 1.125 | 100 | 60 | 39.75 | 1.25 | PASS | 100Vac-60Hz-50%
742 | ******** | ******** | 449.656 | 446 | 2 | * | 0.813 | 100 | 60 | 31.8 | 1 | PASS | 100Vac-60Hz-40%
744 | ******** | ******** | 336.026 | 333.5 | 2 | * | 0.752 | 100 | 60 | 23.85 | 0.75 | PASS | 100Vac-60Hz-30%
746 | ******** | ******** | 229.387 | 227.5 | 2 | * | 0.823 | 100 | 60 | 15.9 | 0.5 | PASS | 100Vac-60Hz-20%
748 | ******** | ******** | 118.78 | 119.625 | 5 | * | 0.711 | 100 | 60 | 7.95 | 0.25 | PASS | 100Vac-60Hz-10%
775 | ******** | ******** | 2199.582 | 2192 | ******* | * | 0.345 | 240 | 30 | 161.5 | 2.5 | PASS | 240Vdc-100%
776 | ******** | ******** | 1084.571 | 1078 | ******* | * | 0.606 | 240 | 30 | 80.75 | 1.25 | PASS | 240Vdc-50%
777 | ******** | ******** | 441.227 | 435 | ******* | * | 1.411 | 240 | 30 | 32.3 | 0.5 | FAIL | 240Vdc-20%
778 | ******** | ******** | 226.811 | 222 | ******* | * | 2.121 | 240 | 30 | 16.15 | 0.25 | PASS | 240Vdc-10%
---------------------------------------------
Accuracy_Vout
SEQ | Read_SPEC_Max | Read_SPEC_Min | Read_Value | MCU_Value | VS_SPEC_Max | VS_SPEC_Min | VS_MCU | Vin | Fin | Main_Load(A) | Vsb_Load(A) | Result | Ext
690 | 12.35 | 11.59 | 12.133 | 12.201 | 2 | * | 0.558 | 230 | 50 | 161.5 | 2.5 | PASS | 230Vac-50Hz-100%
692 | 12.35 | 11.59 | 12.144 | 12.207 | 2 | * | 0.52 | 230 | 50 | 145.35 | 2.25 | PASS | 230Vac-50Hz-90%
694 | 12.35 | 11.59 | 12.155 | 12.211 | 2 | * | 0.46 | 230 | 50 | 129.2 | 2 | PASS | 230Vac-50Hz-80%
696 | 12.35 | 11.59 | 12.164 | 12.217 | 2 | * | 0.435 | 230 | 50 | 113.05 | 1.75 | PASS | 230Vac-50Hz-70%
698 | 12.35 | 11.59 | 12.174 | 12.223 | 2 | * | 0.398 | 230 | 50 | 96.9 | 1.5 | PASS | 230Vac-50Hz-60%
700 | 12.35 | 11.59 | 12.184 | 12.227 | 2 | * | 0.351 | 230 | 50 | 80.75 | 1.25 | PASS | 230Vac-50Hz-50%
702 | 12.35 | 11.59 | 12.194 | 12.232 | 2 | * | 0.314 | 230 | 50 | 64.6 | 1 | PASS | 230Vac-50Hz-40%
704 | 12.35 | 11.59 | 12.205 | 12.236 | 2 | * | 0.26 | 230 | 50 | 48.45 | 0.75 | PASS | 230Vac-50Hz-30%
706 | 12.35 | 11.59 | 12.214 | 12.242 | 2 | * | 0.229 | 230 | 50 | 32.3 | 0.5 | PASS | 230Vac-50Hz-20%
708 | 12.35 | 11.59 | 12.223 | 12.248 | 5 | * | 0.204 | 230 | 50 | 16.15 | 0.25 | PASS | 230Vac-50Hz-10%
710 | 12.35 | 11.59 | 12.131 | 12.201 | 2 | * | 0.576 | 230 | 60 | 161.5 | 2.5 | PASS | 230Vac-60Hz-100%
711 | 12.35 | 11.59 | 12.144 | 12.207 | 2 | * | 0.52 | 230 | 60 | 145.35 | 2.25 | PASS | 230Vac-60Hz-90%
712 | 12.35 | 11.59 | 12.153 | 12.211 | 2 | * | 0.473 | 230 | 60 | 129.2 | 2 | PASS | 230Vac-60Hz-80%
713 | 12.35 | 11.59 | 12.165 | 12.217 | 2 | * | 0.423 | 230 | 60 | 113.05 | 1.75 | PASS | 230Vac-60Hz-70%
714 | 12.35 | 11.59 | 12.174 | 12.223 | 2 | * | 0.398 | 230 | 60 | 96.9 | 1.5 | PASS | 230Vac-60Hz-60%
715 | 12.35 | 11.59 | 12.184 | 12.227 | 2 | * | 0.351 | 230 | 60 | 80.75 | 1.25 | PASS | 230Vac-60Hz-50%
716 | 12.35 | 11.59 | 12.196 | 12.232 | 2 | * | 0.301 | 230 | 60 | 64.6 | 1 | PASS | 230Vac-60Hz-40%
717 | 12.35 | 11.59 | 12.205 | 12.236 | 2 | * | 0.26 | 230 | 60 | 48.45 | 0.75 | PASS | 230Vac-60Hz-30%
718 | 12.35 | 11.59 | 12.215 | 12.242 | 2 | * | 0.223 | 230 | 60 | 32.3 | 0.5 | PASS | 230Vac-60Hz-20%
719 | 12.35 | 11.59 | 12.224 | 12.248 | 5 | * | 0.198 | 230 | 60 | 16.15 | 0.25 | PASS | 230Vac-60Hz-10%
720 | 12.35 | 11.59 | 12.133 | 12.201 | 2 | * | 0.558 | 240 | 60 | 161.5 | 2.5 | PASS | 240Vac-60Hz-100%
721 | 12.35 | 11.59 | 12.144 | 12.207 | 2 | * | 0.52 | 240 | 60 | 145.35 | 2.25 | PASS | 240Vac-60Hz-90%
722 | 12.35 | 11.59 | 12.155 | 12.211 | 2 | * | 0.46 | 240 | 60 | 129.2 | 2 | PASS | 240Vac-60Hz-80%
723 | 12.35 | 11.59 | 12.165 | 12.217 | 2 | * | 0.429 | 240 | 60 | 113.05 | 1.75 | PASS | 240Vac-60Hz-70%
724 | 12.35 | 11.59 | 12.174 | 12.223 | 2 | * | 0.398 | 240 | 60 | 96.9 | 1.5 | PASS | 240Vac-60Hz-60%
725 | 12.35 | 11.59 | 12.185 | 12.227 | 2 | * | 0.345 | 240 | 60 | 80.75 | 1.25 | PASS | 240Vac-60Hz-50%
726 | 12.35 | 11.59 | 12.194 | 12.232 | 2 | * | 0.314 | 240 | 60 | 64.6 | 1 | PASS | 240Vac-60Hz-40%
727 | 12.35 | 11.59 | 12.204 | 12.236 | 2 | * | 0.266 | 240 | 60 | 48.45 | 0.75 | PASS | 240Vac-60Hz-30%
728 | 12.35 | 11.59 | 12.213 | 12.242 | 2 | * | 0.236 | 240 | 60 | 32.3 | 0.5 | PASS | 240Vac-60Hz-20%
729 | 12.35 | 11.59 | 12.225 | 12.248 | 5 | * | 0.192 | 240 | 60 | 16.15 | 0.25 | PASS | 240Vac-60Hz-10%
730 | 12.35 | 11.59 | 12.185 | 12.228 | 2 | * | 0.361 | 100 | 60 | 79.5 | 2.5 | PASS | 100Vac-60Hz-100%
732 | 12.35 | 11.59 | 12.19 | 12.23 | 2 | * | 0.334 | 100 | 60 | 71.55 | 2.25 | PASS | 100Vac-60Hz-90%
734 | 12.35 | 11.59 | 12.196 | 12.232 | 2 | * | 0.301 | 100 | 60 | 63.6 | 2 | PASS | 100Vac-60Hz-80%
736 | 12.35 | 11.59 | 12.201 | 12.234 | 2 | * | 0.275 | 100 | 60 | 55.65 | 1.75 | PASS | 100Vac-60Hz-70%
738 | 12.35 | 11.59 | 12.206 | 12.238 | 2 | * | 0.264 | 100 | 60 | 47.7 | 1.5 | PASS | 100Vac-60Hz-60%
740 | 12.35 | 11.59 | 12.213 | 12.24 | 2 | * | 0.226 | 100 | 60 | 39.75 | 1.25 | PASS | 100Vac-60Hz-50%
742 | 12.35 | 11.59 | 12.217 | 12.242 | 2 | * | 0.205 | 100 | 60 | 31.8 | 1 | PASS | 100Vac-60Hz-40%
744 | 12.35 | 11.59 | 12.222 | 12.244 | 2 | * | 0.185 | 100 | 60 | 23.85 | 0.75 | PASS | 100Vac-60Hz-30%
746 | 12.35 | 11.59 | 12.225 | 12.248 | 2 | * | 0.186 | 100 | 60 | 15.9 | 0.5 | PASS | 100Vac-60Hz-20%
748 | 12.35 | 11.59 | 12.228 | 12.25 | 5 | * | 0.178 | 100 | 60 | 7.95 | 0.25 | PASS | 100Vac-60Hz-10%
775 | 12.35 | 11.59 | 12.135 | 12.201 | ******* | * | 0.546 | 240 | 30 | 161.5 | 2.5 | PASS | 240Vdc-100%
776 | 12.35 | 11.59 | 12.185 | 12.227 | ******* | * | 0.345 | 240 | 30 | 80.75 | 1.25 | PASS | 240Vdc-50%
777 | 12.35 | 11.59 | 12.215 | 12.242 | ******* | * | 0.223 | 240 | 30 | 32.3 | 0.5 | FAIL | 240Vdc-20%
778 | 12.35 | 11.59 | 12.226 | 12.248 | ******* | * | 0.18 | 240 | 30 | 16.15 | 0.25 | PASS | 240Vdc-10%
---------------------------------------------
Accuracy_Iout
SEQ | Read_SPEC_Max | Read_SPEC_Min | Read_Value | MCU_Value | VS_SPEC_Max | VS_SPEC_Min | VS_MCU | Vin | Fin | Main_Load(A) | Vsb_Load(A) | Result | Ext
690 | ******* | ******* | 161.497 | 161.75 | 2 | * | 0.157 | 230 | 50 | 161.5 | 2.5 | PASS | 230Vac-50Hz-100%
692 | ******* | ******* | 145.347 | 145.5 | 2 | * | 0.105 | 230 | 50 | 145.35 | 2.25 | PASS | 230Vac-50Hz-90%
694 | ******* | ******* | 129.197 | 129.25 | 2 | * | 0.041 | 230 | 50 | 129.2 | 2 | PASS | 230Vac-50Hz-80%
696 | ******* | ******* | 113.047 | 113.25 | 2 | * | 0.18 | 230 | 50 | 113.05 | 1.75 | PASS | 230Vac-50Hz-70%
698 | ******* | ******* | 96.898 | 97 | 2 | * | 0.106 | 230 | 50 | 96.9 | 1.5 | PASS | 230Vac-50Hz-60%
700 | ******* | ******* | 80.748 | 80.875 | 2 | * | 0.158 | 230 | 50 | 80.75 | 1.25 | PASS | 230Vac-50Hz-50%
702 | ******* | ******* | 64.598 | 64.75 | 2 | * | 0.236 | 230 | 50 | 64.6 | 1 | PASS | 230Vac-50Hz-40%
704 | ******* | ******* | 48.448 | 48.562 | 2 | * | 0.237 | 230 | 50 | 48.45 | 0.75 | PASS | 230Vac-50Hz-30%
706 | ******* | ******* | 32.298 | 32.438 | 2 | * | 0.433 | 230 | 50 | 32.3 | 0.5 | PASS | 230Vac-50Hz-20%
708 | ******* | ******* | 16.148 | 16.25 | 5 | * | 0.634 | 230 | 50 | 16.15 | 0.25 | PASS | 230Vac-50Hz-10%
710 | ******* | ******* | 161.497 | 161.75 | 2 | * | 0.157 | 230 | 60 | 161.5 | 2.5 | PASS | 230Vac-60Hz-100%
711 | ******* | ******* | 145.347 | 145.5 | 2 | * | 0.105 | 230 | 60 | 145.35 | 2.25 | PASS | 230Vac-60Hz-90%
712 | ******* | ******* | 129.197 | 129.25 | 2 | * | 0.041 | 230 | 60 | 129.2 | 2 | PASS | 230Vac-60Hz-80%
713 | ******* | ******* | 113.047 | 113.25 | 2 | * | 0.18 | 230 | 60 | 113.05 | 1.75 | PASS | 230Vac-60Hz-70%
714 | ******* | ******* | 96.898 | 97 | 2 | * | 0.106 | 230 | 60 | 96.9 | 1.5 | PASS | 230Vac-60Hz-60%
715 | ******* | ******* | 80.748 | 80.875 | 2 | * | 0.158 | 230 | 60 | 80.75 | 1.25 | PASS | 230Vac-60Hz-50%
716 | ******* | ******* | 64.598 | 64.75 | 2 | * | 0.236 | 230 | 60 | 64.6 | 1 | PASS | 230Vac-60Hz-40%
717 | ******* | ******* | 48.448 | 48.562 | 2 | * | 0.237 | 230 | 60 | 48.45 | 0.75 | PASS | 230Vac-60Hz-30%
718 | ******* | ******* | 32.298 | 32.438 | 2 | * | 0.433 | 230 | 60 | 32.3 | 0.5 | PASS | 230Vac-60Hz-20%
719 | ******* | ******* | 16.148 | 16.25 | 5 | * | 0.634 | 230 | 60 | 16.15 | 0.25 | PASS | 230Vac-60Hz-10%
720 | ******* | ******* | 161.497 | 161.75 | 2 | * | 0.157 | 240 | 60 | 161.5 | 2.5 | PASS | 240Vac-60Hz-100%
721 | ******* | ******* | 145.347 | 145.5 | 2 | * | 0.105 | 240 | 60 | 145.35 | 2.25 | PASS | 240Vac-60Hz-90%
722 | ******* | ******* | 129.197 | 129.25 | 2 | * | 0.041 | 240 | 60 | 129.2 | 2 | PASS | 240Vac-60Hz-80%
723 | ******* | ******* | 113.047 | 113.125 | 2 | * | 0.069 | 240 | 60 | 113.05 | 1.75 | PASS | 240Vac-60Hz-70%
724 | ******* | ******* | 96.898 | 96.875 | 2 | * | 0.023 | 240 | 60 | 96.9 | 1.5 | PASS | 240Vac-60Hz-60%
725 | ******* | ******* | 80.748 | 80.75 | 2 | * | 0.003 | 240 | 60 | 80.75 | 1.25 | PASS | 240Vac-60Hz-50%
726 | ******* | ******* | 64.598 | 64.75 | 2 | * | 0.236 | 240 | 60 | 64.6 | 1 | PASS | 240Vac-60Hz-40%
727 | ******* | ******* | 48.447 | 48.562 | 2 | * | 0.237 | 240 | 60 | 48.45 | 0.75 | PASS | 240Vac-60Hz-30%
728 | ******* | ******* | 32.298 | 32.438 | 2 | * | 0.433 | 240 | 60 | 32.3 | 0.5 | PASS | 240Vac-60Hz-20%
729 | ******* | ******* | 16.148 | 16.25 | 5 | * | 0.633 | 240 | 60 | 16.15 | 0.25 | PASS | 240Vac-60Hz-10%
730 | ******* | ******* | 79.498 | 79.5 | 2 | * | 0.003 | 100 | 60 | 79.5 | 2.5 | PASS | 100Vac-60Hz-100%
732 | ******* | ******* | 71.548 | 71.625 | 2 | * | 0.108 | 100 | 60 | 71.55 | 2.25 | PASS | 100Vac-60Hz-90%
734 | ******* | ******* | 63.598 | 63.688 | 2 | * | 0.141 | 100 | 60 | 63.6 | 2 | PASS | 100Vac-60Hz-80%
736 | ******* | ******* | 55.648 | 55.688 | 2 | * | 0.072 | 100 | 60 | 55.65 | 1.75 | PASS | 100Vac-60Hz-70%
738 | ******* | ******* | 47.698 | 47.812 | 2 | * | 0.241 | 100 | 60 | 47.7 | 1.5 | PASS | 100Vac-60Hz-60%
740 | ******* | ******* | 39.748 | 39.875 | 2 | * | 0.32 | 100 | 60 | 39.75 | 1.25 | PASS | 100Vac-60Hz-50%
742 | ******* | ******* | 31.798 | 31.906 | 2 | * | 0.341 | 100 | 60 | 31.8 | 1 | PASS | 100Vac-60Hz-40%
744 | ******* | ******* | 23.848 | 23.969 | 2 | * | 0.508 | 100 | 60 | 23.85 | 0.75 | PASS | 100Vac-60Hz-30%
746 | ******* | ******* | 15.898 | 16 | 2 | * | 0.644 | 100 | 60 | 15.9 | 0.5 | PASS | 100Vac-60Hz-20%
748 | ******* | ******* | 7.948 | 8.094 | 5 | * | 1.836 | 100 | 60 | 7.95 | 0.25 | PASS | 100Vac-60Hz-10%
775 | ******* | ******* | 161.497 | 161.75 | ******* | * | 0.157 | 240 | 30 | 161.5 | 2.5 | PASS | 240Vdc-100%
776 | ******* | ******* | 80.748 | 80.875 | ******* | * | 0.158 | 240 | 30 | 80.75 | 1.25 | PASS | 240Vdc-50%
777 | ******* | ******* | 32.298 | 32.438 | ******* | * | 0.433 | 240 | 30 | 32.3 | 0.5 | FAIL | 240Vdc-20%
778 | ******* | ******* | 16.148 | 16.25 | ******* | * | 0.634 | 240 | 30 | 16.15 | 0.25 | PASS | 240Vdc-10%
---------------------------------------------
Accuracy_Pout
SEQ | Read_SPEC_Max | Read_SPEC_Min | Read_Value | MCU_Value | VS_SPEC_Max | VS_SPEC_Min | VS_MCU | Vin | Fin | Main_Load(A) | Vsb_Load(A) | Result | Ext
690 | ******** | ******** | 1989.475 | 1974 | 2 | * | 0.739 | 230 | 50 | 161.5 | 2.5 | PASS | 230Vac-50Hz-100%
692 | ******** | ******** | 1792.044 | 1778 | 2 | * | 0.732 | 230 | 50 | 145.35 | 2.25 | PASS | 230Vac-50Hz-90%
694 | ******** | ******** | 1594.372 | 1580 | 2 | * | 0.612 | 230 | 50 | 129.2 | 2 | PASS | 230Vac-50Hz-80%
696 | ******** | ******** | 1396.09 | 1384 | 2 | * | 0.648 | 230 | 50 | 113.05 | 1.75 | PASS | 230Vac-50Hz-70%
698 | ******** | ******** | 1197.673 | 1186 | 2 | * | 0.538 | 230 | 50 | 96.9 | 1.5 | PASS | 230Vac-50Hz-60%
700 | ******** | ******** | 998.846 | 989 | 2 | * | 0.527 | 230 | 50 | 80.75 | 1.25 | PASS | 230Vac-50Hz-50%
702 | ******** | ******** | 799.751 | 792 | 2 | * | 0.544 | 230 | 50 | 64.6 | 1 | PASS | 230Vac-50Hz-40%
704 | ******** | ******** | 600.319 | 594 | 2 | * | 0.46 | 230 | 50 | 48.45 | 0.75 | PASS | 230Vac-50Hz-30%
706 | ******** | ******** | 400.522 | 397 | 2 | * | 0.637 | 230 | 50 | 32.3 | 0.5 | PASS | 230Vac-50Hz-20%
708 | ******** | ******** | 200.397 | 199 | 5 | * | 0.824 | 230 | 50 | 16.15 | 0.25 | PASS | 230Vac-50Hz-10%
710 | ******** | ******** | 1989.113 | 1974 | 2 | * | 0.757 | 230 | 60 | 161.5 | 2.5 | PASS | 230Vac-60Hz-100%
711 | ******** | ******** | 1792.044 | 1778 | 2 | * | 0.732 | 230 | 60 | 145.35 | 2.25 | PASS | 230Vac-60Hz-90%
712 | ******** | ******** | 1594.181 | 1580 | 2 | * | 0.624 | 230 | 60 | 129.2 | 2 | PASS | 230Vac-60Hz-80%
713 | ******** | ******** | 1396.259 | 1384 | 2 | * | 0.636 | 230 | 60 | 113.05 | 1.75 | PASS | 230Vac-60Hz-70%
714 | ******** | ******** | 1197.672 | 1184 | 2 | * | 0.369 | 230 | 60 | 96.9 | 1.5 | PASS | 230Vac-60Hz-60%
715 | ******** | ******** | 998.846 | 989 | 2 | * | 0.527 | 230 | 60 | 80.75 | 1.25 | PASS | 230Vac-60Hz-50%
716 | ******** | ******** | 799.848 | 792 | 2 | * | 0.532 | 230 | 60 | 64.6 | 1 | PASS | 230Vac-60Hz-40%
717 | ******** | ******** | 600.318 | 594 | 2 | * | 0.46 | 230 | 60 | 48.45 | 0.75 | PASS | 230Vac-60Hz-30%
718 | ******** | ******** | 400.547 | 397 | 2 | * | 0.63 | 230 | 60 | 32.3 | 0.5 | PASS | 230Vac-60Hz-20%
719 | ******** | ******** | 200.41 | 199.25 | 5 | * | 0.944 | 230 | 60 | 16.15 | 0.25 | PASS | 230Vac-60Hz-10%
720 | ******** | ******** | 1989.472 | 1974 | 2 | * | 0.739 | 240 | 60 | 161.5 | 2.5 | PASS | 240Vac-60Hz-100%
721 | ******** | ******** | 1792.041 | 1778 | 2 | * | 0.732 | 240 | 60 | 145.35 | 2.25 | PASS | 240Vac-60Hz-90%
722 | ******** | ******** | 1594.372 | 1580 | 2 | * | 0.612 | 240 | 60 | 129.2 | 2 | PASS | 240Vac-60Hz-80%
723 | ******** | ******** | 1396.175 | 1382 | 2 | * | 0.497 | 240 | 60 | 113.05 | 1.75 | PASS | 240Vac-60Hz-70%
724 | ******** | ******** | 1197.672 | 1184 | 2 | * | 0.369 | 240 | 60 | 96.9 | 1.5 | PASS | 240Vac-60Hz-60%
725 | ******** | ******** | 998.906 | 988 | 2 | * | 0.419 | 240 | 60 | 80.75 | 1.25 | PASS | 240Vac-60Hz-50%
726 | ******** | ******** | 799.751 | 792 | 2 | * | 0.544 | 240 | 60 | 64.6 | 1 | PASS | 240Vac-60Hz-40%
727 | ******** | ******** | 600.281 | 594 | 2 | * | 0.466 | 240 | 60 | 48.45 | 0.75 | PASS | 240Vac-60Hz-30%
728 | ******** | ******** | 400.499 | 397 | 2 | * | 0.642 | 240 | 60 | 32.3 | 0.5 | PASS | 240Vac-60Hz-20%
729 | ******** | ******** | 200.423 | 199.25 | 5 | * | 0.938 | 240 | 60 | 16.15 | 0.25 | PASS | 240Vac-60Hz-10%
730 | ******** | ******** | 998.621 | 973 | 2 | * | 0.45 | 100 | 60 | 79.5 | 2.5 | PASS | 100Vac-60Hz-100%
732 | ******** | ******** | 899.144 | 876 | 2 | * | 0.442 | 100 | 60 | 71.55 | 2.25 | PASS | 100Vac-60Hz-90%
734 | ******** | ******** | 799.629 | 779 | 2 | * | 0.436 | 100 | 60 | 63.6 | 2 | PASS | 100Vac-60Hz-80%
736 | ******** | ******** | 699.973 | 681 | 2 | * | 0.302 | 100 | 60 | 55.65 | 1.75 | PASS | 100Vac-60Hz-70%
738 | ******** | ******** | 600.234 | 585 | 2 | * | 0.481 | 100 | 60 | 47.7 | 1.5 | PASS | 100Vac-60Hz-60%
740 | ******** | ******** | 500.467 | 488 | 2 | * | 0.53 | 100 | 60 | 39.75 | 1.25 | PASS | 100Vac-60Hz-50%
742 | ******** | ******** | 400.52 | 390.5 | 2 | * | 0.521 | 100 | 60 | 31.8 | 1 | PASS | 100Vac-60Hz-40%
744 | ******** | ******** | 300.499 | 293.5 | 2 | * | 0.701 | 100 | 60 | 23.85 | 0.75 | PASS | 100Vac-60Hz-30%
746 | ******** | ******** | 200.389 | 195.75 | 2 | * | 0.718 | 100 | 60 | 15.9 | 0.5 | PASS | 100Vac-60Hz-20%
748 | ******** | ******** | 100.212 | 99.25 | 5 | * | 2.122 | 100 | 60 | 7.95 | 0.25 | PASS | 100Vac-60Hz-10%
775 | ******** | ******** | 1989.715 | 1974 | ******* | * | 0.726 | 240 | 30 | 161.5 | 2.5 | PASS | 240Vdc-100%
776 | ******** | ******** | 998.905 | 989 | ******* | * | 0.521 | 240 | 30 | 80.75 | 1.25 | PASS | 240Vdc-50%
777 | ******** | ******** | 400.546 | 397 | ******* | * | 0.631 | 240 | 30 | 32.3 | 0.5 | FAIL | 240Vdc-20%
778 | ******** | ******** | 200.446 | 199.25 | ******* | * | 0.926 | 240 | 30 | 16.15 | 0.25 | PASS | 240Vdc-10%

## I2C
I2C Read Status
SEQ | Word SPEC | Word_Page_00 | Word SPEC_Page1 | Word_Page_01 | Byte SPEC | Status_Byte_P00 | Status_Byte_P01 | VOUT SPEC | Status_VOUT_P00 | Status_VOUT_P01 | Iout SPEC | Status_IOUT_P00 | Status_IOUT_P01 | Input SPEC | Status_INPUT_P00 | Status_INPUT_P01 | Temperature SPEC | Status_TEM_P00 | Status_TEM_P01 | CML SPEC | Status_CML_P00 | Status_CML_P01 | FAN SPEC | Status_FANS_P00 | Status_FANS_P01 | Result | Ext
11 | 0 | 0 | 0 | 0 | 0 | 0 | 0 | 0 | 0 | 0 | 0 | 0 | 0 | 0 | 0 | 0 | 0 | 0 | 0 | 0 | 0 | 0 | 0 | 0 | 0 | PASS | 264V_63Hz_HH
148 | 0 | 0 | 0 | 0 | 0 | 0 | 0 | 0 | 0 | 0 | 0 | 0 | 0 | 0 | 0 | 0 | 0 | 0 | 0 | 0 | 0 | 0 | 0 | 0 | 0 | PASS | 90V_47Hz_LL
151 | 16392 | 16392 | 16392 | 16392 | 64 | 64 | 64 | 0 | 0 | 0 | 0 | 0 | 0 | 0 | 0 | 0 | 0 | 0 | 0 | 0 | 0 | 0 | 0 | 0 | 0 | PASS | StandBy
162 | 0 | 0 | 0 | 0 | 0 | 0 | 0 | 0 | 0 | 0 | 0 | 0 | 0 | 0 | 0 | 0 | 0 | 0 | 0 | 0 | 0 | 0 | 0 | 0 | 0 | PASS | 90V_47Hz_No Load
176 | 0 | 0 | 0 | 0 | 0 | 0 | 0 | 0 | 0 | 0 | 0 | 0 | 0 | 0 | 0 | 0 | 0 | 0 | 0 | 0 | 0 | 0 | 0 | 0 | 0 | PASS | 90V_47Hz_HH
179 | 25224 | 25224 | 25224 | 25224 | 98 | 98 | 98 | 192 | 192 | 192 | 0 | 0 | 0 | 0 | 0 | 0 | 0 | 0 | 0 | 128 | 128 | 128 | 0 | 0 | 0 | PASS | 90V_47Hz_HH_I2C_OVP
195 | 20584 | 20584 | 20584 | 20584 | 80 | 80 | 80 | 0 | 0 | 0 | 163 | 163 | 163 | 7 | 7 | 7 | 0 | 0 | 0 | 128 | 128 | 128 | 0 | 0 | 0 | PASS | 90V-OCP2
199 | 0 | 0 | 0 | 0 | 0 | 0 | 0 | 0 | 0 | 0 | 0 | 0 | 0 | 0 | 0 | 0 | 0 | 0 | 0 | 0 | 0 | 0 | 0 | 0 | 0 | PASS | 90V-OCP2_Recover Check
204 | 0 | 0 | 0 | 0 | 0 | 0 | 0 | 0 | 0 | 0 | 0 | 0 | 0 | 0 | 0 | 0 | 0 | 0 | 0 | 0 | 0 | 0 | 0 | 0 | 0 | PASS | 100V_60Hz_HH
234 | 0 | 0 | 0 | 0 | 0 | 0 | 0 | 0 | 0 | 0 | 0 | 0 | 0 | 0 | 0 | 0 | 0 | 0 | 0 | 0 | 0 | 0 | 0 | 0 | 0 | PASS | 180V_47Hz_HH
264 | 0 | 0 | 0 | 0 | 0 | 0 | 0 | 0 | 0 | 0 | 0 | 0 | 0 | 0 | 0 | 0 | 0 | 0 | 0 | 0 | 0 | 0 | 0 | 0 | 0 | PASS | 200V_50Hz_HH
294 | 0 | 0 | 0 | 0 | 0 | 0 | 0 | 0 | 0 | 0 | 0 | 0 | 0 | 0 | 0 | 0 | 0 | 0 | 0 | 0 | 0 | 0 | 0 | 0 | 0 | PASS | 220V_50Hz_HH
296 | 16392 | 16392 | 16392 | 16392 | 64 | 64 | 64 | 0 | 0 | 0 | 0 | 0 | 0 | 0 | 0 | 0 | 0 | 0 | 0 | 0 | 0 | 0 | 0 | 0 | 0 | PASS | StandBy
329 | 16392 | 16392 | 16392 | 16392 | 64 | 64 | 64 | 0 | 0 | 0 | 0 | 0 | 0 | 0 | 0 | 0 | 0 | 0 | 0 | 0 | 0 | 0 | 0 | 0 | 0 | PASS | StandBy
352 | 25224 | 25224 | 25224 | 25224 | 98 | 98 | 98 | 192 | 192 | 192 | 0 | 0 | 0 | 0 | 0 | 0 | 0 | 0 | 0 | 128 | 128 | 128 | 0 | 0 | 0 | PASS | 12V_OV
359 | 0 | 0 | 0 | 0 | 0 | 0 | 0 | 0 | 0 | 0 | 0 | 0 | 0 | 0 | 0 | 0 | 0 | 0 | 0 | 0 | 0 | 0 | 0 | 0 | 0 | PASS | 264V_63Hz_HH
361 | 16392 | 16392 | 16392 | 16392 | 64 | 64 | 64 | 0 | 0 | 0 | 0 | 0 | 0 | 0 | 0 | 0 | 0 | 0 | 0 | 0 | 0 | 0 | 0 | 0 | 0 | PASS | StandBy
394 | 0 | 0 | 0 | 0 | 0 | 0 | 0 | 0 | 0 | 0 | 0 | 0 | 0 | 0 | 0 | 0 | 0 | 0 | 0 | 0 | 0 | 0 | 0 | 0 | 0 | PASS | 164VDC_LL
396 | 16392 | 16392 | 16392 | 16392 | 64 | 64 | 64 | 0 | 0 | 0 | 0 | 0 | 0 | 0 | 0 | 0 | 0 | 0 | 0 | 0 | 0 | 0 | 0 | 0 | 0 | PASS | StandBy
410 | 25224 | 25224 | 25224 | 25224 | 98 | 98 | 98 | 192 | 192 | 192 | 0 | 0 | 0 | 0 | 0 | 0 | 0 | 0 | 0 | 128 | 128 | 128 | 0 | 0 | 0 | PASS | 12V_OV
427 | 0 | 0 | 0 | 0 | 0 | 0 | 0 | 0 | 0 | 0 | 0 | 0 | 0 | 0 | 0 | 0 | 0 | 0 | 0 | 0 | 0 | 0 | 0 | 0 | 0 | PASS | 164VDC_HH
429 | 16392 | 16392 | 16392 | 16392 | 64 | 64 | 64 | 0 | 0 | 0 | 0 | 0 | 0 | 0 | 0 | 0 | 0 | 0 | 0 | 0 | 0 | 0 | 0 | 0 | 0 | PASS | StandBy
448 | 0 | 0 | 0 | 0 | 0 | 0 | 0 | 0 | 0 | 0 | 0 | 0 | 0 | 0 | 0 | 0 | 0 | 0 | 0 | 0 | 0 | 0 | 0 | 0 | 0 | PASS | 200Vdc_HH
467 | 0 | 0 | 0 | 0 | 0 | 0 | 0 | 0 | 0 | 0 | 0 | 0 | 0 | 0 | 0 | 0 | 0 | 0 | 0 | 0 | 0 | 0 | 0 | 0 | 0 | PASS | 220VDC_HH
469 | 16392 | 16392 | 16392 | 16392 | 64 | 64 | 64 | 0 | 0 | 0 | 0 | 0 | 0 | 0 | 0 | 0 | 0 | 0 | 0 | 0 | 0 | 0 | 0 | 0 | 0 | PASS | StandBy
487 | 0 | 0 | 0 | 0 | 0 | 0 | 0 | 0 | 0 | 0 | 0 | 0 | 0 | 0 | 0 | 0 | 0 | 0 | 0 | 0 | 0 | 0 | 0 | 0 | 0 | PASS | 300VDC_LL
489 | 16392 | 16392 | 16392 | 16392 | 64 | 64 | 64 | 0 | 0 | 0 | 0 | 0 | 0 | 0 | 0 | 0 | 0 | 0 | 0 | 0 | 0 | 0 | 0 | 0 | 0 | PASS | StandBy
502 | 25224 | 25224 | 25224 | 25224 | 98 | 98 | 98 | 192 | 192 | 192 | 0 | 0 | 0 | 0 | 0 | 0 | 0 | 0 | 0 | 128 | 128 | 128 | 0 | 0 | 0 | PASS | 12V_OV
520 | 0 | 0 | 0 | 0 | 0 | 0 | 0 | 0 | 0 | 0 | 0 | 0 | 0 | 0 | 0 | 0 | 0 | 0 | 0 | 0 | 0 | 0 | 0 | 0 | 0 | PASS | 300VDC_HH
522 | 16392 | 16392 | 16392 | 16392 | 64 | 64 | 64 | 0 | 0 | 0 | 0 | 0 | 0 | 0 | 0 | 0 | 0 | 0 | 0 | 0 | 0 | 0 | 0 | 0 | 0 | PASS | StandBy
554 | 18472 | 18472 | 18472 | 18472 | 72 | 72 | 72 | 0 | 0 | 0 | 0 | 0 | 0 | 56 | 56 | 56 | 0 | 0 | 0 | 0 | 0 | 0 | 0 | 0 | 0 | PASS | Vin_UV
566 | 0 | 0 | 0 | 0 | 0 | 0 | 0 | 0 | 0 | 0 | 0 | 0 | 0 | 0 | 0 | 0 | 0 | 0 | 0 | 0 | 0 | 0 | 0 | 0 | 0 | PASS
568 | 0 | 0 | 0 | 0 | 0 | 0 | 0 | 0 | 0 | 0 | 0 | 0 | 0 | 0 | 0 | 0 | 0 | 0 | 0 | 0 | 0 | 0 | 0 | 0 | 0 | PASS
573 | 0 | 0 | 0 | 0 | 0 | 0 | 0 | 0 | 0 | 0 | 0 | 0 | 0 | 0 | 0 | 0 | 0 | 0 | 0 | 0 | 0 | 0 | 0 | 0 | 0 | PASS | 90Vac -->0Vac - 10ms-0
575 | 0 | 0 | 0 | 0 | 0 | 0 | 0 | 0 | 0 | 0 | 0 | 0 | 0 | 0 | 0 | 0 | 0 | 0 | 0 | 0 | 0 | 0 | 0 | 0 | 0 | PASS | 90Vac -->0Vac - 10ms-45
577 | 0 | 0 | 0 | 0 | 0 | 0 | 0 | 0 | 0 | 0 | 0 | 0 | 0 | 0 | 0 | 0 | 0 | 0 | 0 | 0 | 0 | 0 | 0 | 0 | 0 | PASS | 90Vac -->0Vac - 10ms-90
579 | 0 | 0 | 0 | 0 | 0 | 0 | 0 | 0 | 0 | 0 | 0 | 0 | 0 | 0 | 0 | 0 | 0 | 0 | 0 | 0 | 0 | 0 | 0 | 0 | 0 | PASS | 90Vac -->0Vac - 10ms-135
581 | 0 | 0 | 0 | 0 | 0 | 0 | 0 | 0 | 0 | 0 | 0 | 0 | 0 | 0 | 0 | 0 | 0 | 0 | 0 | 0 | 0 | 0 | 0 | 0 | 0 | PASS | 90Vac -->0Vac - 10ms-225
583 | 0 | 0 | 0 | 0 | 0 | 0 | 0 | 0 | 0 | 0 | 0 | 0 | 0 | 0 | 0 | 0 | 0 | 0 | 0 | 0 | 0 | 0 | 0 | 0 | 0 | PASS | 90Vac -->0Vac - 10ms-270
585 | 0 | 0 | 0 | 0 | 0 | 0 | 0 | 0 | 0 | 0 | 0 | 0 | 0 | 0 | 0 | 0 | 0 | 0 | 0 | 0 | 0 | 0 | 0 | 0 | 0 | PASS | 90Vac -->0Vac - 10ms-315
590 | 0 | 0 | 0 | 0 | 0 | 0 | 0 | 0 | 0 | 0 | 0 | 0 | 0 | 0 | 0 | 0 | 0 | 0 | 0 | 0 | 0 | 0 | 0 | 0 | 0 | PASS | 100Vac -->0Vac - 10ms-0
592 | 0 | 0 | 0 | 0 | 0 | 0 | 0 | 0 | 0 | 0 | 0 | 0 | 0 | 0 | 0 | 0 | 0 | 0 | 0 | 0 | 0 | 0 | 0 | 0 | 0 | PASS | 100Vac -->0Vac - 10ms-45
594 | 0 | 0 | 0 | 0 | 0 | 0 | 0 | 0 | 0 | 0 | 0 | 0 | 0 | 0 | 0 | 0 | 0 | 0 | 0 | 0 | 0 | 0 | 0 | 0 | 0 | PASS | 100Vac -->0Vac - 10ms-90
596 | 0 | 0 | 0 | 0 | 0 | 0 | 0 | 0 | 0 | 0 | 0 | 0 | 0 | 0 | 0 | 0 | 0 | 0 | 0 | 0 | 0 | 0 | 0 | 0 | 0 | PASS | 100Vac -->0Vac - 10ms-135
598 | 0 | 0 | 0 | 0 | 0 | 0 | 0 | 0 | 0 | 0 | 0 | 0 | 0 | 0 | 0 | 0 | 0 | 0 | 0 | 0 | 0 | 0 | 0 | 0 | 0 | PASS | 100Vac -->0Vac - 10ms-225
600 | 0 | 0 | 0 | 0 | 0 | 0 | 0 | 0 | 0 | 0 | 0 | 0 | 0 | 0 | 0 | 0 | 0 | 0 | 0 | 0 | 0 | 0 | 0 | 0 | 0 | PASS | 100Vac -->0Vac - 10ms-270
602 | 0 | 0 | 0 | 0 | 0 | 0 | 0 | 0 | 0 | 0 | 0 | 0 | 0 | 0 | 0 | 0 | 0 | 0 | 0 | 0 | 0 | 0 | 0 | 0 | 0 | PASS | 100Vac -->0Vac - 10ms-315
607 | 0 | 0 | 0 | 0 | 0 | 0 | 0 | 0 | 0 | 0 | 0 | 0 | 0 | 0 | 0 | 0 | 0 | 0 | 0 | 0 | 0 | 0 | 0 | 0 | 0 | PASS | 180Vac -->0Vac - 10ms-0
609 | 0 | 0 | 0 | 0 | 0 | 0 | 0 | 0 | 0 | 0 | 0 | 0 | 0 | 0 | 0 | 0 | 0 | 0 | 0 | 0 | 0 | 0 | 0 | 0 | 0 | PASS | 180Vac -->0Vac - 10ms-45
611 | 0 | 0 | 0 | 0 | 0 | 0 | 0 | 0 | 0 | 0 | 0 | 0 | 0 | 0 | 0 | 0 | 0 | 0 | 0 | 0 | 0 | 0 | 0 | 0 | 0 | PASS | 180Vac -->0Vac - 10ms-90
613 | 0 | 0 | 0 | 0 | 0 | 0 | 0 | 0 | 0 | 0 | 0 | 0 | 0 | 0 | 0 | 0 | 0 | 0 | 0 | 0 | 0 | 0 | 0 | 0 | 0 | PASS | 180Vac -->0Vac - 10ms-135
615 | 0 | 0 | 0 | 0 | 0 | 0 | 0 | 0 | 0 | 0 | 0 | 0 | 0 | 0 | 0 | 0 | 0 | 0 | 0 | 0 | 0 | 0 | 0 | 0 | 0 | PASS | 180Vac -->0Vac - 10ms-225
617 | 0 | 0 | 0 | 0 | 0 | 0 | 0 | 0 | 0 | 0 | 0 | 0 | 0 | 0 | 0 | 0 | 0 | 0 | 0 | 0 | 0 | 0 | 0 | 0 | 0 | PASS | 180Vac -->0Vac - 10ms-270
619 | 0 | 0 | 0 | 0 | 0 | 0 | 0 | 0 | 0 | 0 | 0 | 0 | 0 | 0 | 0 | 0 | 0 | 0 | 0 | 0 | 0 | 0 | 0 | 0 | 0 | PASS | 180Vac -->0Vac - 10ms-315
624 | 0 | 0 | 0 | 0 | 0 | 0 | 0 | 0 | 0 | 0 | 0 | 0 | 0 | 0 | 0 | 0 | 0 | 0 | 0 | 0 | 0 | 0 | 0 | 0 | 0 | PASS | 200Vac -->0Vac - 10ms-0
626 | 0 | 0 | 0 | 0 | 0 | 0 | 0 | 0 | 0 | 0 | 0 | 0 | 0 | 0 | 0 | 0 | 0 | 0 | 0 | 0 | 0 | 0 | 0 | 0 | 0 | PASS | 200Vac -->0Vac - 10ms-45
628 | 0 | 0 | 0 | 0 | 0 | 0 | 0 | 0 | 0 | 0 | 0 | 0 | 0 | 0 | 0 | 0 | 0 | 0 | 0 | 0 | 0 | 0 | 0 | 0 | 0 | PASS | 200Vac -->0Vac - 10ms-90
630 | 0 | 0 | 0 | 0 | 0 | 0 | 0 | 0 | 0 | 0 | 0 | 0 | 0 | 0 | 0 | 0 | 0 | 0 | 0 | 0 | 0 | 0 | 0 | 0 | 0 | PASS | 200Vac -->0Vac - 10ms-135
632 | 0 | 0 | 0 | 0 | 0 | 0 | 0 | 0 | 0 | 0 | 0 | 0 | 0 | 0 | 0 | 0 | 0 | 0 | 0 | 0 | 0 | 0 | 0 | 0 | 0 | PASS | 200Vac -->0Vac - 10ms-225
634 | 0 | 0 | 0 | 0 | 0 | 0 | 0 | 0 | 0 | 0 | 0 | 0 | 0 | 0 | 0 | 0 | 0 | 0 | 0 | 0 | 0 | 0 | 0 | 0 | 0 | PASS | 200Vac -->0Vac - 10ms-270
636 | 0 | 0 | 0 | 0 | 0 | 0 | 0 | 0 | 0 | 0 | 0 | 0 | 0 | 0 | 0 | 0 | 0 | 0 | 0 | 0 | 0 | 0 | 0 | 0 | 0 | PASS | 200Vac -->0Vac - 10ms-315
641 | 0 | 0 | 0 | 0 | 0 | 0 | 0 | 0 | 0 | 0 | 0 | 0 | 0 | 0 | 0 | 0 | 0 | 0 | 0 | 0 | 0 | 0 | 0 | 0 | 0 | PASS | 220Vac -->0Vac - 10ms-0
643 | 0 | 0 | 0 | 0 | 0 | 0 | 0 | 0 | 0 | 0 | 0 | 0 | 0 | 0 | 0 | 0 | 0 | 0 | 0 | 0 | 0 | 0 | 0 | 0 | 0 | PASS | 220Vac -->0Vac - 10ms-45
645 | 0 | 0 | 0 | 0 | 0 | 0 | 0 | 0 | 0 | 0 | 0 | 0 | 0 | 0 | 0 | 0 | 0 | 0 | 0 | 0 | 0 | 0 | 0 | 0 | 0 | PASS | 220Vac -->0Vac - 10ms-90
647 | 0 | 0 | 0 | 0 | 0 | 0 | 0 | 0 | 0 | 0 | 0 | 0 | 0 | 0 | 0 | 0 | 0 | 0 | 0 | 0 | 0 | 0 | 0 | 0 | 0 | PASS | 220Vac -->0Vac - 10ms-135
649 | 0 | 0 | 0 | 0 | 0 | 0 | 0 | 0 | 0 | 0 | 0 | 0 | 0 | 0 | 0 | 0 | 0 | 0 | 0 | 0 | 0 | 0 | 0 | 0 | 0 | PASS | 220Vac -->0Vac - 10ms-225
651 | 0 | 0 | 0 | 0 | 0 | 0 | 0 | 0 | 0 | 0 | 0 | 0 | 0 | 0 | 0 | 0 | 0 | 0 | 0 | 0 | 0 | 0 | 0 | 0 | 0 | PASS | 220Vac -->0Vac - 10ms-270
653 | 0 | 0 | 0 | 0 | 0 | 0 | 0 | 0 | 0 | 0 | 0 | 0 | 0 | 0 | 0 | 0 | 0 | 0 | 0 | 0 | 0 | 0 | 0 | 0 | 0 | PASS | 220Vac -->0Vac - 10ms-315
658 | 0 | 0 | 0 | 0 | 0 | 0 | 0 | 0 | 0 | 0 | 0 | 0 | 0 | 0 | 0 | 0 | 0 | 0 | 0 | 0 | 0 | 0 | 0 | 0 | 0 | PASS | 264Vac -->0Vac - 10ms-0
660 | 0 | 0 | 0 | 0 | 0 | 0 | 0 | 0 | 0 | 0 | 0 | 0 | 0 | 0 | 0 | 0 | 0 | 0 | 0 | 0 | 0 | 0 | 0 | 0 | 0 | PASS | 264Vac -->0Vac - 10ms-45
662 | 0 | 0 | 0 | 0 | 0 | 0 | 0 | 0 | 0 | 0 | 0 | 0 | 0 | 0 | 0 | 0 | 0 | 0 | 0 | 0 | 0 | 0 | 0 | 0 | 0 | PASS | 264Vac -->0Vac - 10ms-90
664 | 0 | 0 | 0 | 0 | 0 | 0 | 0 | 0 | 0 | 0 | 0 | 0 | 0 | 0 | 0 | 0 | 0 | 0 | 0 | 0 | 0 | 0 | 0 | 0 | 0 | PASS | 264Vac -->0Vac - 10ms-135
666 | 0 | 0 | 0 | 0 | 0 | 0 | 0 | 0 | 0 | 0 | 0 | 0 | 0 | 0 | 0 | 0 | 0 | 0 | 0 | 0 | 0 | 0 | 0 | 0 | 0 | PASS | 264Vac -->0Vac - 10ms-225
668 | 0 | 0 | 0 | 0 | 0 | 0 | 0 | 0 | 0 | 0 | 0 | 0 | 0 | 0 | 0 | 0 | 0 | 0 | 0 | 0 | 0 | 0 | 0 | 0 | 0 | PASS | 264Vac -->0Vac - 10ms-270
670 | 0 | 0 | 0 | 0 | 0 | 0 | 0 | 0 | 0 | 0 | 0 | 0 | 0 | 0 | 0 | 0 | 0 | 0 | 0 | 0 | 0 | 0 | 0 | 0 | 0 | PASS | 264Vac -->0Vac - 10ms-315
673 | 0 | 0 | 0 | 0 | 0 | 0 | 0 | 0 | 0 | 0 | 0 | 0 | 0 | 0 | 0 | 0 | 0 | 0 | 0 | 0 | 0 | 0 | 0 | 0 | 0 | PASS | 115Vac -->80.5Vac - 0.5 cycle
675 | 0 | 0 | 0 | 0 | 0 | 0 | 0 | 0 | 0 | 0 | 0 | 0 | 0 | 0 | 0 | 0 | 0 | 0 | 0 | 0 | 0 | 0 | 0 | 0 | 0 | PASS | 115Vac -->149.5Vac - 0.5 cycle
678 | 0 | 0 | 0 | 0 | 0 | 0 | 0 | 0 | 0 | 0 | 0 | 0 | 0 | 0 | 0 | 0 | 0 | 0 | 0 | 0 | 0 | 0 | 0 | 0 | 0 | PASS | 220Vac -->253Vac - 100ms Max
680 | 0 | 0 | 0 | 0 | 0 | 0 | 0 | 0 | 0 | 0 | 0 | 0 | 0 | 0 | 0 | 0 | 0 | 0 | 0 | 0 | 0 | 0 | 0 | 0 | 0 | PASS | 220Vac -->286Vac - 0.5 Cycle Max
682 | 0 | 0 | 0 | 0 | 0 | 0 | 0 | 0 | 0 | 0 | 0 | 0 | 0 | 0 | 0 | 0 | 0 | 0 | 0 | 0 | 0 | 0 | 0 | 0 | 0 | PASS | 220Vac -->253Vac - 100ms Min
684 | 0 | 0 | 0 | 0 | 0 | 0 | 0 | 0 | 0 | 0 | 0 | 0 | 0 | 0 | 0 | 0 | 0 | 0 | 0 | 0 | 0 | 0 | 0 | 0 | 0 | PASS | 220Vac -->286Vac - 0.5 Cycle Min
755 | 0 | 0 | 0 | 0 | 0 | 0 | 0 | 0 | 0 | 0 | 0 | 0 | 0 | 0 | 0 | 0 | 0 | 0 | 0 | 0 | 0 | 0 | 0 | 0 | 0 | PASS | DropOut H_164Vdc - 10ms
757 | 0 | 0 | 0 | 0 | 0 | 0 | 0 | 0 | 0 | 0 | 0 | 0 | 0 | 0 | 0 | 0 | 0 | 0 | 0 | 0 | 0 | 0 | 0 | 0 | 0 | PASS | DropOut H_164Vdc - 10ms
759 | 0 | 0 | 0 | 0 | 0 | 0 | 0 | 0 | 0 | 0 | 0 | 0 | 0 | 0 | 0 | 0 | 0 | 0 | 0 | 0 | 0 | 0 | 0 | 0 | 0 | PASS | DropOut H_164Vdc - 10ms
761 | 0 | 0 | 0 | 0 | 0 | 0 | 0 | 0 | 0 | 0 | 0 | 0 | 0 | 0 | 0 | 0 | 0 | 0 | 0 | 0 | 0 | 0 | 0 | 0 | 0 | PASS | DropOut H_164Vdc - 10ms
763 | 0 | 0 | 0 | 0 | 0 | 0 | 0 | 0 | 0 | 0 | 0 | 0 | 0 | 0 | 0 | 0 | 0 | 0 | 0 | 0 | 0 | 0 | 0 | 0 | 0 | PASS | DropOut H_164Vdc - 10ms
765 | 0 | 0 | 0 | 0 | 0 | 0 | 0 | 0 | 0 | 0 | 0 | 0 | 0 | 0 | 0 | 0 | 0 | 0 | 0 | 0 | 0 | 0 | 0 | 0 | 0 | PASS | DropOut H_164Vdc - 10ms
767 | 0 | 0 | 0 | 0 | 0 | 0 | 0 | 0 | 0 | 0 | 0 | 0 | 0 | 0 | 0 | 0 | 0 | 0 | 0 | 0 | 0 | 0 | 0 | 0 | 0 | PASS | DropOut H_164Vdc - 10ms
769 | 0 | 0 | 0 | 0 | 0 | 0 | 0 | 0 | 0 | 0 | 0 | 0 | 0 | 0 | 0 | 0 | 0 | 0 | 0 | 0 | 0 | 0 | 0 | 0 | 0 | PASS | DropOut H_164Vdc - 10ms
771 | 0 | 0 | 0 | 0 | 0 | 0 | 0 | 0 | 0 | 0 | 0 | 0 | 0 | 0 | 0 | 0 | 0 | 0 | 0 | 0 | 0 | 0 | 0 | 0 | 0 | PASS | DropOut H_164Vdc - 10ms
773 | 0 | 0 | 0 | 0 | 0 | 0 | 0 | 0 | 0 | 0 | 0 | 0 | 0 | 0 | 0 | 0 | 0 | 0 | 0 | 0 | 0 | 0 | 0 | 0 | 0 | PASS | DropOut H_164Vdc - 10ms
783 | 0 | 0 | 0 | 0 | 0 | 0 | 0 | 0 | 0 | 0 | 0 | 0 | 0 | 0 | 0 | 0 | 0 | 0 | 0 | 0 | 0 | 0 | 0 | 0 | 0 | PASS | DropOut H_200Vdc - 10ms
785 | 0 | 0 | 0 | 0 | 0 | 0 | 0 | 0 | 0 | 0 | 0 | 0 | 0 | 0 | 0 | 0 | 0 | 0 | 0 | 0 | 0 | 0 | 0 | 0 | 0 | PASS | DropOut H_200Vdc - 10ms
787 | 0 | 0 | 0 | 0 | 0 | 0 | 0 | 0 | 0 | 0 | 0 | 0 | 0 | 0 | 0 | 0 | 0 | 0 | 0 | 0 | 0 | 0 | 0 | 0 | 0 | PASS | DropOut H_200Vdc - 10ms
789 | 0 | 0 | 0 | 0 | 0 | 0 | 0 | 0 | 0 | 0 | 0 | 0 | 0 | 0 | 0 | 0 | 0 | 0 | 0 | 0 | 0 | 0 | 0 | 0 | 0 | PASS | DropOut H_200Vdc - 10ms
791 | 0 | 0 | 0 | 0 | 0 | 0 | 0 | 0 | 0 | 0 | 0 | 0 | 0 | 0 | 0 | 0 | 0 | 0 | 0 | 0 | 0 | 0 | 0 | 0 | 0 | PASS | DropOut H_200Vdc - 10ms
793 | 0 | 0 | 0 | 0 | 0 | 0 | 0 | 0 | 0 | 0 | 0 | 0 | 0 | 0 | 0 | 0 | 0 | 0 | 0 | 0 | 0 | 0 | 0 | 0 | 0 | PASS | DropOut H_200Vdc - 10ms
795 | 0 | 0 | 0 | 0 | 0 | 0 | 0 | 0 | 0 | 0 | 0 | 0 | 0 | 0 | 0 | 0 | 0 | 0 | 0 | 0 | 0 | 0 | 0 | 0 | 0 | PASS | DropOut H_200Vdc - 10ms
797 | 0 | 0 | 0 | 0 | 0 | 0 | 0 | 0 | 0 | 0 | 0 | 0 | 0 | 0 | 0 | 0 | 0 | 0 | 0 | 0 | 0 | 0 | 0 | 0 | 0 | PASS | DropOut H_200Vdc - 10ms
799 | 0 | 0 | 0 | 0 | 0 | 0 | 0 | 0 | 0 | 0 | 0 | 0 | 0 | 0 | 0 | 0 | 0 | 0 | 0 | 0 | 0 | 0 | 0 | 0 | 0 | PASS | DropOut H_200Vdc - 10ms
801 | 0 | 0 | 0 | 0 | 0 | 0 | 0 | 0 | 0 | 0 | 0 | 0 | 0 | 0 | 0 | 0 | 0 | 0 | 0 | 0 | 0 | 0 | 0 | 0 | 0 | PASS | DropOut H_200Vdc - 10ms
806 | 0 | 0 | 0 | 0 | 0 | 0 | 0 | 0 | 0 | 0 | 0 | 0 | 0 | 0 | 0 | 0 | 0 | 0 | 0 | 0 | 0 | 0 | 0 | 0 | 0 | PASS | DropOut H_220Vdc - 10ms
808 | 0 | 0 | 0 | 0 | 0 | 0 | 0 | 0 | 0 | 0 | 0 | 0 | 0 | 0 | 0 | 0 | 0 | 0 | 0 | 0 | 0 | 0 | 0 | 0 | 0 | PASS | DropOut H_220Vdc - 10ms
810 | 0 | 0 | 0 | 0 | 0 | 0 | 0 | 0 | 0 | 0 | 0 | 0 | 0 | 0 | 0 | 0 | 0 | 0 | 0 | 0 | 0 | 0 | 0 | 0 | 0 | PASS | DropOut H_220Vdc - 10ms
812 | 0 | 0 | 0 | 0 | 0 | 0 | 0 | 0 | 0 | 0 | 0 | 0 | 0 | 0 | 0 | 0 | 0 | 0 | 0 | 0 | 0 | 0 | 0 | 0 | 0 | PASS | DropOut H_220Vdc - 10ms
814 | 0 | 0 | 0 | 0 | 0 | 0 | 0 | 0 | 0 | 0 | 0 | 0 | 0 | 0 | 0 | 0 | 0 | 0 | 0 | 0 | 0 | 0 | 0 | 0 | 0 | PASS | DropOut H_220Vdc - 10ms
816 | 0 | 0 | 0 | 0 | 0 | 0 | 0 | 0 | 0 | 0 | 0 | 0 | 0 | 0 | 0 | 0 | 0 | 0 | 0 | 0 | 0 | 0 | 0 | 0 | 0 | PASS | DropOut H_220Vdc - 10ms
818 | 0 | 0 | 0 | 0 | 0 | 0 | 0 | 0 | 0 | 0 | 0 | 0 | 0 | 0 | 0 | 0 | 0 | 0 | 0 | 0 | 0 | 0 | 0 | 0 | 0 | PASS | DropOut H_220Vdc - 10ms
820 | 0 | 0 | 0 | 0 | 0 | 0 | 0 | 0 | 0 | 0 | 0 | 0 | 0 | 0 | 0 | 0 | 0 | 0 | 0 | 0 | 0 | 0 | 0 | 0 | 0 | PASS | DropOut H_220Vdc - 10ms
822 | 0 | 0 | 0 | 0 | 0 | 0 | 0 | 0 | 0 | 0 | 0 | 0 | 0 | 0 | 0 | 0 | 0 | 0 | 0 | 0 | 0 | 0 | 0 | 0 | 0 | PASS | DropOut H_220Vdc - 10ms
824 | 0 | 0 | 0 | 0 | 0 | 0 | 0 | 0 | 0 | 0 | 0 | 0 | 0 | 0 | 0 | 0 | 0 | 0 | 0 | 0 | 0 | 0 | 0 | 0 | 0 | PASS | DropOut H_220Vdc - 10ms
829 | 0 | 0 | 0 | 0 | 0 | 0 | 0 | 0 | 0 | 0 | 0 | 0 | 0 | 0 | 0 | 0 | 0 | 0 | 0 | 0 | 0 | 0 | 0 | 0 | 0 | PASS | DropOut H_300Vdc - 10ms
831 | 0 | 0 | 0 | 0 | 0 | 0 | 0 | 0 | 0 | 0 | 0 | 0 | 0 | 0 | 0 | 0 | 0 | 0 | 0 | 0 | 0 | 0 | 0 | 0 | 0 | PASS | DropOut H_300Vdc - 10ms
833 | 0 | 0 | 0 | 0 | 0 | 0 | 0 | 0 | 0 | 0 | 0 | 0 | 0 | 0 | 0 | 0 | 0 | 0 | 0 | 0 | 0 | 0 | 0 | 0 | 0 | PASS | DropOut H_300Vdc - 10ms
835 | 0 | 0 | 0 | 0 | 0 | 0 | 0 | 0 | 0 | 0 | 0 | 0 | 0 | 0 | 0 | 0 | 0 | 0 | 0 | 0 | 0 | 0 | 0 | 0 | 0 | PASS | DropOut H_300Vdc - 10ms
837 | 0 | 0 | 0 | 0 | 0 | 0 | 0 | 0 | 0 | 0 | 0 | 0 | 0 | 0 | 0 | 0 | 0 | 0 | 0 | 0 | 0 | 0 | 0 | 0 | 0 | PASS | DropOut H_300Vdc - 10ms
839 | 0 | 0 | 0 | 0 | 0 | 0 | 0 | 0 | 0 | 0 | 0 | 0 | 0 | 0 | 0 | 0 | 0 | 0 | 0 | 0 | 0 | 0 | 0 | 0 | 0 | PASS | DropOut H_300Vdc - 10ms
841 | 0 | 0 | 0 | 0 | 0 | 0 | 0 | 0 | 0 | 0 | 0 | 0 | 0 | 0 | 0 | 0 | 0 | 0 | 0 | 0 | 0 | 0 | 0 | 0 | 0 | PASS | DropOut H_300Vdc - 10ms
843 | 0 | 0 | 0 | 0 | 0 | 0 | 0 | 0 | 0 | 0 | 0 | 0 | 0 | 0 | 0 | 0 | 0 | 0 | 0 | 0 | 0 | 0 | 0 | 0 | 0 | PASS | DropOut H_300Vdc - 10ms
845 | 0 | 0 | 0 | 0 | 0 | 0 | 0 | 0 | 0 | 0 | 0 | 0 | 0 | 0 | 0 | 0 | 0 | 0 | 0 | 0 | 0 | 0 | 0 | 0 | 0 | PASS | DropOut H_300Vdc - 10ms
847 | 0 | 0 | 0 | 0 | 0 | 0 | 0 | 0 | 0 | 0 | 0 | 0 | 0 | 0 | 0 | 0 | 0 | 0 | 0 | 0 | 0 | 0 | 0 | 0 | 0 | PASS | DropOut H_300Vdc - 10ms

## E14
Dynamic
SEQ | SPEC_Max | SPEC_Min | VpkHigh_1 | VpkLow_1 | SPEC_Max | SPEC_Min | VpkHigh_2 | VpkLow_2 | SPEC_Max | SPEC_Min | VpkHigh_3 | VpkLow_3 | SPEC_Max | SPEC_Min | VpkHigh_4 | VpkLow_4 | SPEC_Max | SPEC_Min | VpkHigh_5 | VpkLow_5 | Vin | Fin | Main_L1(A) | Main_L2(A) | Vsb_L1(A) | Vsb_L2(A) | Duration1(ms) | Duration2(ms) | Result | Ext | Ext_V | Ext_L1a | Ext_L1b | Ext_L2a | Ext_L2b | Ext_Hz | Ext_HzSum | Ext_percent
228 | 12.81 | 11.59 | 12.25 | 12.237 | 12.6 | 11.4 | 12.011 | 11.989 | [8 empty] | 3.46 | 2.5 | 3.25 | 3.257 | 110 | 60 | 1 | 1 | 2.75 | 3.65 | 100 | 50.2 | PASS | 110V-OCP_12Vsb_LH_Delay time 50ms | 註解無法分析
229 | 12.81 | 11.59 | 12.2 | 12.189 | 12.6 | 11.4 | 12.009 | 11.981 | [8 empty] | 3.46 | 2.5 | 3.255 | 3.259 | 110 | 60 | 79.5 | 79.5 | 2.75 | 3.65 | 100 | 50.2 | PASS | 110V-OCP_12Vsb_HH_Delay time 50ms | 註解無法分析
258 | 12.81 | 11.59 | 12.248 | 12.236 | 12.6 | 11.4 | 12.01 | 11.991 | [8 empty] | 3.46 | 2.5 | 3.25 | 3.255 | 180 | 47 | 1 | 1 | 2.75 | 3.65 | 100 | 50.2 | PASS | 180V-OCP_12Vsb_LH_Delay time 50ms | 註解無法分析
259 | 12.81 | 11.59 | 12.169 | 12.158 | 12.6 | 11.4 | 12 | 11.971 | [8 empty] | 3.46 | 2.5 | 3.258 | 3.266 | 180 | 47 | 128.7 | 128.7 | 2.75 | 3.65 | 100 | 50.2 | PASS | 180V-OCP_12Vsb_HH_Delay time 50ms | 註解無法分析
288 | 12.81 | 11.59 | 12.248 | 12.239 | 12.6 | 11.4 | 12.01 | 11.991 | [8 empty] | 3.46 | 2.5 | 3.249 | 3.253 | 200 | 50 | 1 | 1 | 2.75 | 3.65 | 100 | 50.2 | PASS | 200V-OCP_12Vsb_LH_Delay time 50ms | 註解無法分析
289 | 12.81 | 11.59 | 12.158 | 12.148 | 12.6 | 11.4 | 11.998 | 11.976 | [8 empty] | 3.46 | 2.5 | 3.259 | 3.266 | 200 | 50 | 145.1 | 145.1 | 2.75 | 3.65 | 100 | 50.2 | PASS | 200V-OCP_12Vsb_HH_Delay time 50ms | 註解無法分析
319 | 12.81 | 11.59 | 12.248 | 12.235 | 12.6 | 11.4 | 12.012 | 11.994 | [8 empty] | 3.46 | 2.5 | 3.249 | 3.257 | 220 | 50 | 1 | 1 | 2.75 | 3.65 | 100 | 50.2 | PASS | 220V-OCP_12Vsb_LH_Delay time 50ms | 註解無法分析
320 | 12.81 | 11.59 | 12.146 | 12.131 | 12.6 | 11.4 | 12.001 | 11.974 | [8 empty] | 3.46 | 2.5 | 3.259 | 3.265 | 220 | 50 | 161.5 | 161.5 | 2.75 | 3.65 | 100 | 50.2 | PASS | 220V-OCP_12Vsb_HH_Delay time 50ms | 註解無法分析
321 | ******** | ******** | 無值 | 無值 | ******** | ******** | 無值 | 無值 | [8 empty] | ******** | ******** | 無值 | 無值 | 220 | 50 | 161.5 | 209.95 | 2.5 | 2.5 | 500 | 5 | PASS | 220V-Fast OCW_SMBAlert | 註解無法分析
323 | 12.81 | 11.59 | 12.193 | 12.06 | 12.6 | 11.4 | 12.001 | 11.992 | [8 empty] | 3.46 | ******** | 3.249 | 0.089 | 220 | 50 | 161.5 | 209.95 | 2.5 | 2.5 | 200 | 30 | PASS | 220V-Fast OCW | 註解無法分析
384 | 12.81 | 11.59 | 12.249 | 12.235 | 12.6 | 11.4 | 12.017 | 11.998 | [8 empty] | 3.46 | 2.5 | 3.251 | 3.257 | 264 | 63 | 1 | 1 | 2.75 | 3.65 | 100 | 50.2 | PASS | 264V-OCP_12Vsb_LH_Delay time 50ms | 註解無法分析
385 | 12.81 | 11.59 | 12.147 | 12.135 | 12.6 | 11.4 | 11.998 | 11.976 | [8 empty] | 3.46 | 2.5 | 3.259 | 3.264 | 264 | 63 | 161.5 | 161.5 | 2.75 | 3.65 | 100 | 50.2 | PASS | 264V-OCP_12Vsb_HH_Delay time 50ms | 註解無法分析
386 | ******** | ******** | 無值 | 無值 | ******** | ******** | 無值 | 無值 | [8 empty] | ******** | ******** | 無值 | 無值 | 264 | 63 | 161.5 | 209.95 | 2.5 | 2.5 | 500 | 5 | PASS | 264V-Fast OCW_SMBAlert | 註解無法分析
388 | 12.81 | 11.59 | 12.19 | 12.062 | 12.6 | 11.4 | 12.001 | 11.995 | [8 empty] | 3.46 | ******** | 3.248 | 0.083 | 264 | 63 | 161.5 | 209.95 | 2.5 | 2.5 | 200 | 30 | PASS | 264V-Fast OCW | 註解無法分析