## Item
STEP.1(UUT Test seq.1) : Read UUT Total Number ---- (0'000) --------------- PASS | ElapsedTime: 0h1m36s
STEP.2(UUT Test seq.2) : Pre I2C Multi Set ---- (0'000) ------------------- PASS
STEP.3(UUT Test seq.3) : SUB20-Relay ---- (0'530) ------------------------- PASS
STEP.4(UUT Test seq.4) : 34970_Set ---- (0'172) --------------------------- PASS
STEP.5(UUT Test seq.5) : 61512 Ac Source ACDC Mode_Multi_S2 ---- (0'218) -- PASS
STEP.6(UUT Test seq.6) : TTL & Relay Setup ---- (0'078) ------------------- PASS
STEP.7(UUT Test seq.7) : SetAllLoad_SlewRate_S ---- (0'109) --------------- PASS
STEP.8(UUT Test seq.8) : Set Input Condition Multi_S4_4(90V_Min_Load) ---- PASS | 90V_Min_Load
STEP.9(UUT Test seq.9) : Set Dynamic_Time ---- (0'000) -------------------- PASS
STEP.10(UUT Test seq.10) : Sync_Dynamic_80611_20200716_Multi_S(90V_1A_to_36 PASS | 90V_1A_to_36.65A_0.1A_1.1A_50Hz_10%
STEP.11(UUT Test seq.11) : SUB20-Relay ---- (0'515) ----------------------- PASS
STEP.12(UUT Test seq.12) : Sync_Dynamic_80611_20200716_Multi_S(90V_1A_to_36 PASS | 90V_1A_to_36.65A_1.5A_2.5A_50Hz_10%
STEP.13(UUT Test seq.13) : Sync_Dynamic_80611_20200716_Multi_S(90V_1A_to_36 PASS | 90V_1A_to_36.65A_0.1A_1.1A_50Hz_50%
STEP.14(UUT Test seq.14) : Sync_Dynamic_80611_20200716_Multi_S(90V_1A_to_36 PASS | 90V_1A_to_36.65A_1.5A_2.5A_50Hz_50%
STEP.15(UUT Test seq.15) : Sync_Dynamic_80611_20200716_Multi_S(90V_1A_to_36 PASS | 90V_1A_to_36.65A_0.1A_1.1A_50Hz_90%
STEP.16(UUT Test seq.16) : Sync_Dynamic_80611_20200716_Multi_S(90V_1A_to_36 PASS | 90V_1A_to_36.65A_1.5A_2.5A_50Hz_90%
STEP.17(UUT Test seq.17) : Sync_Dynamic_80611_20200716_Multi_S(90V_1A_to_36 PASS | 90V_1A_to_36.65A_0.1A_1.1A_200Hz_10%
STEP.18(UUT Test seq.18) : Sync_Dynamic_80611_20200716_Multi_S(90V_1A_to_36 PASS | 90V_1A_to_36.65A_1.5A_2.5A_200Hz_10%
STEP.19(UUT Test seq.19) : Sync_Dynamic_80611_20200716_Multi_S(90V_1A_to_36 PASS | 90V_1A_to_36.65A_0.1A_1.1A_200Hz_50%
STEP.20(UUT Test seq.20) : Sync_Dynamic_80611_20200716_Multi_S(90V_1A_to_36 PASS | 90V_1A_to_36.65A_1.5A_2.5A_200Hz_50%
STEP.21(UUT Test seq.21) : Sync_Dynamic_80611_20200716_Multi_S(90V_1A_to_36 PASS | 90V_1A_to_36.65A_0.1A_1.1A_200Hz_90%
STEP.22(UUT Test seq.22) : Sync_Dynamic_80611_20200716_Multi_S(90V_1A_to_36 PASS | 90V_1A_to_36.65A_1.5A_2.5A_200Hz_90%
STEP.23(UUT Test seq.23) : Sync_Dynamic_80611_20200716_Multi_S(90V_1A_to_36 PASS | 90V_1A_to_36.65A_0.1A_1.1A_1KHz_10%
STEP.24(UUT Test seq.24) : Sync_Dynamic_80611_20200716_Multi_S(90V_1A_to_36 PASS | 90V_1A_to_36.65A_1.5A_2.5A_1KHz_10%
STEP.25(UUT Test seq.25) : Sync_Dynamic_80611_20200716_Multi_S(90V_1A_to_36 PASS | 90V_1A_to_36.65A_0.1A_1.1A_1KHz_50%
STEP.26(UUT Test seq.26) : Sync_Dynamic_80611_20200716_Multi_S(90V_1A_to_36 PASS | 90V_1A_to_36.65A_1.5A_2.5A_1KHz_50%
STEP.27(UUT Test seq.27) : Sync_Dynamic_80611_20200716_Multi_S(90V_1A_to_36 PASS | 90V_1A_to_36.65A_0.1A_1.1A_1KHz_90%
STEP.28(UUT Test seq.28) : Sync_Dynamic_80611_20200716_Multi_S(90V_1A_to_36 PASS | 90V_1A_to_36.65A_1.5A_2.5A_1KHz_90%
STEP.29(UUT Test seq.29) : Sync_Dynamic_80611_20200716_Multi_S(90V_1A_to_36 PASS | 90V_1A_to_36.65A_0.1A_1.1A_5KHz_10%
STEP.30(UUT Test seq.30) : Sync_Dynamic_80611_20200716_Multi_S(90V_1A_to_36 PASS | 90V_1A_to_36.65A_1.5A_2.5A_5KHz_10%
STEP.31(UUT Test seq.31) : Sync_Dynamic_80611_20200716_Multi_S(90V_1A_to_36 PASS | 90V_1A_to_36.65A_0.1A_1.1A_5KHz_50%
STEP.32(UUT Test seq.32) : Sync_Dynamic_80611_20200716_Multi_S(90V_1A_to_36 PASS | 90V_1A_to_36.65A_1.5A_2.5A_5KHz_50%
STEP.33(UUT Test seq.33) : Sync_Dynamic_80611_20200716_Multi_S(90V_1A_to_36 PASS | 90V_1A_to_36.65A_0.1A_1.1A_5KHz_90%
STEP.34(UUT Test seq.34) : Sync_Dynamic_80611_20200716_Multi_S(90V_1A_to_36 PASS | 90V_1A_to_36.65A_1.5A_2.5A_5KHz_90%
STEP.35(UUT Test seq.35) : TTL & Relay Setup(PS OFF) ---- (0'000) --------- PASS | PS OFF
STEP.36(UUT Test seq.36) : Sync_Dynamic_80611_20200716_Multi_S(90V_1A_to_36 PASS | 90V_1A_to_36.65A_0.1A_1.1A_50Hz_10%
STEP.37(UUT Test seq.37) : Sync_Dynamic_80611_20200716_Multi_S(90V_1A_to_36 PASS | 90V_1A_to_36.65A_1.5A_2.5A_50Hz_10%
STEP.38(UUT Test seq.38) : Sync_Dynamic_80611_20200716_Multi_S(90V_1A_to_36 PASS | 90V_1A_to_36.65A_0.1A_1.1A_50Hz_50%
STEP.39(UUT Test seq.39) : Sync_Dynamic_80611_20200716_Multi_S(90V_1A_to_36 PASS | 90V_1A_to_36.65A_1.5A_2.5A_50Hz_50%
STEP.40(UUT Test seq.40) : Sync_Dynamic_80611_20200716_Multi_S(90V_1A_to_36 PASS | 90V_1A_to_36.65A_0.1A_1.1A_50Hz_90%
STEP.41(UUT Test seq.41) : Sync_Dynamic_80611_20200716_Multi_S(90V_1A_to_36 PASS | 90V_1A_to_36.65A_1.5A_2.5A_50Hz_90%
STEP.42(UUT Test seq.42) : Sync_Dynamic_80611_20200716_Multi_S(90V_1A_to_36 PASS | 90V_1A_to_36.65A_0.1A_1.1A_200Hz_10%
STEP.43(UUT Test seq.43) : Sync_Dynamic_80611_20200716_Multi_S(90V_1A_to_36 PASS | 90V_1A_to_36.65A_1.5A_2.5A_200Hz_10%
STEP.44(UUT Test seq.44) : Sync_Dynamic_80611_20200716_Multi_S(90V_1A_to_36 PASS | 90V_1A_to_36.65A_0.1A_1.1A_200Hz_50%
STEP.45(UUT Test seq.45) : Sync_Dynamic_80611_20200716_Multi_S(90V_1A_to_36 PASS | 90V_1A_to_36.65A_1.5A_2.5A_200Hz_50%
STEP.46(UUT Test seq.46) : Sync_Dynamic_80611_20200716_Multi_S(90V_1A_to_36 PASS | 90V_1A_to_36.65A_0.1A_1.1A_200Hz_90%
STEP.47(UUT Test seq.47) : Sync_Dynamic_80611_20200716_Multi_S(90V_1A_to_36 PASS | 90V_1A_to_36.65A_1.5A_2.5A_200Hz_90%
STEP.48(UUT Test seq.48) : Sync_Dynamic_80611_20200716_Multi_S(90V_1A_to_36 PASS | 90V_1A_to_36.65A_0.1A_1.1A_1KHz_10%
STEP.49(UUT Test seq.49) : Sync_Dynamic_80611_20200716_Multi_S(90V_1A_to_36 PASS | 90V_1A_to_36.65A_1.5A_2.5A_1KHz_10%
STEP.50(UUT Test seq.50) : Sync_Dynamic_80611_20200716_Multi_S(90V_1A_to_36 PASS | 90V_1A_to_36.65A_0.1A_1.1A_1KHz_50%
STEP.51(UUT Test seq.51) : Sync_Dynamic_80611_20200716_Multi_S(90V_1A_to_36 PASS | 90V_1A_to_36.65A_1.5A_2.5A_1KHz_50%
STEP.52(UUT Test seq.52) : Sync_Dynamic_80611_20200716_Multi_S(90V_1A_to_36 PASS | 90V_1A_to_36.65A_0.1A_1.1A_1KHz_90%
STEP.53(UUT Test seq.53) : Sync_Dynamic_80611_20200716_Multi_S(90V_1A_to_36 PASS | 90V_1A_to_36.65A_1.5A_2.5A_1KHz_90%
STEP.54(UUT Test seq.54) : Sync_Dynamic_80611_20200716_Multi_S(90V_1A_to_36 PASS | 90V_1A_to_36.65A_0.1A_1.1A_5KHz_10%
STEP.55(UUT Test seq.55) : Sync_Dynamic_80611_20200716_Multi_S(90V_1A_to_36 PASS | 90V_1A_to_36.65A_1.5A_2.5A_5KHz_10%
STEP.56(UUT Test seq.56) : Sync_Dynamic_80611_20200716_Multi_S(90V_1A_to_36 PASS | 90V_1A_to_36.65A_0.1A_1.1A_5KHz_50%
STEP.57(UUT Test seq.57) : Sync_Dynamic_80611_20200716_Multi_S(90V_1A_to_36 PASS | 90V_1A_to_36.65A_1.5A_2.5A_5KHz_50%
STEP.58(UUT Test seq.58) : Sync_Dynamic_80611_20200716_Multi_S(90V_1A_to_36 PASS | 90V_1A_to_36.65A_0.1A_1.1A_5KHz_90%
STEP.59(UUT Test seq.59) : Sync_Dynamic_80611_20200716_Multi_S(90V_1A_to_36 PASS | 90V_1A_to_36.65A_1.5A_2.5A_5KHz_90%
STEP.60(UUT Test seq.60) : TTL & Relay Setup(PS ON) ---- (0'000) ---------- PASS | PS ON
STEP.61(UUT Test seq.61) : Set Input Condition Multi_S4_4(100V_Min_Load) -- PASS | 100V_Min_Load
STEP.62(UUT Test seq.62) : Set Dynamic_Time ---- (0'000) ------------------ PASS
STEP.63(UUT Test seq.63) : Sync_Dynamic_80611_20200716_Multi_S(100V_1A_to_4 PASS | 100V_1A_to_40.75A_0.1A_1.1A_50Hz_10%
STEP.64(UUT Test seq.64) : Sync_Dynamic_80611_20200716_Multi_S(100V_1A_to_4 PASS | 100V_1A_to_40.75A_1.5A_2.5A_50Hz_10%
STEP.65(UUT Test seq.65) : Sync_Dynamic_80611_20200716_Multi_S(100V_1A_to_4 PASS | 100V_1A_to_40.75A_0.1A_1.1A_50Hz_50%
STEP.66(UUT Test seq.66) : Sync_Dynamic_80611_20200716_Multi_S(100V_1A_to_4 PASS | 100V_1A_to_40.75A_1.5A_2.5A_50Hz_50%
STEP.67(UUT Test seq.67) : Sync_Dynamic_80611_20200716_Multi_S(100V_1A_to_4 PASS | 100V_1A_to_40.75A_0.1A_1.1A_50Hz_90%
STEP.68(UUT Test seq.68) : Sync_Dynamic_80611_20200716_Multi_S(100V_1A_to_4 PASS | 100V_1A_to_40.75A_1.5A_2.5A_50Hz_90%
STEP.69(UUT Test seq.69) : Sync_Dynamic_80611_20200716_Multi_S(100V_1A_to_4 PASS | 100V_1A_to_40.75A_0.1A_1.1A_200Hz_10%
STEP.70(UUT Test seq.70) : Sync_Dynamic_80611_20200716_Multi_S(100V_1A_to_4 PASS | 100V_1A_to_40.75A_1.5A_2.5A_200Hz_10%
STEP.71(UUT Test seq.71) : Sync_Dynamic_80611_20200716_Multi_S(100V_1A_to_4 PASS | 100V_1A_to_40.75A_0.1A_1.1A_200Hz_50%
STEP.72(UUT Test seq.72) : Sync_Dynamic_80611_20200716_Multi_S(100V_1A_to_4 PASS | 100V_1A_to_40.75A_1.5A_2.5A_200Hz_50%
STEP.73(UUT Test seq.73) : Sync_Dynamic_80611_20200716_Multi_S(100V_1A_to_4 PASS | 100V_1A_to_40.75A_0.1A_1.1A_200Hz_90%
STEP.74(UUT Test seq.74) : Sync_Dynamic_80611_20200716_Multi_S(100V_1A_to_4 PASS | 100V_1A_to_40.75A_1.5A_2.5A_200Hz_90%
STEP.75(UUT Test seq.75) : Sync_Dynamic_80611_20200716_Multi_S(100V_1A_to_4 PASS | 100V_1A_to_40.75A_0.1A_1.1A_1KHz_10%
STEP.76(UUT Test seq.76) : Sync_Dynamic_80611_20200716_Multi_S(100V_1A_to_4 PASS | 100V_1A_to_40.75A_1.5A_2.5A_1KHz_10%
STEP.77(UUT Test seq.77) : Sync_Dynamic_80611_20200716_Multi_S(100V_1A_to_4 PASS | 100V_1A_to_40.75A_0.1A_1.1A_1KHz_50%
STEP.78(UUT Test seq.78) : Sync_Dynamic_80611_20200716_Multi_S(100V_1A_to_4 PASS | 100V_1A_to_40.75A_1.5A_2.5A_1KHz_50%
STEP.79(UUT Test seq.79) : Sync_Dynamic_80611_20200716_Multi_S(100V_1A_to_4 PASS | 100V_1A_to_40.75A_0.1A_1.1A_1KHz_90%
STEP.80(UUT Test seq.80) : Sync_Dynamic_80611_20200716_Multi_S(100V_1A_to_4 PASS | 100V_1A_to_40.75A_1.5A_2.5A_1KHz_90%
STEP.81(UUT Test seq.81) : Sync_Dynamic_80611_20200716_Multi_S(100V_1A_to_4 PASS | 100V_1A_to_40.75A_0.1A_1.1A_5KHz_10%
STEP.82(UUT Test seq.82) : Sync_Dynamic_80611_20200716_Multi_S(100V_1A_to_4 PASS | 100V_1A_to_40.75A_1.5A_2.5A_5KHz_10%
STEP.83(UUT Test seq.83) : Sync_Dynamic_80611_20200716_Multi_S(100V_1A_to_4 PASS | 100V_1A_to_40.75A_0.1A_1.1A_5KHz_50%
STEP.84(UUT Test seq.84) : Sync_Dynamic_80611_20200716_Multi_S(100V_1A_to_4 PASS | 100V_1A_to_40.75A_1.5A_2.5A_5KHz_50%
STEP.85(UUT Test seq.85) : Sync_Dynamic_80611_20200716_Multi_S(100V_1A_to_4 PASS | 100V_1A_to_40.75A_0.1A_1.1A_5KHz_90%
STEP.86(UUT Test seq.86) : Sync_Dynamic_80611_20200716_Multi_S(100V_1A_to_4 PASS | 100V_1A_to_40.75A_1.5A_2.5A_5KHz_90%
STEP.87(UUT Test seq.87) : Set Input Condition Multi_S4_4(180V_Min_Load) -- PASS | 180V_Min_Load
STEP.88(UUT Test seq.88) : Set Dynamic_Time ---- (0'000) ------------------ PASS
STEP.89(UUT Test seq.89) : Sync_Dynamic_80611_20200716_Multi_S(180V_1A_to_6 PASS | 180V_1A_to_65.35A_0.1A_1.1A_50Hz_10%
STEP.90(UUT Test seq.90) : Sync_Dynamic_80611_20200716_Multi_S(180V_1A_to_6 PASS | 180V_1A_to_65.35A_1.5A_2.5A_50Hz_10%
STEP.91(UUT Test seq.91) : Sync_Dynamic_80611_20200716_Multi_S(180V_1A_to_6 PASS | 180V_1A_to_65.35A_0.1A_1.1A_50Hz_50%
STEP.92(UUT Test seq.92) : Sync_Dynamic_80611_20200716_Multi_S(180V_1A_to_6 PASS | 180V_1A_to_65.35A_1.5A_2.5A_50Hz_50%
STEP.93(UUT Test seq.93) : Sync_Dynamic_80611_20200716_Multi_S(180V_1A_to_6 PASS | 180V_1A_to_65.35A_0.1A_1.1A_50Hz_90%
STEP.94(UUT Test seq.94) : Sync_Dynamic_80611_20200716_Multi_S(180V_1A_to_6 PASS | 180V_1A_to_65.35A_1.5A_2.5A_50Hz_90%
STEP.95(UUT Test seq.95) : Sync_Dynamic_80611_20200716_Multi_S(180V_1A_to_6 PASS | 180V_1A_to_65.35A_0.1A_1.1A_200Hz_10%
STEP.96(UUT Test seq.96) : Sync_Dynamic_80611_20200716_Multi_S(180V_1A_to_6 PASS | 180V_1A_to_65.35A_1.5A_2.5A_200Hz_10%
STEP.97(UUT Test seq.97) : Sync_Dynamic_80611_20200716_Multi_S(180V_1A_to_6 PASS | 180V_1A_to_65.35A_0.1A_1.1A_200Hz_50%
STEP.98(UUT Test seq.98) : Sync_Dynamic_80611_20200716_Multi_S(180V_1A_to_6 PASS | 180V_1A_to_65.35A_1.5A_2.5A_200Hz_50%
STEP.99(UUT Test seq.99) : Sync_Dynamic_80611_20200716_Multi_S(180V_1A_to_6 PASS | 180V_1A_to_65.35A_0.1A_1.1A_200Hz_90%
STEP.100(UUT Test seq.100) : Sync_Dynamic_80611_20200716_Multi_S(180V_1A_to PASS | 180V_1A_to_65.35A_1.5A_2.5A_200Hz_90%
STEP.101(UUT Test seq.101) : Sync_Dynamic_80611_20200716_Multi_S(180V_1A_to PASS | 180V_1A_to_65.35A_0.1A_1.1A_1KHz_10%
STEP.102(UUT Test seq.102) : Sync_Dynamic_80611_20200716_Multi_S(180V_1A_to PASS | 180V_1A_to_65.35A_1.5A_2.5A_1KHz_10%
STEP.103(UUT Test seq.103) : Sync_Dynamic_80611_20200716_Multi_S(180V_1A_to PASS | 180V_1A_to_65.35A_0.1A_1.1A_1KHz_50%
STEP.104(UUT Test seq.104) : Sync_Dynamic_80611_20200716_Multi_S(180V_1A_to PASS | 180V_1A_to_65.35A_1.5A_2.5A_1KHz_50%
STEP.105(UUT Test seq.105) : Sync_Dynamic_80611_20200716_Multi_S(180V_1A_to PASS | 180V_1A_to_65.35A_0.1A_1.1A_1KHz_90%
STEP.106(UUT Test seq.106) : Sync_Dynamic_80611_20200716_Multi_S(180V_1A_to PASS | 180V_1A_to_65.35A_1.5A_2.5A_1KHz_90%
STEP.107(UUT Test seq.107) : Sync_Dynamic_80611_20200716_Multi_S(180V_1A_to PASS | 180V_1A_to_65.35A_0.1A_1.1A_5KHz_10%
STEP.108(UUT Test seq.108) : Sync_Dynamic_80611_20200716_Multi_S(180V_1A_to PASS | 180V_1A_to_65.35A_1.5A_2.5A_5KHz_10%
STEP.109(UUT Test seq.109) : Sync_Dynamic_80611_20200716_Multi_S(180V_1A_to PASS | 180V_1A_to_65.35A_0.1A_1.1A_5KHz_50%
STEP.110(UUT Test seq.110) : Sync_Dynamic_80611_20200716_Multi_S(180V_1A_to PASS | 180V_1A_to_65.35A_1.5A_2.5A_5KHz_50%
STEP.111(UUT Test seq.111) : Sync_Dynamic_80611_20200716_Multi_S(180V_1A_to PASS | 180V_1A_to_65.35A_0.1A_1.1A_5KHz_90%
STEP.112(UUT Test seq.112) : Sync_Dynamic_80611_20200716_Multi_S(180V_1A_to PASS | 180V_1A_to_65.35A_1.5A_2.5A_5KHz_90%
STEP.113(UUT Test seq.113) : Set Input Condition Multi_S4_4(200V_Min_Load) PASS | 200V_Min_Load
STEP.114(UUT Test seq.114) : Set Dynamic_Time ---- (0'000) ---------------- PASS
STEP.115(UUT Test seq.115) : Sync_Dynamic_80611_20200716_Multi_S(200V_1A_to PASS | 200V_1A_to_73.55A_0.1A_1.1A_50Hz_10%
STEP.116(UUT Test seq.116) : Sync_Dynamic_80611_20200716_Multi_S(200V_1A_to PASS | 200V_1A_to_73.55A_1.5A_2.5A_50Hz_10%
STEP.117(UUT Test seq.117) : Sync_Dynamic_80611_20200716_Multi_S(200V_1A_to PASS | 200V_1A_to_73.55A_0.1A_1.1A_50Hz_50%
STEP.118(UUT Test seq.118) : Sync_Dynamic_80611_20200716_Multi_S(200V_1A_to PASS | 200V_1A_to_73.55A_1.5A_2.5A_50Hz_50%
STEP.119(UUT Test seq.119) : Sync_Dynamic_80611_20200716_Multi_S(200V_1A_to PASS | 200V_1A_to_73.55A_0.1A_1.1A_50Hz_90%
STEP.120(UUT Test seq.120) : Sync_Dynamic_80611_20200716_Multi_S(200V_1A_to PASS | 200V_1A_to_73.55A_1.5A_2.5A_50Hz_90%
STEP.121(UUT Test seq.121) : Sync_Dynamic_80611_20200716_Multi_S(200V_1A_to PASS | 200V_1A_to_73.55A_0.1A_1.1A_200Hz_10%
STEP.122(UUT Test seq.122) : Sync_Dynamic_80611_20200716_Multi_S(200V_1A_to PASS | 200V_1A_to_73.55A_1.5A_2.5A_200Hz_10%
STEP.123(UUT Test seq.123) : Sync_Dynamic_80611_20200716_Multi_S(200V_1A_to PASS | 200V_1A_to_73.55A_0.1A_1.1A_200Hz_50%
STEP.124(UUT Test seq.124) : Sync_Dynamic_80611_20200716_Multi_S(200V_1A_to PASS | 200V_1A_to_73.55A_1.5A_2.5A_200Hz_50%
STEP.125(UUT Test seq.125) : Sync_Dynamic_80611_20200716_Multi_S(200V_1A_to PASS | 200V_1A_to_73.55A_0.1A_1.1A_200Hz_90%
STEP.126(UUT Test seq.126) : Sync_Dynamic_80611_20200716_Multi_S(200V_1A_to PASS | 200V_1A_to_73.55A_1.5A_2.5A_200Hz_90%
STEP.127(UUT Test seq.127) : Sync_Dynamic_80611_20200716_Multi_S(200V_1A_to PASS | 200V_1A_to_73.55A_0.1A_1.1A_1KHz_10%
STEP.128(UUT Test seq.128) : Sync_Dynamic_80611_20200716_Multi_S(200V_1A_to PASS | 200V_1A_to_73.55A_1.5A_2.5A_1KHz_10%
STEP.129(UUT Test seq.129) : Sync_Dynamic_80611_20200716_Multi_S(200V_1A_to PASS | 200V_1A_to_73.55A_0.1A_1.1A_1KHz_50%
STEP.130(UUT Test seq.130) : Sync_Dynamic_80611_20200716_Multi_S(200V_1A_to PASS | 200V_1A_to_73.55A_1.5A_2.5A_1KHz_50%
STEP.131(UUT Test seq.131) : Sync_Dynamic_80611_20200716_Multi_S(200V_1A_to PASS | 200V_1A_to_73.55A_0.1A_1.1A_1KHz_90%
STEP.132(UUT Test seq.132) : Sync_Dynamic_80611_20200716_Multi_S(200V_1A_to PASS | 200V_1A_to_73.55A_1.5A_2.5A_1KHz_90%
STEP.133(UUT Test seq.133) : Sync_Dynamic_80611_20200716_Multi_S(200V_1A_to PASS | 200V_1A_to_73.55A_0.1A_1.1A_5KHz_10%
STEP.134(UUT Test seq.134) : Sync_Dynamic_80611_20200716_Multi_S(200V_1A_to PASS | 200V_1A_to_73.55A_1.5A_2.5A_5KHz_10%
STEP.135(UUT Test seq.135) : Sync_Dynamic_80611_20200716_Multi_S(200V_1A_to PASS | 200V_1A_to_73.55A_0.1A_1.1A_5KHz_50%
STEP.136(UUT Test seq.136) : Sync_Dynamic_80611_20200716_Multi_S(200V_1A_to PASS | 200V_1A_to_73.55A_1.5A_2.5A_5KHz_50%
STEP.137(UUT Test seq.137) : Sync_Dynamic_80611_20200716_Multi_S(200V_1A_to PASS | 200V_1A_to_73.55A_0.1A_1.1A_5KHz_90%
STEP.138(UUT Test seq.138) : Sync_Dynamic_80611_20200716_Multi_S(200V_1A_to PASS | 200V_1A_to_73.55A_1.5A_2.5A_5KHz_90%
STEP.139(UUT Test seq.139) : Set Input Condition Multi_S4_4(220V_Min_Load) PASS | 220V_Min_Load
STEP.140(UUT Test seq.140) : Set Dynamic_Time ---- (0'000) ---------------- PASS
STEP.141(UUT Test seq.141) : Sync_Dynamic_80611_20200716_Multi_S(220V_1A_to PASS | 220V_1A_to_81.75A_0.1A_1.1A_50Hz_10%
STEP.142(UUT Test seq.142) : Sync_Dynamic_80611_20200716_Multi_S(220V_1A_to PASS | 220V_1A_to_81.75A_1.5A_2.5A_50Hz_10%
STEP.143(UUT Test seq.143) : Sync_Dynamic_80611_20200716_Multi_S(220V_1A_to PASS | 220V_1A_to_81.75A_0.1A_1.1A_50Hz_50%
STEP.144(UUT Test seq.144) : Sync_Dynamic_80611_20200716_Multi_S(220V_1A_to PASS | 220V_1A_to_81.75A_1.5A_2.5A_50Hz_50%
STEP.145(UUT Test seq.145) : Sync_Dynamic_80611_20200716_Multi_S(220V_1A_to PASS | 220V_1A_to_81.75A_0.1A_1.1A_50Hz_90%
STEP.146(UUT Test seq.146) : Sync_Dynamic_80611_20200716_Multi_S(220V_1A_to PASS | 220V_1A_to_81.75A_1.5A_2.5A_50Hz_90%
STEP.147(UUT Test seq.147) : Sync_Dynamic_80611_20200716_Multi_S(220V_1A_to PASS | 220V_1A_to_81.75A_0.1A_1.1A_200Hz_10%
STEP.148(UUT Test seq.148) : Sync_Dynamic_80611_20200716_Multi_S(220V_1A_to PASS | 220V_1A_to_81.75A_1.5A_2.5A_200Hz_10%
STEP.149(UUT Test seq.149) : Sync_Dynamic_80611_20200716_Multi_S(220V_1A_to PASS | 220V_1A_to_81.75A_0.1A_1.1A_200Hz_50%
STEP.150(UUT Test seq.150) : Sync_Dynamic_80611_20200716_Multi_S(220V_1A_to PASS | 220V_1A_to_81.75A_1.5A_2.5A_200Hz_50%
STEP.151(UUT Test seq.151) : Sync_Dynamic_80611_20200716_Multi_S(220V_1A_to PASS | 220V_1A_to_81.75A_0.1A_1.1A_200Hz_90%
STEP.152(UUT Test seq.152) : Sync_Dynamic_80611_20200716_Multi_S(220V_1A_to PASS | 220V_1A_to_81.75A_1.5A_2.5A_200Hz_90%
STEP.153(UUT Test seq.153) : Sync_Dynamic_80611_20200716_Multi_S(220V_1A_to PASS | 220V_1A_to_81.75A_0.1A_1.1A_1KHz_10%
STEP.154(UUT Test seq.154) : Sync_Dynamic_80611_20200716_Multi_S(220V_1A_to PASS | 220V_1A_to_81.75A_1.5A_2.5A_1KHz_10%
STEP.155(UUT Test seq.155) : Sync_Dynamic_80611_20200716_Multi_S(220V_1A_to PASS | 220V_1A_to_81.75A_0.1A_1.1A_1KHz_50%
STEP.156(UUT Test seq.156) : Sync_Dynamic_80611_20200716_Multi_S(220V_1A_to PASS | 220V_1A_to_81.75A_1.5A_2.5A_1KHz_50%
STEP.157(UUT Test seq.157) : Sync_Dynamic_80611_20200716_Multi_S(220V_1A_to PASS | 220V_1A_to_81.75A_0.1A_1.1A_1KHz_90%
STEP.158(UUT Test seq.158) : Sync_Dynamic_80611_20200716_Multi_S(220V_1A_to PASS | 220V_1A_to_81.75A_1.5A_2.5A_1KHz_90%
STEP.159(UUT Test seq.159) : Sync_Dynamic_80611_20200716_Multi_S(220V_1A_to PASS | 220V_1A_to_81.75A_0.1A_1.1A_5KHz_10%
STEP.160(UUT Test seq.160) : Sync_Dynamic_80611_20200716_Multi_S(220V_1A_to PASS | 220V_1A_to_81.75A_1.5A_2.5A_5KHz_10%
STEP.161(UUT Test seq.161) : Sync_Dynamic_80611_20200716_Multi_S(220V_1A_to PASS | 220V_1A_to_81.75A_0.1A_1.1A_5KHz_50%
STEP.162(UUT Test seq.162) : Sync_Dynamic_80611_20200716_Multi_S(220V_1A_to PASS | 220V_1A_to_81.75A_1.5A_2.5A_5KHz_50%
STEP.163(UUT Test seq.163) : Sync_Dynamic_80611_20200716_Multi_S(220V_1A_to PASS | 220V_1A_to_81.75A_0.1A_1.1A_5KHz_90%
STEP.164(UUT Test seq.164) : Sync_Dynamic_80611_20200716_Multi_S(220V_1A_to PASS | 220V_1A_to_81.75A_1.5A_2.5A_5KHz_90%
STEP.165(UUT Test seq.165) : Set Input Condition Multi_S4_4(264V_Min_Load) PASS | 264V_Min_Load
STEP.166(UUT Test seq.166) : Set Dynamic_Time ---- (0'000) ---------------- PASS
STEP.167(UUT Test seq.167) : Sync_Dynamic_80611_20200716_Multi_S(264V_1A_to PASS | 264V_1A_to_81.75A_0.1A_1.1A_50Hz_10%
STEP.168(UUT Test seq.168) : Sync_Dynamic_80611_20200716_Multi_S(264V_1A_to PASS | 264V_1A_to_81.75A_1.5A_2.5A_50Hz_10%
STEP.169(UUT Test seq.169) : Sync_Dynamic_80611_20200716_Multi_S(264V_1A_to PASS | 264V_1A_to_81.75A_0.1A_1.1A_50Hz_50%
STEP.170(UUT Test seq.170) : Sync_Dynamic_80611_20200716_Multi_S(264V_1A_to PASS | 264V_1A_to_81.75A_1.5A_2.5A_50Hz_50%
STEP.171(UUT Test seq.171) : Sync_Dynamic_80611_20200716_Multi_S(264V_1A_to PASS | 264V_1A_to_81.75A_0.1A_1.1A_50Hz_90%
STEP.172(UUT Test seq.172) : Sync_Dynamic_80611_20200716_Multi_S(264V_1A_to PASS | 264V_1A_to_81.75A_1.5A_2.5A_50Hz_90%
STEP.173(UUT Test seq.173) : Sync_Dynamic_80611_20200716_Multi_S(264V_1A_to PASS | 264V_1A_to_81.75A_0.1A_1.1A_200Hz_10%
STEP.174(UUT Test seq.174) : Sync_Dynamic_80611_20200716_Multi_S(264V_1A_to PASS | 264V_1A_to_81.75A_1.5A_2.5A_200Hz_10%
STEP.175(UUT Test seq.175) : Sync_Dynamic_80611_20200716_Multi_S(264V_1A_to PASS | 264V_1A_to_81.75A_0.1A_1.1A_200Hz_50%
STEP.176(UUT Test seq.176) : Sync_Dynamic_80611_20200716_Multi_S(264V_1A_to PASS | 264V_1A_to_81.75A_1.5A_2.5A_200Hz_50%
STEP.177(UUT Test seq.177) : Sync_Dynamic_80611_20200716_Multi_S(264V_1A_to PASS | 264V_1A_to_81.75A_0.1A_1.1A_200Hz_90%
STEP.178(UUT Test seq.178) : Sync_Dynamic_80611_20200716_Multi_S(264V_1A_to PASS | 264V_1A_to_81.75A_1.5A_2.5A_200Hz_90%
STEP.179(UUT Test seq.179) : Sync_Dynamic_80611_20200716_Multi_S(264V_1A_to PASS | 264V_1A_to_81.75A_0.1A_1.1A_1KHz_10%
STEP.180(UUT Test seq.180) : Sync_Dynamic_80611_20200716_Multi_S(264V_1A_to PASS | 264V_1A_to_81.75A_1.5A_2.5A_1KHz_10%
STEP.181(UUT Test seq.181) : Sync_Dynamic_80611_20200716_Multi_S(264V_1A_to PASS | 264V_1A_to_81.75A_0.1A_1.1A_1KHz_50%
STEP.182(UUT Test seq.182) : Sync_Dynamic_80611_20200716_Multi_S(264V_1A_to PASS | 264V_1A_to_81.75A_1.5A_2.5A_1KHz_50%
STEP.183(UUT Test seq.183) : Sync_Dynamic_80611_20200716_Multi_S(264V_1A_to PASS | 264V_1A_to_81.75A_0.1A_1.1A_1KHz_90%
STEP.184(UUT Test seq.184) : Sync_Dynamic_80611_20200716_Multi_S(264V_1A_to PASS | 264V_1A_to_81.75A_1.5A_2.5A_1KHz_90%
STEP.185(UUT Test seq.185) : Sync_Dynamic_80611_20200716_Multi_S(264V_1A_to PASS | 264V_1A_to_81.75A_0.1A_1.1A_5KHz_10%
STEP.186(UUT Test seq.186) : Sync_Dynamic_80611_20200716_Multi_S(264V_1A_to PASS | 264V_1A_to_81.75A_1.5A_2.5A_5KHz_10%
STEP.187(UUT Test seq.187) : Sync_Dynamic_80611_20200716_Multi_S(264V_1A_to PASS | 264V_1A_to_81.75A_0.1A_1.1A_5KHz_50%
STEP.188(UUT Test seq.188) : Sync_Dynamic_80611_20200716_Multi_S(264V_1A_to PASS | 264V_1A_to_81.75A_1.5A_2.5A_5KHz_50%
STEP.189(UUT Test seq.189) : Sync_Dynamic_80611_20200716_Multi_S(264V_1A_to PASS | 264V_1A_to_81.75A_0.1A_1.1A_5KHz_90%
STEP.190(UUT Test seq.190) : Sync_Dynamic_80611_20200716_Multi_S(264V_1A_to PASS | 264V_1A_to_81.75A_1.5A_2.5A_5KHz_90%
STEP.191(UUT Test seq.191) : TTL & Relay Setup(PS OFF) ---- (0'000) ------- PASS | PS OFF
STEP.192(UUT Test seq.192) : Sync_Dynamic_80611_20200716_Multi_S(264V_1A_to PASS | 264V_1A_to_81.75A_0.1A_1.1A_50Hz_10%
STEP.193(UUT Test seq.193) : Sync_Dynamic_80611_20200716_Multi_S(264V_1A_to PASS | 264V_1A_to_81.75A_1.5A_2.5A_50Hz_10%
STEP.194(UUT Test seq.194) : Sync_Dynamic_80611_20200716_Multi_S(264V_1A_to PASS | 264V_1A_to_81.75A_0.1A_1.1A_50Hz_50%
STEP.195(UUT Test seq.195) : Sync_Dynamic_80611_20200716_Multi_S(264V_1A_to PASS | 264V_1A_to_81.75A_1.5A_2.5A_50Hz_50%
STEP.196(UUT Test seq.196) : Sync_Dynamic_80611_20200716_Multi_S(264V_1A_to PASS | 264V_1A_to_81.75A_0.1A_1.1A_50Hz_90%
STEP.197(UUT Test seq.197) : Sync_Dynamic_80611_20200716_Multi_S(264V_1A_to PASS | 264V_1A_to_81.75A_1.5A_2.5A_50Hz_90%
STEP.198(UUT Test seq.198) : Sync_Dynamic_80611_20200716_Multi_S(264V_1A_to PASS | 264V_1A_to_81.75A_0.1A_1.1A_200Hz_10%
STEP.199(UUT Test seq.199) : Sync_Dynamic_80611_20200716_Multi_S(264V_1A_to PASS | 264V_1A_to_81.75A_1.5A_2.5A_200Hz_10%
STEP.200(UUT Test seq.200) : Sync_Dynamic_80611_20200716_Multi_S(264V_1A_to PASS | 264V_1A_to_81.75A_0.1A_1.1A_200Hz_50%
STEP.201(UUT Test seq.201) : Sync_Dynamic_80611_20200716_Multi_S(264V_1A_to PASS | 264V_1A_to_81.75A_1.5A_2.5A_200Hz_50%
STEP.202(UUT Test seq.202) : Sync_Dynamic_80611_20200716_Multi_S(264V_1A_to PASS | 264V_1A_to_81.75A_0.1A_1.1A_200Hz_90%
STEP.203(UUT Test seq.203) : Sync_Dynamic_80611_20200716_Multi_S(264V_1A_to PASS | 264V_1A_to_81.75A_1.5A_2.5A_200Hz_90%
STEP.204(UUT Test seq.204) : Sync_Dynamic_80611_20200716_Multi_S(264V_1A_to PASS | 264V_1A_to_81.75A_0.1A_1.1A_1KHz_10%
STEP.205(UUT Test seq.205) : Sync_Dynamic_80611_20200716_Multi_S(264V_1A_to PASS | 264V_1A_to_81.75A_1.5A_2.5A_1KHz_10%
STEP.206(UUT Test seq.206) : Sync_Dynamic_80611_20200716_Multi_S(264V_1A_to PASS | 264V_1A_to_81.75A_0.1A_1.1A_1KHz_50%
STEP.207(UUT Test seq.207) : Sync_Dynamic_80611_20200716_Multi_S(264V_1A_to PASS | 264V_1A_to_81.75A_1.5A_2.5A_1KHz_50%
STEP.208(UUT Test seq.208) : Sync_Dynamic_80611_20200716_Multi_S(264V_1A_to PASS | 264V_1A_to_81.75A_0.1A_1.1A_1KHz_90%
STEP.209(UUT Test seq.209) : Sync_Dynamic_80611_20200716_Multi_S(264V_1A_to PASS | 264V_1A_to_81.75A_1.5A_2.5A_1KHz_90%
STEP.210(UUT Test seq.210) : Sync_Dynamic_80611_20200716_Multi_S(264V_1A_to PASS | 264V_1A_to_81.75A_0.1A_1.1A_5KHz_10%
STEP.211(UUT Test seq.211) : Sync_Dynamic_80611_20200716_Multi_S(264V_1A_to PASS | 264V_1A_to_81.75A_1.5A_2.5A_5KHz_10%
STEP.212(UUT Test seq.212) : Sync_Dynamic_80611_20200716_Multi_S(264V_1A_to PASS | 264V_1A_to_81.75A_0.1A_1.1A_5KHz_50%
STEP.213(UUT Test seq.213) : Sync_Dynamic_80611_20200716_Multi_S(264V_1A_to PASS | 264V_1A_to_81.75A_1.5A_2.5A_5KHz_50%
STEP.214(UUT Test seq.214) : Sync_Dynamic_80611_20200716_Multi_S(264V_1A_to PASS | 264V_1A_to_81.75A_0.1A_1.1A_5KHz_90%
STEP.215(UUT Test seq.215) : Sync_Dynamic_80611_20200716_Multi_S(264V_1A_to PASS | 264V_1A_to_81.75A_1.5A_2.5A_5KHz_90%
STEP.216(UUT Test seq.216) : 61512 Ac Source ACDC Mode_Multi_S2 ---- (0'203 PASS
STEP.217(UUT Test seq.217) : TTL & Relay Setup(PS ON) ---- (0'000) -------- PASS | PS ON
STEP.218(UUT Test seq.218) : Set Input Condition Multi_S4_4(-164VDC_Min_Loa PASS | -164VDC_Min_Load
STEP.219(UUT Test seq.219) : Set Dynamic_Time ---- (0'000) ---------------- PASS
STEP.220(UUT Test seq.220) : Sync_Dynamic_80611_20200716_Multi_S(-164VDC_1A PASS | -164VDC_1A_to_65.35A_0.1A_1.1A_50Hz_10%
STEP.221(UUT Test seq.221) : Sync_Dynamic_80611_20200716_Multi_S(-164VDC_1A PASS | -164VDC_1A_to_65.35A_1.5A_2.5A_50Hz_10%
STEP.222(UUT Test seq.222) : Sync_Dynamic_80611_20200716_Multi_S(-164VDC_1A PASS | -164VDC_1A_to_65.35A_0.1A_1.1A_50Hz_50%
STEP.223(UUT Test seq.223) : Sync_Dynamic_80611_20200716_Multi_S(-164VDC_1A PASS | -164VDC_1A_to_65.35A_1.5A_2.5A_50Hz_50%
STEP.224(UUT Test seq.224) : Sync_Dynamic_80611_20200716_Multi_S(-164VDC_1A PASS | -164VDC_1A_to_65.35A_0.1A_1.1A_50Hz_90%
STEP.225(UUT Test seq.225) : Sync_Dynamic_80611_20200716_Multi_S(-164VDC_1A PASS | -164VDC_1A_to_65.35A_1.5A_2.5A_50Hz_90%
STEP.226(UUT Test seq.226) : Sync_Dynamic_80611_20200716_Multi_S(-164VDC_1A PASS | -164VDC_1A_to_65.35A_0.1A_1.1A_200Hz_10%
STEP.227(UUT Test seq.227) : Sync_Dynamic_80611_20200716_Multi_S(-164VDC_1A PASS | -164VDC_1A_to_65.35A_1.5A_2.5A_200Hz_10%
STEP.228(UUT Test seq.228) : Sync_Dynamic_80611_20200716_Multi_S(-164VDC_1A PASS | -164VDC_1A_to_65.35A_0.1A_1.1A_200Hz_50%
STEP.229(UUT Test seq.229) : Sync_Dynamic_80611_20200716_Multi_S(-164VDC_1A PASS | -164VDC_1A_to_65.35A_1.5A_2.5A_200Hz_50%
STEP.230(UUT Test seq.230) : Sync_Dynamic_80611_20200716_Multi_S(-164VDC_1A PASS | -164VDC_1A_to_65.35A_0.1A_1.1A_200Hz_90%
STEP.231(UUT Test seq.231) : Sync_Dynamic_80611_20200716_Multi_S(-164VDC_1A PASS | -164VDC_1A_to_65.35A_1.5A_2.5A_200Hz_90%
STEP.232(UUT Test seq.232) : Sync_Dynamic_80611_20200716_Multi_S(-164VDC_1A PASS | -164VDC_1A_to_65.35A_0.1A_1.1A_1KHz_10%
STEP.233(UUT Test seq.233) : Sync_Dynamic_80611_20200716_Multi_S(-164VDC_1A PASS | -164VDC_1A_to_65.35A_1.5A_2.5A_1KHz_10%
STEP.234(UUT Test seq.234) : Sync_Dynamic_80611_20200716_Multi_S(-164VDC_1A PASS | -164VDC_1A_to_65.35A_0.1A_1.1A_1KHz_50%
STEP.235(UUT Test seq.235) : Sync_Dynamic_80611_20200716_Multi_S(-164VDC_1A PASS | -164VDC_1A_to_65.35A_1.5A_2.5A_1KHz_50%
STEP.236(UUT Test seq.236) : Sync_Dynamic_80611_20200716_Multi_S(-164VDC_1A PASS | -164VDC_1A_to_65.35A_0.1A_1.1A_1KHz_90%
STEP.237(UUT Test seq.237) : Sync_Dynamic_80611_20200716_Multi_S(-164VDC_1A PASS | -164VDC_1A_to_65.35A_1.5A_2.5A_1KHz_90%
STEP.238(UUT Test seq.238) : Sync_Dynamic_80611_20200716_Multi_S(-164VDC_1A PASS | -164VDC_1A_to_65.35A_0.1A_1.1A_5KHz_10%
STEP.239(UUT Test seq.239) : Sync_Dynamic_80611_20200716_Multi_S(-164VDC_1A PASS | -164VDC_1A_to_65.35A_1.5A_2.5A_5KHz_10%
STEP.240(UUT Test seq.240) : Sync_Dynamic_80611_20200716_Multi_S(-164VDC_1A PASS | -164VDC_1A_to_65.35A_0.1A_1.1A_5KHz_50%
STEP.241(UUT Test seq.241) : Sync_Dynamic_80611_20200716_Multi_S(-164VDC_1A PASS | -164VDC_1A_to_65.35A_1.5A_2.5A_5KHz_50%
STEP.242(UUT Test seq.242) : Sync_Dynamic_80611_20200716_Multi_S(-164VDC_1A PASS | -164VDC_1A_to_65.35A_0.1A_1.1A_5KHz_90%
STEP.243(UUT Test seq.243) : Sync_Dynamic_80611_20200716_Multi_S(-164VDC_1A PASS | -164VDC_1A_to_65.35A_1.5A_2.5A_5KHz_90%
STEP.244(UUT Test seq.244) : I2C Read Status Multi_S6(164VDC) ---- (0'109) PASS | 164VDC
STEP.245(UUT Test seq.245) : Check VinDC_Posi_Nega Status ---- (0'109) ---- PASS
STEP.246(UUT Test seq.246) : TTL & Relay Setup(PS OFF) ---- (0'000) ------- PASS | PS OFF
STEP.247(UUT Test seq.247) : Sync_Dynamic_80611_20200716_Multi_S(-164VDC_1A PASS | -164VDC_1A_to_65.35A_0.1A_1.1A_50Hz_10%
STEP.248(UUT Test seq.248) : Sync_Dynamic_80611_20200716_Multi_S(-164VDC_1A PASS | -164VDC_1A_to_65.35A_1.5A_2.5A_50Hz_10%
STEP.249(UUT Test seq.249) : Sync_Dynamic_80611_20200716_Multi_S(-164VDC_1A PASS | -164VDC_1A_to_65.35A_0.1A_1.1A_50Hz_50%
STEP.250(UUT Test seq.250) : Sync_Dynamic_80611_20200716_Multi_S(-164VDC_1A PASS | -164VDC_1A_to_65.35A_1.5A_2.5A_50Hz_50%
STEP.251(UUT Test seq.251) : Sync_Dynamic_80611_20200716_Multi_S(-164VDC_1A PASS | -164VDC_1A_to_65.35A_0.1A_1.1A_50Hz_90%
STEP.252(UUT Test seq.252) : Sync_Dynamic_80611_20200716_Multi_S(-164VDC_1A PASS | -164VDC_1A_to_65.35A_1.5A_2.5A_50Hz_90%
STEP.253(UUT Test seq.253) : Sync_Dynamic_80611_20200716_Multi_S(-164VDC_1A PASS | -164VDC_1A_to_65.35A_0.1A_1.1A_200Hz_10%
STEP.254(UUT Test seq.254) : Sync_Dynamic_80611_20200716_Multi_S(-164VDC_1A PASS | -164VDC_1A_to_65.35A_1.5A_2.5A_200Hz_10%
STEP.255(UUT Test seq.255) : Sync_Dynamic_80611_20200716_Multi_S(-164VDC_1A PASS | -164VDC_1A_to_65.35A_0.1A_1.1A_200Hz_50%
STEP.256(UUT Test seq.256) : Sync_Dynamic_80611_20200716_Multi_S(-164VDC_1A PASS | -164VDC_1A_to_65.35A_1.5A_2.5A_200Hz_50%
STEP.257(UUT Test seq.257) : Sync_Dynamic_80611_20200716_Multi_S(-164VDC_1A PASS | -164VDC_1A_to_65.35A_0.1A_1.1A_200Hz_90%
STEP.258(UUT Test seq.258) : Sync_Dynamic_80611_20200716_Multi_S(-164VDC_1A PASS | -164VDC_1A_to_65.35A_1.5A_2.5A_200Hz_90%
STEP.259(UUT Test seq.259) : Sync_Dynamic_80611_20200716_Multi_S(-164VDC_1A PASS | -164VDC_1A_to_65.35A_0.1A_1.1A_1KHz_10%
STEP.260(UUT Test seq.260) : Sync_Dynamic_80611_20200716_Multi_S(-164VDC_1A PASS | -164VDC_1A_to_65.35A_1.5A_2.5A_1KHz_10%
STEP.261(UUT Test seq.261) : Sync_Dynamic_80611_20200716_Multi_S(-164VDC_1A PASS | -164VDC_1A_to_65.35A_0.1A_1.1A_1KHz_50%
STEP.262(UUT Test seq.262) : Sync_Dynamic_80611_20200716_Multi_S(-164VDC_1A PASS | -164VDC_1A_to_65.35A_1.5A_2.5A_1KHz_50%
STEP.263(UUT Test seq.263) : Sync_Dynamic_80611_20200716_Multi_S(-164VDC_1A PASS | -164VDC_1A_to_65.35A_0.1A_1.1A_1KHz_90%
STEP.264(UUT Test seq.264) : Sync_Dynamic_80611_20200716_Multi_S(-164VDC_1A PASS | -164VDC_1A_to_65.35A_1.5A_2.5A_1KHz_90%
STEP.265(UUT Test seq.265) : Sync_Dynamic_80611_20200716_Multi_S(-164VDC_1A PASS | -164VDC_1A_to_65.35A_0.1A_1.1A_5KHz_10%
STEP.266(UUT Test seq.266) : Sync_Dynamic_80611_20200716_Multi_S(-164VDC_1A PASS | -164VDC_1A_to_65.35A_1.5A_2.5A_5KHz_10%
STEP.267(UUT Test seq.267) : Sync_Dynamic_80611_20200716_Multi_S(-164VDC_1A PASS | -164VDC_1A_to_65.35A_0.1A_1.1A_5KHz_50%
STEP.268(UUT Test seq.268) : Sync_Dynamic_80611_20200716_Multi_S(-164VDC_1A PASS | -164VDC_1A_to_65.35A_1.5A_2.5A_5KHz_50%
STEP.269(UUT Test seq.269) : Sync_Dynamic_80611_20200716_Multi_S(-164VDC_1A PASS | -164VDC_1A_to_65.35A_0.1A_1.1A_5KHz_90%
STEP.270(UUT Test seq.270) : Sync_Dynamic_80611_20200716_Multi_S(-164VDC_1A PASS | -164VDC_1A_to_65.35A_1.5A_2.5A_5KHz_90%
STEP.271(UUT Test seq.271) : TTL & Relay Setup(PS ON) ---- (0'000) -------- PASS | PS ON
STEP.272(UUT Test seq.272) : Set Input Condition Multi_S4_4(-200VDC_Min_Loa PASS | -200VDC_Min_Load
STEP.273(UUT Test seq.273) : Set Dynamic_Time ---- (0'000) ---------------- PASS
STEP.274(UUT Test seq.274) : Sync_Dynamic_80611_20200716_Multi_S(-200VDC_1A PASS | -200VDC_1A_to_73.55A_0.1A_1.1A_50Hz_10%
STEP.275(UUT Test seq.275) : Sync_Dynamic_80611_20200716_Multi_S(-200VDC_1A PASS | -200VDC_1A_to_73.55A_1.5A_2.5A_50Hz_10%
STEP.276(UUT Test seq.276) : Sync_Dynamic_80611_20200716_Multi_S(-200VDC_1A PASS | -200VDC_1A_to_73.55A_0.1A_1.1A_50Hz_50%
STEP.277(UUT Test seq.277) : Sync_Dynamic_80611_20200716_Multi_S(-200VDC_1A PASS | -200VDC_1A_to_73.55A_1.5A_2.5A_50Hz_50%
STEP.278(UUT Test seq.278) : Sync_Dynamic_80611_20200716_Multi_S(-200VDC_1A PASS | -200VDC_1A_to_73.55A_0.1A_1.1A_50Hz_90%
STEP.279(UUT Test seq.279) : Sync_Dynamic_80611_20200716_Multi_S(-200VDC_1A PASS | -200VDC_1A_to_73.55A_1.5A_2.5A_50Hz_90%
STEP.280(UUT Test seq.280) : Sync_Dynamic_80611_20200716_Multi_S(-200VDC_1A PASS | -200VDC_1A_to_73.55A_0.1A_1.1A_200Hz_10%
STEP.281(UUT Test seq.281) : Sync_Dynamic_80611_20200716_Multi_S(-200VDC_1A PASS | -200VDC_1A_to_73.55A_1.5A_2.5A_200Hz_10%
STEP.282(UUT Test seq.282) : Sync_Dynamic_80611_20200716_Multi_S(-200VDC_1A PASS | -200VDC_1A_to_73.55A_0.1A_1.1A_200Hz_50%
STEP.283(UUT Test seq.283) : Sync_Dynamic_80611_20200716_Multi_S(-200VDC_1A PASS | -200VDC_1A_to_73.55A_1.5A_2.5A_200Hz_50%
STEP.284(UUT Test seq.284) : Sync_Dynamic_80611_20200716_Multi_S(-200VDC_1A PASS | -200VDC_1A_to_73.55A_0.1A_1.1A_200Hz_90%
STEP.285(UUT Test seq.285) : Sync_Dynamic_80611_20200716_Multi_S(-200VDC_1A PASS | -200VDC_1A_to_73.55A_1.5A_2.5A_200Hz_90%
STEP.286(UUT Test seq.286) : Sync_Dynamic_80611_20200716_Multi_S(-200VDC_1A PASS | -200VDC_1A_to_73.55A_0.1A_1.1A_1KHz_10%
STEP.287(UUT Test seq.287) : Sync_Dynamic_80611_20200716_Multi_S(-200VDC_1A PASS | -200VDC_1A_to_73.55A_1.5A_2.5A_1KHz_10%
STEP.288(UUT Test seq.288) : Sync_Dynamic_80611_20200716_Multi_S(-200VDC_1A PASS | -200VDC_1A_to_73.55A_0.1A_1.1A_1KHz_50%
STEP.289(UUT Test seq.289) : Sync_Dynamic_80611_20200716_Multi_S(-200VDC_1A PASS | -200VDC_1A_to_73.55A_1.5A_2.5A_1KHz_50%
STEP.290(UUT Test seq.290) : Sync_Dynamic_80611_20200716_Multi_S(-200VDC_1A PASS | -200VDC_1A_to_73.55A_0.1A_1.1A_1KHz_90%
STEP.291(UUT Test seq.291) : Sync_Dynamic_80611_20200716_Multi_S(-200VDC_1A PASS | -200VDC_1A_to_73.55A_1.5A_2.5A_1KHz_90%
STEP.292(UUT Test seq.292) : Sync_Dynamic_80611_20200716_Multi_S(-200VDC_1A PASS | -200VDC_1A_to_73.55A_0.1A_1.1A_5KHz_10%
STEP.293(UUT Test seq.293) : Sync_Dynamic_80611_20200716_Multi_S(-200VDC_1A PASS | -200VDC_1A_to_73.55A_1.5A_2.5A_5KHz_10%
STEP.294(UUT Test seq.294) : Sync_Dynamic_80611_20200716_Multi_S(-200VDC_1A PASS | -200VDC_1A_to_73.55A_0.1A_1.1A_5KHz_50%
STEP.295(UUT Test seq.295) : Sync_Dynamic_80611_20200716_Multi_S(-200VDC_1A PASS | -200VDC_1A_to_73.55A_1.5A_2.5A_5KHz_50%
STEP.296(UUT Test seq.296) : Sync_Dynamic_80611_20200716_Multi_S(-200VDC_1A PASS | -200VDC_1A_to_73.55A_0.1A_1.1A_5KHz_90%
STEP.297(UUT Test seq.297) : Sync_Dynamic_80611_20200716_Multi_S(-200VDC_1A PASS | -200VDC_1A_to_73.55A_1.5A_2.5A_5KHz_90%
STEP.298(UUT Test seq.298) : Set Input Condition Multi_S4_4(-220VDC_Min_Loa PASS | -220VDC_Min_Load
STEP.299(UUT Test seq.299) : Set Dynamic_Time ---- (0'000) ---------------- PASS
STEP.300(UUT Test seq.300) : Sync_Dynamic_80611_20200716_Multi_S(-220VDC_1A PASS | -220VDC_1A_to_81.75A_0.1A_1.1A_50Hz_10%
STEP.301(UUT Test seq.301) : Sync_Dynamic_80611_20200716_Multi_S(-220VDC_1A PASS | -220VDC_1A_to_81.75A_1.5A_2.5A_50Hz_10%
STEP.302(UUT Test seq.302) : Sync_Dynamic_80611_20200716_Multi_S(-220VDC_1A PASS | -220VDC_1A_to_81.75A_0.1A_1.1A_50Hz_50%
STEP.303(UUT Test seq.303) : Sync_Dynamic_80611_20200716_Multi_S(-220VDC_1A PASS | -220VDC_1A_to_81.75A_1.5A_2.5A_50Hz_50%
STEP.304(UUT Test seq.304) : Sync_Dynamic_80611_20200716_Multi_S(-220VDC_1A PASS | -220VDC_1A_to_81.75A_0.1A_1.1A_50Hz_90%
STEP.305(UUT Test seq.305) : Sync_Dynamic_80611_20200716_Multi_S(-220VDC_1A PASS | -220VDC_1A_to_81.75A_1.5A_2.5A_50Hz_90%
STEP.306(UUT Test seq.306) : Sync_Dynamic_80611_20200716_Multi_S(-220VDC_1A PASS | -220VDC_1A_to_81.75A_0.1A_1.1A_200Hz_10%
STEP.307(UUT Test seq.307) : Sync_Dynamic_80611_20200716_Multi_S(-220VDC_1A PASS | -220VDC_1A_to_81.75A_1.5A_2.5A_200Hz_10%
STEP.308(UUT Test seq.308) : Sync_Dynamic_80611_20200716_Multi_S(-220VDC_1A PASS | -220VDC_1A_to_81.75A_0.1A_1.1A_200Hz_50%
STEP.309(UUT Test seq.309) : Sync_Dynamic_80611_20200716_Multi_S(-220VDC_1A PASS | -220VDC_1A_to_81.75A_1.5A_2.5A_200Hz_50%
STEP.310(UUT Test seq.310) : Sync_Dynamic_80611_20200716_Multi_S(-220VDC_1A PASS | -220VDC_1A_to_81.75A_0.1A_1.1A_200Hz_90%
STEP.311(UUT Test seq.311) : Sync_Dynamic_80611_20200716_Multi_S(-220VDC_1A PASS | -220VDC_1A_to_81.75A_1.5A_2.5A_200Hz_90%
STEP.312(UUT Test seq.312) : Sync_Dynamic_80611_20200716_Multi_S(-220VDC_1A PASS | -220VDC_1A_to_81.75A_0.1A_1.1A_1KHz_10%
STEP.313(UUT Test seq.313) : Sync_Dynamic_80611_20200716_Multi_S(-220VDC_1A PASS | -220VDC_1A_to_81.75A_1.5A_2.5A_1KHz_10%
STEP.314(UUT Test seq.314) : Sync_Dynamic_80611_20200716_Multi_S(-220VDC_1A PASS | -220VDC_1A_to_81.75A_0.1A_1.1A_1KHz_50%
STEP.315(UUT Test seq.315) : Sync_Dynamic_80611_20200716_Multi_S(-220VDC_1A PASS | -220VDC_1A_to_81.75A_1.5A_2.5A_1KHz_50%
STEP.316(UUT Test seq.316) : Sync_Dynamic_80611_20200716_Multi_S(-220VDC_1A PASS | -220VDC_1A_to_81.75A_0.1A_1.1A_1KHz_90%
STEP.317(UUT Test seq.317) : Sync_Dynamic_80611_20200716_Multi_S(-220VDC_1A PASS | -220VDC_1A_to_81.75A_1.5A_2.5A_1KHz_90%
STEP.318(UUT Test seq.318) : Sync_Dynamic_80611_20200716_Multi_S(-220VDC_1A PASS | -220VDC_1A_to_81.75A_0.1A_1.1A_5KHz_10%
STEP.319(UUT Test seq.319) : Sync_Dynamic_80611_20200716_Multi_S(-220VDC_1A PASS | -220VDC_1A_to_81.75A_1.5A_2.5A_5KHz_10%
STEP.320(UUT Test seq.320) : Sync_Dynamic_80611_20200716_Multi_S(-220VDC_1A PASS | -220VDC_1A_to_81.75A_0.1A_1.1A_5KHz_50%
STEP.321(UUT Test seq.321) : Sync_Dynamic_80611_20200716_Multi_S(-220VDC_1A PASS | -220VDC_1A_to_81.75A_1.5A_2.5A_5KHz_50%
STEP.322(UUT Test seq.322) : Sync_Dynamic_80611_20200716_Multi_S(-220VDC_1A PASS | -220VDC_1A_to_81.75A_0.1A_1.1A_5KHz_90%
STEP.323(UUT Test seq.323) : Sync_Dynamic_80611_20200716_Multi_S(-220VDC_1A PASS | -220VDC_1A_to_81.75A_1.5A_2.5A_5KHz_90%
STEP.324(UUT Test seq.324) : Set Input Condition Multi_S4_4(-300VDC_Min_Loa PASS | -300VDC_Min_Load
STEP.325(UUT Test seq.325) : Set Dynamic_Time ---- (0'000) ---------------- PASS
STEP.326(UUT Test seq.326) : Sync_Dynamic_80611_20200716_Multi_S(-300VDC_1A PASS | -300VDC_1A_to_81.75A_0.1A_1.1A_50Hz_10%
STEP.327(UUT Test seq.327) : Sync_Dynamic_80611_20200716_Multi_S(-300VDC_1A PASS | -300VDC_1A_to_81.75A_1.5A_2.5A_50Hz_10%
STEP.328(UUT Test seq.328) : Sync_Dynamic_80611_20200716_Multi_S(-300VDC_1A PASS | -300VDC_1A_to_81.75A_0.1A_1.1A_50Hz_50%
STEP.329(UUT Test seq.329) : Sync_Dynamic_80611_20200716_Multi_S(-300VDC_1A PASS | -300VDC_1A_to_81.75A_1.5A_2.5A_50Hz_50%
STEP.330(UUT Test seq.330) : Sync_Dynamic_80611_20200716_Multi_S(-300VDC_1A PASS | -300VDC_1A_to_81.75A_0.1A_1.1A_50Hz_90%
STEP.331(UUT Test seq.331) : Sync_Dynamic_80611_20200716_Multi_S(-300VDC_1A PASS | -300VDC_1A_to_81.75A_1.5A_2.5A_50Hz_90%
STEP.332(UUT Test seq.332) : Sync_Dynamic_80611_20200716_Multi_S(-300VDC_1A PASS | -300VDC_1A_to_81.75A_0.1A_1.1A_200Hz_10%
STEP.333(UUT Test seq.333) : Sync_Dynamic_80611_20200716_Multi_S(-300VDC_1A PASS | -300VDC_1A_to_81.75A_1.5A_2.5A_200Hz_10%
STEP.334(UUT Test seq.334) : Sync_Dynamic_80611_20200716_Multi_S(-300VDC_1A PASS | -300VDC_1A_to_81.75A_0.1A_1.1A_200Hz_50%
STEP.335(UUT Test seq.335) : Sync_Dynamic_80611_20200716_Multi_S(-300VDC_1A PASS | -300VDC_1A_to_81.75A_1.5A_2.5A_200Hz_50%
STEP.336(UUT Test seq.336) : Sync_Dynamic_80611_20200716_Multi_S(-300VDC_1A PASS | -300VDC_1A_to_81.75A_0.1A_1.1A_200Hz_90%
STEP.337(UUT Test seq.337) : Sync_Dynamic_80611_20200716_Multi_S(-300VDC_1A PASS | -300VDC_1A_to_81.75A_1.5A_2.5A_200Hz_90%
STEP.338(UUT Test seq.338) : Sync_Dynamic_80611_20200716_Multi_S(-300VDC_1A PASS | -300VDC_1A_to_81.75A_0.1A_1.1A_1KHz_10%
STEP.339(UUT Test seq.339) : Sync_Dynamic_80611_20200716_Multi_S(-300VDC_1A PASS | -300VDC_1A_to_81.75A_1.5A_2.5A_1KHz_10%
STEP.340(UUT Test seq.340) : Sync_Dynamic_80611_20200716_Multi_S(-300VDC_1A PASS | -300VDC_1A_to_81.75A_0.1A_1.1A_1KHz_50%
STEP.341(UUT Test seq.341) : Sync_Dynamic_80611_20200716_Multi_S(-300VDC_1A PASS | -300VDC_1A_to_81.75A_1.5A_2.5A_1KHz_50%
STEP.342(UUT Test seq.342) : Sync_Dynamic_80611_20200716_Multi_S(-300VDC_1A PASS | -300VDC_1A_to_81.75A_0.1A_1.1A_1KHz_90%
STEP.343(UUT Test seq.343) : Sync_Dynamic_80611_20200716_Multi_S(-300VDC_1A PASS | -300VDC_1A_to_81.75A_1.5A_2.5A_1KHz_90%
STEP.344(UUT Test seq.344) : Sync_Dynamic_80611_20200716_Multi_S(-300VDC_1A PASS | -300VDC_1A_to_81.75A_0.1A_1.1A_5KHz_10%
STEP.345(UUT Test seq.345) : Sync_Dynamic_80611_20200716_Multi_S(-300VDC_1A PASS | -300VDC_1A_to_81.75A_1.5A_2.5A_5KHz_10%
STEP.346(UUT Test seq.346) : Sync_Dynamic_80611_20200716_Multi_S(-300VDC_1A PASS | -300VDC_1A_to_81.75A_0.1A_1.1A_5KHz_50%
STEP.347(UUT Test seq.347) : Sync_Dynamic_80611_20200716_Multi_S(-300VDC_1A PASS | -300VDC_1A_to_81.75A_1.5A_2.5A_5KHz_50%
STEP.348(UUT Test seq.348) : Sync_Dynamic_80611_20200716_Multi_S(-300VDC_1A PASS | -300VDC_1A_to_81.75A_0.1A_1.1A_5KHz_90%
STEP.349(UUT Test seq.349) : Sync_Dynamic_80611_20200716_Multi_S(-300VDC_1A PASS | -300VDC_1A_to_81.75A_1.5A_2.5A_5KHz_90%
STEP.350(UUT Test seq.350) : TTL & Relay Setup(PS OFF) ---- (0'000) ------- PASS | PS OFF
STEP.351(UUT Test seq.351) : Sync_Dynamic_80611_20200716_Multi_S(-300VDC_1A PASS | -300VDC_1A_to_81.75A_0.1A_1.1A_50Hz_10%
STEP.352(UUT Test seq.352) : Sync_Dynamic_80611_20200716_Multi_S(-300VDC_1A PASS | -300VDC_1A_to_81.75A_1.5A_2.5A_50Hz_10%
STEP.353(UUT Test seq.353) : Sync_Dynamic_80611_20200716_Multi_S(-300VDC_1A PASS | -300VDC_1A_to_81.75A_0.1A_1.1A_50Hz_50%
STEP.354(UUT Test seq.354) : Sync_Dynamic_80611_20200716_Multi_S(-300VDC_1A PASS | -300VDC_1A_to_81.75A_1.5A_2.5A_50Hz_50%
STEP.355(UUT Test seq.355) : Sync_Dynamic_80611_20200716_Multi_S(-300VDC_1A PASS | -300VDC_1A_to_81.75A_0.1A_1.1A_50Hz_90%
STEP.356(UUT Test seq.356) : Sync_Dynamic_80611_20200716_Multi_S(-300VDC_1A PASS | -300VDC_1A_to_81.75A_1.5A_2.5A_50Hz_90%
STEP.357(UUT Test seq.357) : Sync_Dynamic_80611_20200716_Multi_S(-300VDC_1A PASS | -300VDC_1A_to_81.75A_0.1A_1.1A_200Hz_10%
STEP.358(UUT Test seq.358) : Sync_Dynamic_80611_20200716_Multi_S(-300VDC_1A PASS | -300VDC_1A_to_81.75A_1.5A_2.5A_200Hz_10%
STEP.359(UUT Test seq.359) : Sync_Dynamic_80611_20200716_Multi_S(-300VDC_1A PASS | -300VDC_1A_to_81.75A_0.1A_1.1A_200Hz_50%
STEP.360(UUT Test seq.360) : Sync_Dynamic_80611_20200716_Multi_S(-300VDC_1A PASS | -300VDC_1A_to_81.75A_1.5A_2.5A_200Hz_50%
STEP.361(UUT Test seq.361) : Sync_Dynamic_80611_20200716_Multi_S(-300VDC_1A PASS | -300VDC_1A_to_81.75A_0.1A_1.1A_200Hz_90%
STEP.362(UUT Test seq.362) : Sync_Dynamic_80611_20200716_Multi_S(-300VDC_1A PASS | -300VDC_1A_to_81.75A_1.5A_2.5A_200Hz_90%
STEP.363(UUT Test seq.363) : Sync_Dynamic_80611_20200716_Multi_S(-300VDC_1A PASS | -300VDC_1A_to_81.75A_0.1A_1.1A_1KHz_10%
STEP.364(UUT Test seq.364) : Sync_Dynamic_80611_20200716_Multi_S(-300VDC_1A PASS | -300VDC_1A_to_81.75A_1.5A_2.5A_1KHz_10%
STEP.365(UUT Test seq.365) : Sync_Dynamic_80611_20200716_Multi_S(-300VDC_1A PASS | -300VDC_1A_to_81.75A_0.1A_1.1A_1KHz_50%
STEP.366(UUT Test seq.366) : Sync_Dynamic_80611_20200716_Multi_S(-300VDC_1A PASS | -300VDC_1A_to_81.75A_1.5A_2.5A_1KHz_50%
STEP.367(UUT Test seq.367) : Sync_Dynamic_80611_20200716_Multi_S(-300VDC_1A PASS | -300VDC_1A_to_81.75A_0.1A_1.1A_1KHz_90%
STEP.368(UUT Test seq.368) : Sync_Dynamic_80611_20200716_Multi_S(-300VDC_1A PASS | -300VDC_1A_to_81.75A_1.5A_2.5A_1KHz_90%
STEP.369(UUT Test seq.369) : Sync_Dynamic_80611_20200716_Multi_S(-300VDC_1A PASS | -300VDC_1A_to_81.75A_0.1A_1.1A_5KHz_10%
STEP.370(UUT Test seq.370) : Sync_Dynamic_80611_20200716_Multi_S(-300VDC_1A PASS | -300VDC_1A_to_81.75A_1.5A_2.5A_5KHz_10%
STEP.371(UUT Test seq.371) : Sync_Dynamic_80611_20200716_Multi_S(-300VDC_1A PASS | -300VDC_1A_to_81.75A_0.1A_1.1A_5KHz_50%
STEP.372(UUT Test seq.372) : Sync_Dynamic_80611_20200716_Multi_S(-300VDC_1A PASS | -300VDC_1A_to_81.75A_1.5A_2.5A_5KHz_50%
STEP.373(UUT Test seq.373) : Sync_Dynamic_80611_20200716_Multi_S(-300VDC_1A PASS | -300VDC_1A_to_81.75A_0.1A_1.1A_5KHz_90%
STEP.374(UUT Test seq.374) : Sync_Dynamic_80611_20200716_Multi_S(-300VDC_1A PASS | -300VDC_1A_to_81.75A_1.5A_2.5A_5KHz_90%
STEP.375(UUT Test seq.375) : SUB20-Relay ---- (0'499) --------------------- PASS
STEP.376(UUT Test seq.376) : 61512 Ac Source ACDC Mode_Multi_S2 ---- (0'219 PASS

## All
Switch Mode Power Supply
Testing Report
Test Program Name : R2k0AX17p-IV01-ATS6_Multi_Single_20230503_1
Serial No : 0505C55T02S68 System Time : 2023/05/05 02:56:52 PM
Model Name : 2000W Dynamic-80611 Elapsed Time : 00:26:01
LOT Number : Environment :
Order Number : Inspector : root
Customer : Test Result : PASS
(Pre Test seq.1) : Set Pre Load_or_UUT ---- (0'063)
(The Report Format of this Sequence was not found)
STEP.1(UUT Test seq.1) : Read UUT Total Number ---- (0'000) --------------- PASS
STEP.2(UUT Test seq.2) : Pre I2C Multi Set ---- (0'000) ------------------- PASS
(The Report Format of this Sequence was not found)
STEP.3(UUT Test seq.3) : SUB20-Relay ---- (0'530) ------------------------- PASS
Relay State 1: 05
Relay State 2: 05
Relay Change State Delay Time(ms): 500
STEP.4(UUT Test seq.4) : 34970_Set ---- (0'172) --------------------------- PASS
STEP.5(UUT Test seq.5) : 61512 Ac Source ACDC Mode_Multi_S2 ---- (0'218) -- PASS
(The Report Format of this Sequence was not found)
STEP.6(UUT Test seq.6) : TTL & Relay Setup ---- (0'078) ------------------- PASS
(The Report Format of this Sequence was not found)
STEP.7(UUT Test seq.7) : SetAllLoad_SlewRate_S ---- (0'109) --------------- PASS
STEP.8(UUT Test seq.8) : Set Input Condition Multi_S4_4(90V_Min_Load) ---- PASS
Input Voltage Type (Vac=0 ; Vdc=1) = 0
Vin = 90.000
Fin = 47.000
Vin_DC_Positive_Negative(Positive=0 ; Negative=1) = 0
STEP.9(UUT Test seq.9) : Set Dynamic_Time ---- (0'000) -------------------- PASS
ElapsedTime (S)= 0'000
Delay Time (ms)= 3000.00
Measurement Time (ms) = 1000.00
UUT Off Time (s)= 3.00
STEP.10(UUT Test seq.10) : Sync_Dynamic_80611_20200716_Multi_S(90V_1A_to_36 PASS
ElapsedTime (S)= 4'961
Vin (V)= Refer to previous item
Fin (Hz)= Refer to previous item
Duration-1 (ms)= 2.0000
Duration-2 (ms) = 18.0000
Load Loading-1 Loading-2 Vstable+ Vstable-
Name (A) (A) (V) (V)
------------- --------- --------- --------- ---------
12V 1.000 36.650 -------- --------
12Vsb 0.100 1.100 -------- --------
Pwok 0.000 0.000 -------- --------
Vin_good 0.000 0.000 -------- --------
SMBAlert 0.000 0.000 -------- --------
Load Vpk+ Max Vpk+ Min Vpk High Vpk- Max Vpk- Min Vpk Low
Name (V) (V) (V) (V) (V) (V)
------------- --------- --------- --------- --------- --------- ---------
12V 12.810 11.590 12.409 12.810 11.590 12.142
12Vsb 12.600 11.400 12.163 12.600 11.400 12.005
Pwok 3.460 2.400 3.268 3.460 2.400 3.278
Vin_good 3.460 2.400 3.265 3.460 2.400 3.269
SMBAlert 3.460 2.400 3.251 3.460 2.400 3.253
Load Vspk+ Max Vspk+ Min Vspk High Vspk- Max Vspk- Min Vspk Low
Name (V) (V) (mV) (V) (V) (mV)
------------- ---------- ---------- ---------- ---------- ---------- ----------
12V ******** ******** -------- ******** ******** --------
12Vsb ******** ******** -------- ******** ******** --------
Pwok ******** ******** -------- ******** ******** --------
Vin_good ******** ******** -------- ******** ******** --------
SMBAlert ******** ******** -------- ******** ******** --------
STEP.11(UUT Test seq.11) : SUB20-Relay ---- (0'515) ----------------------- PASS
Relay State 1: 45
Relay State 2: 45
Relay Change State Delay Time(ms): 500
STEP.12(UUT Test seq.12) : Sync_Dynamic_80611_20200716_Multi_S(90V_1A_to_36 PASS
ElapsedTime (S)= 4'680
Vin (V)= Refer to previous item
Fin (Hz)= Refer to previous item
Duration-1 (ms)= 2.0000
Duration-2 (ms) = 18.0000
Load Loading-1 Loading-2 Vstable+ Vstable-
Name (A) (A) (V) (V)
------------- --------- --------- --------- ---------
12V 1.000 36.650 -------- --------
12Vsb 1.500 2.500 -------- --------
Pwok 0.000 0.000 -------- --------
Vin_good 0.000 0.000 -------- --------
SMBAlert 0.000 0.000 -------- --------
Load Vpk+ Max Vpk+ Min Vpk High Vpk- Max Vpk- Min Vpk Low
Name (V) (V) (V) (V) (V) (V)
------------- --------- --------- --------- --------- --------- ---------
12V 12.810 11.590 12.410 12.810 11.590 12.133
12Vsb 12.600 11.400 12.112 12.600 11.400 11.910
Pwok 3.460 2.400 3.269 3.460 2.400 3.278
Vin_good 3.460 2.400 3.265 3.460 2.400 3.268
SMBAlert 3.460 2.400 3.253 3.460 2.400 3.253
Load Vspk+ Max Vspk+ Min Vspk High Vspk- Max Vspk- Min Vspk Low
Name (V) (V) (mV) (V) (V) (mV)
------------- ---------- ---------- ---------- ---------- ---------- ----------
12V ******** ******** -------- ******** ******** --------
12Vsb ******** ******** -------- ******** ******** --------
Pwok ******** ******** -------- ******** ******** --------
Vin_good ******** ******** -------- ******** ******** --------
SMBAlert ******** ******** -------- ******** ******** --------
STEP.13(UUT Test seq.13) : Sync_Dynamic_80611_20200716_Multi_S(90V_1A_to_36 PASS
ElapsedTime (S)= 5'897
Vin (V)= Refer to previous item
Fin (Hz)= Refer to previous item
Duration-1 (ms)= 10.0000
Duration-2 (ms) = 10.0000
Load Loading-1 Loading-2 Vstable+ Vstable-
Name (A) (A) (V) (V)
------------- --------- --------- --------- ---------
12V 1.000 36.650 12.234 12.260
12Vsb 0.100 1.100 12.054 12.141
Pwok 0.000 0.000 3.265 3.269
Vin_good 0.000 0.000 3.258 3.264
SMBAlert 0.000 0.000 3.247 3.245
Load Vpk+ Max Vpk+ Min Vpk High Vpk- Max Vpk- Min Vpk Low
Name (V) (V) (V) (V) (V) (V)
------------- --------- --------- --------- --------- --------- ---------
12V 12.810 11.590 12.404 12.810 11.590 12.127
12Vsb 12.600 11.400 12.160 12.600 11.400 12.000
Pwok 3.460 2.400 3.272 3.460 2.400 3.278
Vin_good 3.460 2.400 3.266 3.460 2.400 3.271
SMBAlert 3.460 2.400 3.251 3.460 2.400 3.251
Load Vspk+ Max Vspk+ Min Vspk High Vspk- Max Vspk- Min Vspk Low
Name (V) (V) (mV) (V) (V) (mV)
------------- ---------- ---------- ---------- ---------- ---------- ----------
12V ******** ******** 164.400 ******** ******** 135.600
12Vsb ******** ******** 109.200 ******** ******** 151.200
Pwok ******** ******** 9.000 ******** ******** 6.000
Vin_good ******** ******** 8.400 ******** ******** 6.000
SMBAlert ******** ******** 4.200 ******** ******** 2.400
STEP.14(UUT Test seq.14) : Sync_Dynamic_80611_20200716_Multi_S(90V_1A_to_36 PASS
ElapsedTime (S)= 5'850
Vin (V)= Refer to previous item
Fin (Hz)= Refer to previous item
Duration-1 (ms)= 10.0000
Duration-2 (ms) = 10.0000
Load Loading-1 Loading-2 Vstable+ Vstable-
Name (A) (A) (V) (V)
------------- --------- --------- --------- ---------
12V 1.000 36.650 12.234 12.260
12Vsb 1.500 2.500 12.011 12.056
Pwok 0.000 0.000 3.265 3.269
Vin_good 0.000 0.000 3.257 3.262
SMBAlert 0.000 0.000 3.248 3.245
Load Vpk+ Max Vpk+ Min Vpk High Vpk- Max Vpk- Min Vpk Low
Name (V) (V) (V) (V) (V) (V)
------------- --------- --------- --------- --------- --------- ---------
12V 12.810 11.590 12.404 12.810 11.590 12.127
12Vsb 12.600 11.400 12.132 12.600 11.400 11.917
Pwok 3.460 2.400 3.270 3.460 2.400 3.277
Vin_good 3.460 2.400 3.264 3.460 2.400 3.269
SMBAlert 3.460 2.400 3.251 3.460 2.400 3.253
Load Vspk+ Max Vspk+ Min Vspk High Vspk- Max Vspk- Min Vspk Low
Name (V) (V) (mV) (V) (V) (mV)
------------- ---------- ---------- ---------- ---------- ---------- ----------
12V ******** ******** 163.800 ******** ******** 136.200
12Vsb ******** ******** 136.800 ******** ******** 161.400
Pwok ******** ******** 8.400 ******** ******** 6.000
Vin_good ******** ******** 7.800 ******** ******** 6.600
SMBAlert ******** ******** 3.600 ******** ******** 2.400
STEP.15(UUT Test seq.15) : Sync_Dynamic_80611_20200716_Multi_S(90V_1A_to_36 PASS
ElapsedTime (S)= 4'836
Vin (V)= Refer to previous item
Fin (Hz)= Refer to previous item
Duration-1 (ms)= 18.0000
Duration-2 (ms) = 2.0000
Load Loading-1 Loading-2 Vstable+ Vstable-
Name (A) (A) (V) (V)
------------- --------- --------- --------- ---------
12V 1.000 36.650 -------- --------
12Vsb 0.100 1.100 -------- --------
Pwok 0.000 0.000 -------- --------
Vin_good 0.000 0.000 -------- --------
SMBAlert 0.000 0.000 -------- --------
Load Vpk+ Max Vpk+ Min Vpk High Vpk- Max Vpk- Min Vpk Low
Name (V) (V) (V) (V) (V) (V)
------------- --------- --------- --------- --------- --------- ---------
12V 12.810 11.590 12.402 12.810 11.590 12.127
12Vsb 12.600 11.400 12.156 12.600 11.400 12.003
Pwok 3.460 2.400 3.270 3.460 2.400 3.281
Vin_good 3.460 2.400 3.265 3.460 2.400 3.273
SMBAlert 3.460 2.400 3.250 3.460 2.400 3.253
Load Vspk+ Max Vspk+ Min Vspk High Vspk- Max Vspk- Min Vspk Low
Name (V) (V) (mV) (V) (V) (mV)
------------- ---------- ---------- ---------- ---------- ---------- ----------
12V ******** ******** -------- ******** ******** --------
12Vsb ******** ******** -------- ******** ******** --------
Pwok ******** ******** -------- ******** ******** --------
Vin_good ******** ******** -------- ******** ******** --------
SMBAlert ******** ******** -------- ******** ******** --------
STEP.16(UUT Test seq.16) : Sync_Dynamic_80611_20200716_Multi_S(90V_1A_to_36 PASS
ElapsedTime (S)= 4'680
Vin (V)= Refer to previous item
Fin (Hz)= Refer to previous item
Duration-1 (ms)= 18.0000
Duration-2 (ms) = 2.0000
Load Loading-1 Loading-2 Vstable+ Vstable-
Name (A) (A) (V) (V)
------------- --------- --------- --------- ---------
12V 1.000 36.650 -------- --------
12Vsb 1.500 2.500 -------- --------
Pwok 0.000 0.000 -------- --------
Vin_good 0.000 0.000 -------- --------
SMBAlert 0.000 0.000 -------- --------
Load Vpk+ Max Vpk+ Min Vpk High Vpk- Max Vpk- Min Vpk Low
Name (V) (V) (V) (V) (V) (V)
------------- --------- --------- --------- --------- --------- ---------
12V 12.810 11.590 12.401 12.810 11.590 12.125
12Vsb 12.600 11.400 12.167 12.600 11.400 11.905
Pwok 3.460 2.400 3.269 3.460 2.400 3.280
Vin_good 3.460 2.400 3.266 3.460 2.400 3.267
SMBAlert 3.460 2.400 3.251 3.460 2.400 3.256
Load Vspk+ Max Vspk+ Min Vspk High Vspk- Max Vspk- Min Vspk Low
Name (V) (V) (mV) (V) (V) (mV)
------------- ---------- ---------- ---------- ---------- ---------- ----------
12V ******** ******** -------- ******** ******** --------
12Vsb ******** ******** -------- ******** ******** --------
Pwok ******** ******** -------- ******** ******** --------
Vin_good ******** ******** -------- ******** ******** --------
SMBAlert ******** ******** -------- ******** ******** --------
STEP.17(UUT Test seq.17) : Sync_Dynamic_80611_20200716_Multi_S(90V_1A_to_36 PASS
ElapsedTime (S)= 4'805
Vin (V)= Refer to previous item
Fin (Hz)= Refer to previous item
Duration-1 (ms)= 0.5000
Duration-2 (ms) = 4.5000
Load Loading-1 Loading-2 Vstable+ Vstable-
Name (A) (A) (V) (V)
------------- --------- --------- --------- ---------
12V 1.000 36.650 -------- --------
12Vsb 0.100 1.100 -------- --------
Pwok 0.000 0.000 -------- --------
Vin_good 0.000 0.000 -------- --------
SMBAlert 0.000 0.000 -------- --------
Load Vpk+ Max Vpk+ Min Vpk High Vpk- Max Vpk- Min Vpk Low
Name (V) (V) (V) (V) (V) (V)
------------- --------- --------- --------- --------- --------- ---------
12V 12.810 11.590 12.414 12.810 11.590 12.184
12Vsb 12.600 11.400 12.175 12.600 11.400 12.002
Pwok 3.460 2.400 3.270 3.460 2.400 3.277
Vin_good 3.460 2.400 3.266 3.460 2.400 3.268
SMBAlert 3.460 2.400 3.255 3.460 2.400 3.253
Load Vspk+ Max Vspk+ Min Vspk High Vspk- Max Vspk- Min Vspk Low
Name (V) (V) (mV) (V) (V) (mV)
------------- ---------- ---------- ---------- ---------- ---------- ----------
12V ******** ******** -------- ******** ******** --------
12Vsb ******** ******** -------- ******** ******** --------
Pwok ******** ******** -------- ******** ******** --------
Vin_good ******** ******** -------- ******** ******** --------
SMBAlert ******** ******** -------- ******** ******** --------
STEP.18(UUT Test seq.18) : Sync_Dynamic_80611_20200716_Multi_S(90V_1A_to_36 PASS
ElapsedTime (S)= 4'680
Vin (V)= Refer to previous item
Fin (Hz)= Refer to previous item
Duration-1 (ms)= 0.5000
Duration-2 (ms) = 4.5000
Load Loading-1 Loading-2 Vstable+ Vstable-
Name (A) (A) (V) (V)
------------- --------- --------- --------- ---------
12V 1.000 36.650 -------- --------
12Vsb 1.500 2.500 -------- --------
Pwok 0.000 0.000 -------- --------
Vin_good 0.000 0.000 -------- --------
SMBAlert 0.000 0.000 -------- --------
Load Vpk+ Max Vpk+ Min Vpk High Vpk- Max Vpk- Min Vpk Low
Name (V) (V) (V) (V) (V) (V)
------------- --------- --------- --------- --------- --------- ---------
12V 12.810 11.590 12.414 12.810 11.590 12.187
12Vsb 12.600 11.400 12.135 12.600 11.400 11.908
Pwok 3.460 2.400 3.271 3.460 2.400 3.277
Vin_good 3.460 2.400 3.266 3.460 2.400 3.267
SMBAlert 3.460 2.400 3.256 3.460 2.400 3.254
Load Vspk+ Max Vspk+ Min Vspk High Vspk- Max Vspk- Min Vspk Low
Name (V) (V) (mV) (V) (V) (mV)
------------- ---------- ---------- ---------- ---------- ---------- ----------
12V ******** ******** -------- ******** ******** --------
12Vsb ******** ******** -------- ******** ******** --------
Pwok ******** ******** -------- ******** ******** --------
Vin_good ******** ******** -------- ******** ******** --------
SMBAlert ******** ******** -------- ******** ******** --------
STEP.19(UUT Test seq.19) : Sync_Dynamic_80611_20200716_Multi_S(90V_1A_to_36 PASS
ElapsedTime (S)= 5'896
Vin (V)= Refer to previous item
Fin (Hz)= Refer to previous item
Duration-1 (ms)= 2.5000
Duration-2 (ms) = 2.5000
Load Loading-1 Loading-2 Vstable+ Vstable-
Name (A) (A) (V) (V)
------------- --------- --------- --------- ---------
12V 1.000 36.650 12.227 12.268
12Vsb 0.100 1.100 12.056 12.141
Pwok 0.000 0.000 3.265 3.269
Vin_good 0.000 0.000 3.259 3.263
SMBAlert 0.000 0.000 3.247 3.246
Load Vpk+ Max Vpk+ Min Vpk High Vpk- Max Vpk- Min Vpk Low
Name (V) (V) (V) (V) (V) (V)
------------- --------- --------- --------- --------- --------- ---------
12V 12.810 11.590 12.396 12.810 11.590 12.118
12Vsb 12.600 11.400 12.165 12.600 11.400 12.000
Pwok 3.460 2.400 3.270 3.460 2.400 3.280
Vin_good 3.460 2.400 3.266 3.460 2.400 3.269
SMBAlert 3.460 2.400 3.251 3.460 2.400 3.254
Load Vspk+ Max Vspk+ Min Vspk High Vspk- Max Vspk- Min Vspk Low
Name (V) (V) (mV) (V) (V) (mV)
------------- ---------- ---------- ---------- ---------- ---------- ----------
12V ******** ******** 162.000 ******** ******** 149.400
12Vsb ******** ******** 110.400 ******** ******** 151.200
Pwok ******** ******** 6.600 ******** ******** 4.800
Vin_good ******** ******** 7.200 ******** ******** 5.400
SMBAlert ******** ******** 2.400 ******** ******** 3.600
STEP.20(UUT Test seq.20) : Sync_Dynamic_80611_20200716_Multi_S(90V_1A_to_36 PASS
ElapsedTime (S)= 5'772
Vin (V)= Refer to previous item
Fin (Hz)= Refer to previous item
Duration-1 (ms)= 2.5000
Duration-2 (ms) = 2.5000
Load Loading-1 Loading-2 Vstable+ Vstable-
Name (A) (A) (V) (V)
------------- --------- --------- --------- ---------
12V 1.000 36.650 12.227 12.268
12Vsb 1.500 2.500 12.025 12.055
Pwok 0.000 0.000 3.265 3.269
Vin_good 0.000 0.000 3.258 3.262
SMBAlert 0.000 0.000 3.247 3.246
Load Vpk+ Max Vpk+ Min Vpk High Vpk- Max Vpk- Min Vpk Low
Name (V) (V) (V) (V) (V) (V)
------------- --------- --------- --------- --------- --------- ---------
12V 12.810 11.590 12.396 12.810 11.590 12.116
12Vsb 12.600 11.400 12.143 12.600 11.400 11.906
Pwok 3.460 2.400 3.270 3.460 2.400 3.278
Vin_good 3.460 2.400 3.265 3.460 2.400 3.268
SMBAlert 3.460 2.400 3.251 3.460 2.400 3.251
Load Vspk+ Max Vspk+ Min Vspk High Vspk- Max Vspk- Min Vspk Low
Name (V) (V) (mV) (V) (V) (mV)
------------- ---------- ---------- ---------- ---------- ---------- ----------
12V ******** ******** 161.400 ******** ******** 154.200
12Vsb ******** ******** 121.200 ******** ******** 157.200
Pwok ******** ******** 6.600 ******** ******** 5.400
Vin_good ******** ******** 7.200 ******** ******** 5.400
SMBAlert ******** ******** 4.200 ******** ******** 4.800
STEP.21(UUT Test seq.21) : Sync_Dynamic_80611_20200716_Multi_S(90V_1A_to_36 PASS
ElapsedTime (S)= 4'804
Vin (V)= Refer to previous item
Fin (Hz)= Refer to previous item
Duration-1 (ms)= 4.5000
Duration-2 (ms) = 0.5000
Load Loading-1 Loading-2 Vstable+ Vstable-
Name (A) (A) (V) (V)
------------- --------- --------- --------- ---------
12V 1.000 36.650 -------- --------
12Vsb 0.100 1.100 -------- --------
Pwok 0.000 0.000 -------- --------
Vin_good 0.000 0.000 -------- --------
SMBAlert 0.000 0.000 -------- --------
Load Vpk+ Max Vpk+ Min Vpk High Vpk- Max Vpk- Min Vpk Low
Name (V) (V) (V) (V) (V) (V)
------------- --------- --------- --------- --------- --------- ---------
12V 12.810 11.590 12.379 12.810 11.590 12.115
12Vsb 12.600 11.400 12.157 12.600 11.400 12.007
Pwok 3.460 2.400 3.271 3.460 2.400 3.284
Vin_good 3.460 2.400 3.266 3.460 2.400 3.275
SMBAlert 3.460 2.400 3.253 3.460 2.400 3.256
Load Vspk+ Max Vspk+ Min Vspk High Vspk- Max Vspk- Min Vspk Low
Name (V) (V) (mV) (V) (V) (mV)
------------- ---------- ---------- ---------- ---------- ---------- ----------
12V ******** ******** -------- ******** ******** --------
12Vsb ******** ******** -------- ******** ******** --------
Pwok ******** ******** -------- ******** ******** --------
Vin_good ******** ******** -------- ******** ******** --------
SMBAlert ******** ******** -------- ******** ******** --------
STEP.22(UUT Test seq.22) : Sync_Dynamic_80611_20200716_Multi_S(90V_1A_to_36 PASS
ElapsedTime (S)= 4'680
Vin (V)= Refer to previous item
Fin (Hz)= Refer to previous item
Duration-1 (ms)= 4.5000
Duration-2 (ms) = 0.5000
Load Loading-1 Loading-2 Vstable+ Vstable-
Name (A) (A) (V) (V)
------------- --------- --------- --------- ---------
12V 1.000 36.650 -------- --------
12Vsb 1.500 2.500 -------- --------
Pwok 0.000 0.000 -------- --------
Vin_good 0.000 0.000 -------- --------
SMBAlert 0.000 0.000 -------- --------
Load Vpk+ Max Vpk+ Min Vpk High Vpk- Max Vpk- Min Vpk Low
Name (V) (V) (V) (V) (V) (V)
------------- --------- --------- --------- --------- --------- ---------
12V 12.810 11.590 12.381 12.810 11.590 12.115
12Vsb 12.600 11.400 12.176 12.600 11.400 11.913
Pwok 3.460 2.400 3.270 3.460 2.400 3.283
Vin_good 3.460 2.400 3.266 3.460 2.400 3.275
SMBAlert 3.460 2.400 3.251 3.460 2.400 3.255
Load Vspk+ Max Vspk+ Min Vspk High Vspk- Max Vspk- Min Vspk Low
Name (V) (V) (mV) (V) (V) (mV)
------------- ---------- ---------- ---------- ---------- ---------- ----------
12V ******** ******** -------- ******** ******** --------
12Vsb ******** ******** -------- ******** ******** --------
Pwok ******** ******** -------- ******** ******** --------
Vin_good ******** ******** -------- ******** ******** --------
SMBAlert ******** ******** -------- ******** ******** --------
STEP.23(UUT Test seq.23) : Sync_Dynamic_80611_20200716_Multi_S(90V_1A_to_36 PASS
ElapsedTime (S)= 4'804
Vin (V)= Refer to previous item
Fin (Hz)= Refer to previous item
Duration-1 (ms)= 0.1000
Duration-2 (ms) = 0.9000
Load Loading-1 Loading-2 Vstable+ Vstable-
Name (A) (A) (V) (V)
------------- --------- --------- --------- ---------
12V 1.000 36.650 -------- --------
12Vsb 0.100 1.100 -------- --------
Pwok 0.000 0.000 -------- --------
Vin_good 0.000 0.000 -------- --------
SMBAlert 0.000 0.000 -------- --------
Load Vpk+ Max Vpk+ Min Vpk High Vpk- Max Vpk- Min Vpk Low
Name (V) (V) (V) (V) (V) (V)
------------- --------- --------- --------- --------- --------- ---------
12V 12.810 11.590 12.314 12.810 11.590 12.217
12Vsb 12.600 11.400 12.189 12.600 11.400 11.996
Pwok 3.460 2.400 3.272 3.460 2.400 3.277
Vin_good 3.460 2.400 3.268 3.460 2.400 3.267
SMBAlert 3.460 2.400 3.257 3.460 2.400 3.253
Load Vspk+ Max Vspk+ Min Vspk High Vspk- Max Vspk- Min Vspk Low
Name (V) (V) (mV) (V) (V) (mV)
------------- ---------- ---------- ---------- ---------- ---------- ----------
12V ******** ******** -------- ******** ******** --------
12Vsb ******** ******** -------- ******** ******** --------
Pwok ******** ******** -------- ******** ******** --------
Vin_good ******** ******** -------- ******** ******** --------
SMBAlert ******** ******** -------- ******** ******** --------
STEP.24(UUT Test seq.24) : Sync_Dynamic_80611_20200716_Multi_S(90V_1A_to_36 PASS
ElapsedTime (S)= 4'680
Vin (V)= Refer to previous item
Fin (Hz)= Refer to previous item
Duration-1 (ms)= 0.1000
Duration-2 (ms) = 0.9000
Load Loading-1 Loading-2 Vstable+ Vstable-
Name (A) (A) (V) (V)
------------- --------- --------- --------- ---------
12V 1.000 36.650 -------- --------
12Vsb 1.500 2.500 -------- --------
Pwok 0.000 0.000 -------- --------
Vin_good 0.000 0.000 -------- --------
SMBAlert 0.000 0.000 -------- --------
Load Vpk+ Max Vpk+ Min Vpk High Vpk- Max Vpk- Min Vpk Low
Name (V) (V) (V) (V) (V) (V)
------------- --------- --------- --------- --------- --------- ---------
12V 12.810 11.590 12.316 12.810 11.590 12.219
12Vsb 12.600 11.400 12.116 12.600 11.400 11.950
Pwok 3.460 2.400 3.272 3.460 2.400 3.274
Vin_good 3.460 2.400 3.268 3.460 2.400 3.268
SMBAlert 3.460 2.400 3.257 3.460 2.400 3.253
Load Vspk+ Max Vspk+ Min Vspk High Vspk- Max Vspk- Min Vspk Low
Name (V) (V) (mV) (V) (V) (mV)
------------- ---------- ---------- ---------- ---------- ---------- ----------
12V ******** ******** -------- ******** ******** --------
12Vsb ******** ******** -------- ******** ******** --------
Pwok ******** ******** -------- ******** ******** --------
Vin_good ******** ******** -------- ******** ******** --------
SMBAlert ******** ******** -------- ******** ******** --------
STEP.25(UUT Test seq.25) : Sync_Dynamic_80611_20200716_Multi_S(90V_1A_to_36 PASS
ElapsedTime (S)= 6'006
Vin (V)= Refer to previous item
Fin (Hz)= Refer to previous item
Duration-1 (ms)= 0.5000
Duration-2 (ms) = 0.5000
Load Loading-1 Loading-2 Vstable+ Vstable-
Name (A) (A) (V) (V)
------------- --------- --------- --------- ---------
12V 1.000 36.650 12.183 12.350
12Vsb 0.100 1.100 12.040 12.142
Pwok 0.000 0.000 3.269 3.269
Vin_good 0.000 0.000 3.262 3.263
SMBAlert 0.000 0.000 3.248 3.247
Load Vpk+ Max Vpk+ Min Vpk High Vpk- Max Vpk- Min Vpk Low
Name (V) (V) (V) (V) (V) (V)
------------- --------- --------- --------- --------- --------- ---------
12V 12.810 11.590 12.374 12.810 11.590 12.145
12Vsb 12.600 11.400 12.206 12.600 11.400 11.968
Pwok 3.460 2.400 3.274 3.460 2.400 3.280
Vin_good 3.460 2.400 3.270 3.460 2.400 3.271
SMBAlert 3.460 2.400 3.256 3.460 2.400 3.253
Load Vspk+ Max Vspk+ Min Vspk High Vspk- Max Vspk- Min Vspk Low
Name (V) (V) (mV) (V) (V) (mV)
------------- ---------- ---------- ---------- ---------- ---------- ----------
12V ******** ******** 181.800 ******** ******** 205.800
12Vsb ******** ******** 159.000 ******** ******** 176.400
Pwok ******** ******** 6.000 ******** ******** 2.400
Vin_good ******** ******** 5.400 ******** ******** 3.600
SMBAlert ******** ******** 3.600 ******** ******** 3.600
STEP.26(UUT Test seq.26) : Sync_Dynamic_80611_20200716_Multi_S(90V_1A_to_36 PASS
ElapsedTime (S)= 5'866
Vin (V)= Refer to previous item
Fin (Hz)= Refer to previous item
Duration-1 (ms)= 0.5000
Duration-2 (ms) = 0.5000
Load Loading-1 Loading-2 Vstable+ Vstable-
Name (A) (A) (V) (V)
------------- --------- --------- --------- ---------
12V 1.000 36.650 12.181 12.351
12Vsb 1.500 2.500 11.962 12.059
Pwok 0.000 0.000 3.268 3.269
Vin_good 0.000 0.000 3.262 3.264
SMBAlert 0.000 0.000 3.247 3.247
Load Vpk+ Max Vpk+ Min Vpk High Vpk- Max Vpk- Min Vpk Low
Name (V) (V) (V) (V) (V) (V)
------------- --------- --------- --------- --------- --------- ---------
12V 12.810 11.590 12.365 12.810 11.590 12.154
12Vsb 12.600 11.400 12.172 12.600 11.400 11.924
Pwok 3.460 2.400 3.270 3.460 2.400 3.282
Vin_good 3.460 2.400 3.265 3.460 2.400 3.275
SMBAlert 3.460 2.400 3.253 3.460 2.400 3.255
Load Vspk+ Max Vspk+ Min Vspk High Vspk- Max Vspk- Min Vspk Low
Name (V) (V) (mV) (V) (V) (mV)
------------- ---------- ---------- ---------- ---------- ---------- ----------
12V ******** ******** 180.000 ******** ******** 205.200
12Vsb ******** ******** 210.000 ******** ******** 147.600
Pwok ******** ******** 5.400 ******** ******** 3.000
Vin_good ******** ******** 4.800 ******** ******** 4.200
SMBAlert ******** ******** 3.600 ******** ******** 3.600
STEP.27(UUT Test seq.27) : Sync_Dynamic_80611_20200716_Multi_S(90V_1A_to_36 PASS
ElapsedTime (S)= 4'820
Vin (V)= Refer to previous item
Fin (Hz)= Refer to previous item
Duration-1 (ms)= 0.9000
Duration-2 (ms) = 0.1000
Load Loading-1 Loading-2 Vstable+ Vstable-
Name (A) (A) (V) (V)
------------- --------- --------- --------- ---------
12V 1.000 36.650 -------- --------
12Vsb 0.100 1.100 -------- --------
Pwok 0.000 0.000 -------- --------
Vin_good 0.000 0.000 -------- --------
SMBAlert 0.000 0.000 -------- --------
Load Vpk+ Max Vpk+ Min Vpk High Vpk- Max Vpk- Min Vpk Low
Name (V) (V) (V) (V) (V) (V)
------------- --------- --------- --------- --------- --------- ---------
12V 12.810 11.590 12.305 12.810 11.590 12.176
12Vsb 12.600 11.400 12.187 12.600 11.400 11.975
Pwok 3.460 2.400 3.271 3.460 2.400 3.285
Vin_good 3.460 2.400 3.268 3.460 2.400 3.277
SMBAlert 3.460 2.400 3.251 3.460 2.400 3.255
Load Vspk+ Max Vspk+ Min Vspk High Vspk- Max Vspk- Min Vspk Low
Name (V) (V) (mV) (V) (V) (mV)
------------- ---------- ---------- ---------- ---------- ---------- ----------
12V ******** ******** -------- ******** ******** --------
12Vsb ******** ******** -------- ******** ******** --------
Pwok ******** ******** -------- ******** ******** --------
Vin_good ******** ******** -------- ******** ******** --------
SMBAlert ******** ******** -------- ******** ******** --------
STEP.28(UUT Test seq.28) : Sync_Dynamic_80611_20200716_Multi_S(90V_1A_to_36 PASS
ElapsedTime (S)= 4'680
Vin (V)= Refer to previous item
Fin (Hz)= Refer to previous item
Duration-1 (ms)= 0.9000
Duration-2 (ms) = 0.1000
Load Loading-1 Loading-2 Vstable+ Vstable-
Name (A) (A) (V) (V)
------------- --------- --------- --------- ---------
12V 1.000 36.650 -------- --------
12Vsb 1.500 2.500 -------- --------
Pwok 0.000 0.000 -------- --------
Vin_good 0.000 0.000 -------- --------
SMBAlert 0.000 0.000 -------- --------
Load Vpk+ Max Vpk+ Min Vpk High Vpk- Max Vpk- Min Vpk Low
Name (V) (V) (V) (V) (V) (V)
------------- --------- --------- --------- --------- --------- ---------
12V 12.810 11.590 12.305 12.810 11.590 12.175
12Vsb 12.600 11.400 12.167 12.600 11.400 11.918
Pwok 3.460 2.400 3.271 3.460 2.400 3.284
Vin_good 3.460 2.400 3.266 3.460 2.400 3.275
SMBAlert 3.460 2.400 3.251 3.460 2.400 3.255
Load Vspk+ Max Vspk+ Min Vspk High Vspk- Max Vspk- Min Vspk Low
Name (V) (V) (mV) (V) (V) (mV)
------------- ---------- ---------- ---------- ---------- ---------- ----------
12V ******** ******** -------- ******** ******** --------
12Vsb ******** ******** -------- ******** ******** --------
Pwok ******** ******** -------- ******** ******** --------
Vin_good ******** ******** -------- ******** ******** --------
SMBAlert ******** ******** -------- ******** ******** --------
STEP.29(UUT Test seq.29) : Sync_Dynamic_80611_20200716_Multi_S(90V_1A_to_36 PASS
ElapsedTime (S)= 4'821
Vin (V)= Refer to previous item
Fin (Hz)= Refer to previous item
Duration-1 (ms)= 0.0200
Duration-2 (ms) = 0.1800
Load Loading-1 Loading-2 Vstable+ Vstable-
Name (A) (A) (V) (V)
------------- --------- --------- --------- ---------
12V 1.000 36.650 -------- --------
12Vsb 0.100 1.100 -------- --------
Pwok 0.000 0.000 -------- --------
Vin_good 0.000 0.000 -------- --------
SMBAlert 0.000 0.000 -------- --------
Load Vpk+ Max Vpk+ Min Vpk High Vpk- Max Vpk- Min Vpk Low
Name (V) (V) (V) (V) (V) (V)
------------- --------- --------- --------- --------- --------- ---------
12V 12.810 11.590 12.255 12.810 11.590 12.213
12Vsb 12.600 11.400 12.128 12.600 11.400 12.046
Pwok 3.460 2.400 3.268 3.460 2.400 3.235
Vin_good 3.460 2.400 3.263 3.460 2.400 3.240
SMBAlert 3.460 2.400 3.255 3.460 2.400 3.181
Load Vspk+ Max Vspk+ Min Vspk High Vspk- Max Vspk- Min Vspk Low
Name (V) (V) (mV) (V) (V) (mV)
------------- ---------- ---------- ---------- ---------- ---------- ----------
12V ******** ******** -------- ******** ******** --------
12Vsb ******** ******** -------- ******** ******** --------
Pwok ******** ******** -------- ******** ******** --------
Vin_good ******** ******** -------- ******** ******** --------
SMBAlert ******** ******** -------- ******** ******** --------
STEP.30(UUT Test seq.30) : Sync_Dynamic_80611_20200716_Multi_S(90V_1A_to_36 PASS
ElapsedTime (S)= 4'680
Vin (V)= Refer to previous item
Fin (Hz)= Refer to previous item
Duration-1 (ms)= 0.0200
Duration-2 (ms) = 0.1800
Load Loading-1 Loading-2 Vstable+ Vstable-
Name (A) (A) (V) (V)
------------- --------- --------- --------- ---------
12V 1.000 36.650 -------- --------
12Vsb 1.500 2.500 -------- --------
Pwok 0.000 0.000 -------- --------
Vin_good 0.000 0.000 -------- --------
SMBAlert 0.000 0.000 -------- --------
Load Vpk+ Max Vpk+ Min Vpk High Vpk- Max Vpk- Min Vpk Low
Name (V) (V) (V) (V) (V) (V)
------------- --------- --------- --------- --------- --------- ---------
12V 12.810 11.590 12.255 12.810 11.590 12.212
12Vsb 12.600 11.400 12.161 12.600 11.400 11.938
Pwok 3.460 2.400 3.268 3.460 2.400 3.233
Vin_good 3.460 2.400 3.272 3.460 2.400 3.239
SMBAlert 3.460 2.400 3.254 3.460 2.400 3.181
Load Vspk+ Max Vspk+ Min Vspk High Vspk- Max Vspk- Min Vspk Low
Name (V) (V) (mV) (V) (V) (mV)
------------- ---------- ---------- ---------- ---------- ---------- ----------
12V ******** ******** -------- ******** ******** --------
12Vsb ******** ******** -------- ******** ******** --------
Pwok ******** ******** -------- ******** ******** --------
Vin_good ******** ******** -------- ******** ******** --------
SMBAlert ******** ******** -------- ******** ******** --------
STEP.31(UUT Test seq.31) : Sync_Dynamic_80611_20200716_Multi_S(90V_1A_to_36 PASS
ElapsedTime (S)= 5'897
Vin (V)= Refer to previous item
Fin (Hz)= Refer to previous item
Duration-1 (ms)= 0.1000
Duration-2 (ms) = 0.1000
Load Loading-1 Loading-2 Vstable+ Vstable-
Name (A) (A) (V) (V)
------------- --------- --------- --------- ---------
12V 1.000 36.650 12.270 12.261
12Vsb 0.100 1.100 12.058 12.149
Pwok 0.000 0.000 3.271 3.276
Vin_good 0.000 0.000 3.266 3.271
SMBAlert 0.000 0.000 3.255 3.249
Load Vpk+ Max Vpk+ Min Vpk High Vpk- Max Vpk- Min Vpk Low
Name (V) (V) (V) (V) (V) (V)
------------- --------- --------- --------- --------- --------- ---------
12V 12.810 11.590 12.293 12.810 11.590 12.235
12Vsb 12.600 11.400 12.211 12.600 11.400 11.987
Pwok 3.460 2.400 3.270 3.460 2.400 3.286
Vin_good 3.460 2.400 3.274 3.460 2.400 3.278
SMBAlert 3.460 2.400 3.260 3.460 2.400 3.251
Load Vspk+ Max Vspk+ Min Vspk High Vspk- Max Vspk- Min Vspk Low
Name (V) (V) (mV) (V) (V) (mV)
------------- ---------- ---------- ---------- ---------- ---------- ----------
12V ******** ******** 19.200 ******** ******** 18.000
12Vsb ******** ******** 166.200 ******** ******** 166.800
Pwok ******** ******** 4.200 ******** ******** 1.800
Vin_good ******** ******** 4.200 ******** ******** 2.400
SMBAlert ******** ******** 3.600 ******** ******** 3.000
STEP.32(UUT Test seq.32) : Sync_Dynamic_80611_20200716_Multi_S(90V_1A_to_36 PASS
ElapsedTime (S)= 5'772
Vin (V)= Refer to previous item
Fin (Hz)= Refer to previous item
Duration-1 (ms)= 0.1000
Duration-2 (ms) = 0.1000
Load Loading-1 Loading-2 Vstable+ Vstable-
Name (A) (A) (V) (V)
------------- --------- --------- --------- ---------
12V 1.000 36.650 12.270 12.261
12Vsb 1.500 2.500 11.935 12.160
Pwok 0.000 0.000 3.271 3.276
Vin_good 0.000 0.000 3.265 3.271
SMBAlert 0.000 0.000 3.254 3.249
Load Vpk+ Max Vpk+ Min Vpk High Vpk- Max Vpk- Min Vpk Low
Name (V) (V) (V) (V) (V) (V)
------------- --------- --------- --------- --------- --------- ---------
12V 12.810 11.590 12.292 12.810 11.590 12.236
12Vsb 12.600 11.400 12.185 12.600 11.400 11.910
Pwok 3.460 2.400 3.270 3.460 2.400 3.286
Vin_good 3.460 2.400 3.266 3.460 2.400 3.278
SMBAlert 3.460 2.400 3.259 3.460 2.400 3.251
Load Vspk+ Max Vspk+ Min Vspk High Vspk- Max Vspk- Min Vspk Low
Name (V) (V) (mV) (V) (V) (mV)
------------- ---------- ---------- ---------- ---------- ---------- ----------
12V ******** ******** 18.600 ******** ******** 18.600
12Vsb ******** ******** 254.400 ******** ******** 253.200
Pwok ******** ******** 3.600 ******** ******** 1.800
Vin_good ******** ******** 4.200 ******** ******** 3.000
SMBAlert ******** ******** 4.800 ******** ******** 4.200
STEP.33(UUT Test seq.33) : Sync_Dynamic_80611_20200716_Multi_S(90V_1A_to_36 PASS
ElapsedTime (S)= 4'820
Vin (V)= Refer to previous item
Fin (Hz)= Refer to previous item
Duration-1 (ms)= 0.1800
Duration-2 (ms) = 0.0200
Load Loading-1 Loading-2 Vstable+ Vstable-
Name (A) (A) (V) (V)
------------- --------- --------- --------- ---------
12V 1.000 36.650 -------- --------
12Vsb 0.100 1.100 -------- --------
Pwok 0.000 0.000 -------- --------
Vin_good 0.000 0.000 -------- --------
SMBAlert 0.000 0.000 -------- --------
Load Vpk+ Max Vpk+ Min Vpk High Vpk- Max Vpk- Min Vpk Low
Name (V) (V) (V) (V) (V) (V)
------------- --------- --------- --------- --------- --------- ---------
12V 12.810 11.590 12.272 12.810 11.590 12.230
12Vsb 12.600 11.400 12.176 12.600 11.400 12.086
Pwok 3.460 2.400 3.274 3.460 2.400 3.243
Vin_good 3.460 2.400 3.268 3.460 2.400 3.247
SMBAlert 3.460 2.400 3.251 3.460 2.400 3.185
Load Vspk+ Max Vspk+ Min Vspk High Vspk- Max Vspk- Min Vspk Low
Name (V) (V) (mV) (V) (V) (mV)
------------- ---------- ---------- ---------- ---------- ---------- ----------
12V ******** ******** -------- ******** ******** --------
12Vsb ******** ******** -------- ******** ******** --------
Pwok ******** ******** -------- ******** ******** --------
Vin_good ******** ******** -------- ******** ******** --------
SMBAlert ******** ******** -------- ******** ******** --------
STEP.34(UUT Test seq.34) : Sync_Dynamic_80611_20200716_Multi_S(90V_1A_to_36 PASS
ElapsedTime (S)= 4'680
Vin (V)= Refer to previous item
Fin (Hz)= Refer to previous item
Duration-1 (ms)= 0.1800
Duration-2 (ms) = 0.0200
Load Loading-1 Loading-2 Vstable+ Vstable-
Name (A) (A) (V) (V)
------------- --------- --------- --------- ---------
12V 1.000 36.650 -------- --------
12Vsb 1.500 2.500 -------- --------
Pwok 0.000 0.000 -------- --------
Vin_good 0.000 0.000 -------- --------
SMBAlert 0.000 0.000 -------- --------
Load Vpk+ Max Vpk+ Min Vpk High Vpk- Max Vpk- Min Vpk Low
Name (V) (V) (V) (V) (V) (V)
------------- --------- --------- --------- --------- --------- ---------
12V 12.810 11.590 12.272 12.810 11.590 12.230
12Vsb 12.600 11.400 12.127 12.600 11.400 11.969
Pwok 3.460 2.400 3.272 3.460 2.400 3.236
Vin_good 3.460 2.400 3.266 3.460 2.400 3.247
SMBAlert 3.460 2.400 3.256 3.460 2.400 3.187
Load Vspk+ Max Vspk+ Min Vspk High Vspk- Max Vspk- Min Vspk Low
Name (V) (V) (mV) (V) (V) (mV)
------------- ---------- ---------- ---------- ---------- ---------- ----------
12V ******** ******** -------- ******** ******** --------
12Vsb ******** ******** -------- ******** ******** --------
Pwok ******** ******** -------- ******** ******** --------
Vin_good ******** ******** -------- ******** ******** --------
SMBAlert ******** ******** -------- ******** ******** --------
STEP.35(UUT Test seq.35) : TTL & Relay Setup(PS OFF) ---- (0'000) --------- PASS
(The Report Format of this Sequence was not found)
STEP.36(UUT Test seq.36) : Sync_Dynamic_80611_20200716_Multi_S(90V_1A_to_36 PASS
ElapsedTime (S)= 4'821
Vin (V)= Refer to previous item
Fin (Hz)= Refer to previous item
Duration-1 (ms)= 2.0000
Duration-2 (ms) = 18.0000
Load Loading-1 Loading-2 Vstable+ Vstable-
Name (A) (A) (V) (V)
------------- --------- --------- --------- ---------
12V 1.000 36.650 -------- --------
12Vsb 0.100 1.100 -------- --------
Pwok 0.000 0.000 -------- --------
Vin_good 0.000 0.000 -------- --------
SMBAlert 0.000 0.000 -------- --------
Load Vpk+ Max Vpk+ Min Vpk High Vpk- Max Vpk- Min Vpk Low
Name (V) (V) (V) (V) (V) (V)
------------- --------- --------- --------- --------- --------- ---------
12V 0.400 ******** 0.013 0.400 ******** 0.012
12Vsb 12.600 11.400 12.164 12.600 11.400 12.029
Pwok 0.400 ******** 0.062 0.400 ******** 0.077
Vin_good 3.460 2.400 3.264 3.460 2.400 3.271
SMBAlert 3.460 2.400 3.251 3.460 2.400 3.251
Load Vspk+ Max Vspk+ Min Vspk High Vspk- Max Vspk- Min Vspk Low
Name (V) (V) (mV) (V) (V) (mV)
------------- ---------- ---------- ---------- ---------- ---------- ----------
12V ******** ******** -------- ******** ******** --------
12Vsb ******** ******** -------- ******** ******** --------
Pwok ******** ******** -------- ******** ******** --------
Vin_good ******** ******** -------- ******** ******** --------
SMBAlert ******** ******** -------- ******** ******** --------
STEP.37(UUT Test seq.37) : Sync_Dynamic_80611_20200716_Multi_S(90V_1A_to_36 PASS
ElapsedTime (S)= 4'680
Vin (V)= Refer to previous item
Fin (Hz)= Refer to previous item
Duration-1 (ms)= 2.0000
Duration-2 (ms) = 18.0000
Load Loading-1 Loading-2 Vstable+ Vstable-
Name (A) (A) (V) (V)
------------- --------- --------- --------- ---------
12V 1.000 36.650 -------- --------
12Vsb 1.500 2.500 -------- --------
Pwok 0.000 0.000 -------- --------
Vin_good 0.000 0.000 -------- --------
SMBAlert 0.000 0.000 -------- --------
Load Vpk+ Max Vpk+ Min Vpk High Vpk- Max Vpk- Min Vpk Low
Name (V) (V) (V) (V) (V) (V)
------------- --------- --------- --------- --------- --------- ---------
12V 0.400 ******** 0.014 0.400 ******** 0.014
12Vsb 12.600 11.400 12.172 12.600 11.400 11.923
Pwok 0.400 ******** 0.061 0.400 ******** 0.075
Vin_good 3.460 2.400 3.263 3.460 2.400 3.271
SMBAlert 3.460 2.400 3.251 3.460 2.400 3.255
Load Vspk+ Max Vspk+ Min Vspk High Vspk- Max Vspk- Min Vspk Low
Name (V) (V) (mV) (V) (V) (mV)
------------- ---------- ---------- ---------- ---------- ---------- ----------
12V ******** ******** -------- ******** ******** --------
12Vsb ******** ******** -------- ******** ******** --------
Pwok ******** ******** -------- ******** ******** --------
Vin_good ******** ******** -------- ******** ******** --------
SMBAlert ******** ******** -------- ******** ******** --------
STEP.38(UUT Test seq.38) : Sync_Dynamic_80611_20200716_Multi_S(90V_1A_to_36 PASS
ElapsedTime (S)= 5'959
Vin (V)= Refer to previous item
Fin (Hz)= Refer to previous item
Duration-1 (ms)= 10.0000
Duration-2 (ms) = 10.0000
Load Loading-1 Loading-2 Vstable+ Vstable-
Name (A) (A) (V) (V)
------------- --------- --------- --------- ---------
12V 1.000 36.650 0.016 0.016
12Vsb 0.100 1.100 12.062 12.146
Pwok 0.000 0.000 0.063 0.064
Vin_good 0.000 0.000 3.259 3.260
SMBAlert 0.000 0.000 3.245 3.245
Load Vpk+ Max Vpk+ Min Vpk High Vpk- Max Vpk- Min Vpk Low
Name (V) (V) (V) (V) (V) (V)
------------- --------- --------- --------- --------- --------- ---------
12V 0.400 ******** 0.013 0.400 ******** 0.013
12Vsb 12.600 11.400 12.158 12.600 11.400 12.025
Pwok 0.400 ******** 0.061 0.400 ******** 0.077
Vin_good 3.460 2.400 3.263 3.460 2.400 3.271
SMBAlert 3.460 2.400 3.250 3.460 2.400 3.251
Load Vspk+ Max Vspk+ Min Vspk High Vspk- Max Vspk- Min Vspk Low
Name (V) (V) (mV) (V) (V) (mV)
------------- ---------- ---------- ---------- ---------- ---------- ----------
12V ******** ******** 0.000 ******** ******** 1.200
12Vsb ******** ******** 100.200 ******** ******** 130.200
Pwok ******** ******** 2.400 ******** ******** 1.800
Vin_good ******** ******** 4.200 ******** ******** 2.400
SMBAlert ******** ******** 3.600 ******** ******** 3.000
STEP.39(UUT Test seq.39) : Sync_Dynamic_80611_20200716_Multi_S(90V_1A_to_36 PASS
ElapsedTime (S)= 5'928
Vin (V)= Refer to previous item
Fin (Hz)= Refer to previous item
Duration-1 (ms)= 10.0000
Duration-2 (ms) = 10.0000
Load Loading-1 Loading-2 Vstable+ Vstable-
Name (A) (A) (V) (V)
------------- --------- --------- --------- ---------
12V 1.000 36.650 0.017 0.017
12Vsb 1.500 2.500 12.011 12.056
Pwok 0.000 0.000 0.062 0.062
Vin_good 0.000 0.000 3.259 3.260
SMBAlert 0.000 0.000 3.246 3.246
Load Vpk+ Max Vpk+ Min Vpk High Vpk- Max Vpk- Min Vpk Low
Name (V) (V) (V) (V) (V) (V)
------------- --------- --------- --------- --------- --------- ---------
12V 0.400 ******** 0.014 0.400 ******** 0.014
12Vsb 12.600 11.400 12.167 12.600 11.400 11.923
Pwok 0.400 ******** 0.061 0.400 ******** 0.077
Vin_good 3.460 2.400 3.263 3.460 2.400 3.271
SMBAlert 3.460 2.400 3.249 3.460 2.400 3.251
Load Vspk+ Max Vspk+ Min Vspk High Vspk- Max Vspk- Min Vspk Low
Name (V) (V) (mV) (V) (V) (mV)
------------- ---------- ---------- ---------- ---------- ---------- ----------
12V ******** ******** 0.000 ******** ******** 1.200
12Vsb ******** ******** 150.000 ******** ******** 142.200
Pwok ******** ******** 1.800 ******** ******** 1.800
Vin_good ******** ******** 4.200 ******** ******** 3.000
SMBAlert ******** ******** 3.000 ******** ******** 3.000
STEP.40(UUT Test seq.40) : Sync_Dynamic_80611_20200716_Multi_S(90V_1A_to_36 PASS
ElapsedTime (S)= 4'805
Vin (V)= Refer to previous item
Fin (Hz)= Refer to previous item
Duration-1 (ms)= 18.0000
Duration-2 (ms) = 2.0000
Load Loading-1 Loading-2 Vstable+ Vstable-
Name (A) (A) (V) (V)
------------- --------- --------- --------- ---------
12V 1.000 36.650 -------- --------
12Vsb 0.100 1.100 -------- --------
Pwok 0.000 0.000 -------- --------
Vin_good 0.000 0.000 -------- --------
SMBAlert 0.000 0.000 -------- --------
Load Vpk+ Max Vpk+ Min Vpk High Vpk- Max Vpk- Min Vpk Low
Name (V) (V) (V) (V) (V) (V)
------------- --------- --------- --------- --------- --------- ---------
12V 0.400 ******** 0.013 0.400 ******** 0.012
12Vsb 12.600 11.400 12.155 12.600 11.400 12.017
Pwok 0.400 ******** 0.062 0.400 ******** 0.079
Vin_good 3.460 2.400 3.264 3.460 2.400 3.272
SMBAlert 3.460 2.400 3.251 3.460 2.400 3.253
Load Vspk+ Max Vspk+ Min Vspk High Vspk- Max Vspk- Min Vspk Low
Name (V) (V) (mV) (V) (V) (mV)
------------- ---------- ---------- ---------- ---------- ---------- ----------
12V ******** ******** -------- ******** ******** --------
12Vsb ******** ******** -------- ******** ******** --------
Pwok ******** ******** -------- ******** ******** --------
Vin_good ******** ******** -------- ******** ******** --------
SMBAlert ******** ******** -------- ******** ******** --------
STEP.41(UUT Test seq.41) : Sync_Dynamic_80611_20200716_Multi_S(90V_1A_to_36 PASS
ElapsedTime (S)= 4'680
Vin (V)= Refer to previous item
Fin (Hz)= Refer to previous item
Duration-1 (ms)= 18.0000
Duration-2 (ms) = 2.0000
Load Loading-1 Loading-2 Vstable+ Vstable-
Name (A) (A) (V) (V)
------------- --------- --------- --------- ---------
12V 1.000 36.650 -------- --------
12Vsb 1.500 2.500 -------- --------
Pwok 0.000 0.000 -------- --------
Vin_good 0.000 0.000 -------- --------
SMBAlert 0.000 0.000 -------- --------
Load Vpk+ Max Vpk+ Min Vpk High Vpk- Max Vpk- Min Vpk Low
Name (V) (V) (V) (V) (V) (V)
------------- --------- --------- --------- --------- --------- ---------
12V 0.400 ******** 0.013 0.400 ******** 0.014
12Vsb 12.600 11.400 12.154 12.600 11.400 11.920
Pwok 0.400 ******** 0.061 0.400 ******** 0.077
Vin_good 3.460 2.400 3.264 3.460 2.400 3.269
SMBAlert 3.460 2.400 3.250 3.460 2.400 3.253
Load Vspk+ Max Vspk+ Min Vspk High Vspk- Max Vspk- Min Vspk Low
Name (V) (V) (mV) (V) (V) (mV)
------------- ---------- ---------- ---------- ---------- ---------- ----------
12V ******** ******** -------- ******** ******** --------
12Vsb ******** ******** -------- ******** ******** --------
Pwok ******** ******** -------- ******** ******** --------
Vin_good ******** ******** -------- ******** ******** --------
SMBAlert ******** ******** -------- ******** ******** --------
STEP.42(UUT Test seq.42) : Sync_Dynamic_80611_20200716_Multi_S(90V_1A_to_36 PASS
ElapsedTime (S)= 4'821
Vin (V)= Refer to previous item
Fin (Hz)= Refer to previous item
Duration-1 (ms)= 0.5000
Duration-2 (ms) = 4.5000
Load Loading-1 Loading-2 Vstable+ Vstable-
Name (A) (A) (V) (V)
------------- --------- --------- --------- ---------
12V 1.000 36.650 -------- --------
12Vsb 0.100 1.100 -------- --------
Pwok 0.000 0.000 -------- --------
Vin_good 0.000 0.000 -------- --------
SMBAlert 0.000 0.000 -------- --------
Load Vpk+ Max Vpk+ Min Vpk High Vpk- Max Vpk- Min Vpk Low
Name (V) (V) (V) (V) (V) (V)
------------- --------- --------- --------- --------- --------- ---------
12V 0.400 ******** 0.016 0.400 ******** 0.012
12Vsb 12.600 11.400 12.171 12.600 11.400 12.028
Pwok 0.400 ******** 0.063 0.400 ******** 0.077
Vin_good 3.460 2.400 3.268 3.460 2.400 3.269
SMBAlert 3.460 2.400 3.254 3.460 2.400 3.253
Load Vspk+ Max Vspk+ Min Vspk High Vspk- Max Vspk- Min Vspk Low
Name (V) (V) (mV) (V) (V) (mV)
------------- ---------- ---------- ---------- ---------- ---------- ----------
12V ******** ******** -------- ******** ******** --------
12Vsb ******** ******** -------- ******** ******** --------
Pwok ******** ******** -------- ******** ******** --------
Vin_good ******** ******** -------- ******** ******** --------
SMBAlert ******** ******** -------- ******** ******** --------
STEP.43(UUT Test seq.43) : Sync_Dynamic_80611_20200716_Multi_S(90V_1A_to_36 PASS
ElapsedTime (S)= 4'696
Vin (V)= Refer to previous item
Fin (Hz)= Refer to previous item
Duration-1 (ms)= 0.5000
Duration-2 (ms) = 4.5000
Load Loading-1 Loading-2 Vstable+ Vstable-
Name (A) (A) (V) (V)
------------- --------- --------- --------- ---------
12V 1.000 36.650 -------- --------
12Vsb 1.500 2.500 -------- --------
Pwok 0.000 0.000 -------- --------
Vin_good 0.000 0.000 -------- --------
SMBAlert 0.000 0.000 -------- --------
Load Vpk+ Max Vpk+ Min Vpk High Vpk- Max Vpk- Min Vpk Low
Name (V) (V) (V) (V) (V) (V)
------------- --------- --------- --------- --------- --------- ---------
12V 0.400 ******** 0.017 0.400 ******** 0.013
12Vsb 12.600 11.400 12.185 12.600 11.400 11.922
Pwok 0.400 ******** 0.062 0.400 ******** 0.075
Vin_good 3.460 2.400 3.266 3.460 2.400 3.265
SMBAlert 3.460 2.400 3.254 3.460 2.400 3.251
Load Vspk+ Max Vspk+ Min Vspk High Vspk- Max Vspk- Min Vspk Low
Name (V) (V) (mV) (V) (V) (mV)
------------- ---------- ---------- ---------- ---------- ---------- ----------
12V ******** ******** -------- ******** ******** --------
12Vsb ******** ******** -------- ******** ******** --------
Pwok ******** ******** -------- ******** ******** --------
Vin_good ******** ******** -------- ******** ******** --------
SMBAlert ******** ******** -------- ******** ******** --------
STEP.44(UUT Test seq.44) : Sync_Dynamic_80611_20200716_Multi_S(90V_1A_to_36 PASS
ElapsedTime (S)= 5'975
Vin (V)= Refer to previous item
Fin (Hz)= Refer to previous item
Duration-1 (ms)= 2.5000
Duration-2 (ms) = 2.5000
Load Loading-1 Loading-2 Vstable+ Vstable-
Name (A) (A) (V) (V)
------------- --------- --------- --------- ---------
12V 1.000 36.650 0.016 0.016
12Vsb 0.100 1.100 12.063 12.145
Pwok 0.000 0.000 0.064 0.064
Vin_good 0.000 0.000 3.260 3.262
SMBAlert 0.000 0.000 3.246 3.246
Load Vpk+ Max Vpk+ Min Vpk High Vpk- Max Vpk- Min Vpk Low
Name (V) (V) (V) (V) (V) (V)
------------- --------- --------- --------- --------- --------- ---------
12V 0.400 ******** 0.016 0.400 ******** 0.011
12Vsb 12.600 11.400 12.161 12.600 11.400 12.026
Pwok 0.400 ******** 0.062 0.400 ******** 0.075
Vin_good 3.460 2.400 3.266 3.460 2.400 3.269
SMBAlert 3.460 2.400 3.250 3.460 2.400 3.253
Load Vspk+ Max Vspk+ Min Vspk High Vspk- Max Vspk- Min Vspk Low
Name (V) (V) (mV) (V) (V) (mV)
------------- ---------- ---------- ---------- ---------- ---------- ----------
12V ******** ******** 0.000 ******** ******** 1.200
12Vsb ******** ******** 99.600 ******** ******** 130.800
Pwok ******** ******** 3.000 ******** ******** 2.400
Vin_good ******** ******** 4.800 ******** ******** 3.000
SMBAlert ******** ******** 4.200 ******** ******** 3.000
STEP.45(UUT Test seq.45) : Sync_Dynamic_80611_20200716_Multi_S(90V_1A_to_36 PASS
ElapsedTime (S)= 5'803
Vin (V)= Refer to previous item
Fin (Hz)= Refer to previous item
Duration-1 (ms)= 2.5000
Duration-2 (ms) = 2.5000
Load Loading-1 Loading-2 Vstable+ Vstable-
Name (A) (A) (V) (V)
------------- --------- --------- --------- ---------
12V 1.000 36.650 0.017 0.016
12Vsb 1.500 2.500 12.022 12.040
Pwok 0.000 0.000 0.063 0.062
Vin_good 0.000 0.000 3.259 3.260
SMBAlert 0.000 0.000 3.246 3.246
Load Vpk+ Max Vpk+ Min Vpk High Vpk- Max Vpk- Min Vpk Low
Name (V) (V) (V) (V) (V) (V)
------------- --------- --------- --------- --------- --------- ---------
12V 0.400 ******** 0.013 0.400 ******** 0.011
12Vsb 12.600 11.400 12.175 12.600 11.400 11.915
Pwok 0.400 ******** 0.061 0.400 ******** 0.077
Vin_good 3.460 2.400 3.264 3.460 2.400 3.268
SMBAlert 3.460 2.400 3.251 3.460 2.400 3.253
Load Vspk+ Max Vspk+ Min Vspk High Vspk- Max Vspk- Min Vspk Low
Name (V) (V) (mV) (V) (V) (mV)
------------- ---------- ---------- ---------- ---------- ---------- ----------
12V ******** ******** 0.600 ******** ******** 1.800
12Vsb ******** ******** 148.200 ******** ******** 127.800
Pwok ******** ******** 2.400 ******** ******** 3.600
Vin_good ******** ******** 5.400 ******** ******** 3.000
SMBAlert ******** ******** 3.600 ******** ******** 3.000
STEP.46(UUT Test seq.46) : Sync_Dynamic_80611_20200716_Multi_S(90V_1A_to_36 PASS
ElapsedTime (S)= 4'821
Vin (V)= Refer to previous item
Fin (Hz)= Refer to previous item
Duration-1 (ms)= 4.5000
Duration-2 (ms) = 0.5000
Load Loading-1 Loading-2 Vstable+ Vstable-
Name (A) (A) (V) (V)
------------- --------- --------- --------- ---------
12V 1.000 36.650 -------- --------
12Vsb 0.100 1.100 -------- --------
Pwok 0.000 0.000 -------- --------
Vin_good 0.000 0.000 -------- --------
SMBAlert 0.000 0.000 -------- --------
Load Vpk+ Max Vpk+ Min Vpk High Vpk- Max Vpk- Min Vpk Low
Name (V) (V) (V) (V) (V) (V)
------------- --------- --------- --------- --------- --------- ---------
12V 0.400 ******** 0.013 0.400 ******** 0.013
12Vsb 12.600 11.400 12.150 12.600 11.400 12.026
Pwok 0.400 ******** 0.062 0.400 ******** 0.077
Vin_good 3.460 2.400 3.264 3.460 2.400 3.273
SMBAlert 3.460 2.400 3.251 3.460 2.400 3.256
Load Vspk+ Max Vspk+ Min Vspk High Vspk- Max Vspk- Min Vspk Low
Name (V) (V) (mV) (V) (V) (mV)
------------- ---------- ---------- ---------- ---------- ---------- ----------
12V ******** ******** -------- ******** ******** --------
12Vsb ******** ******** -------- ******** ******** --------
Pwok ******** ******** -------- ******** ******** --------
Vin_good ******** ******** -------- ******** ******** --------
SMBAlert ******** ******** -------- ******** ******** --------
STEP.47(UUT Test seq.47) : Sync_Dynamic_80611_20200716_Multi_S(90V_1A_to_36 PASS
ElapsedTime (S)= 4'695
Vin (V)= Refer to previous item
Fin (Hz)= Refer to previous item
Duration-1 (ms)= 4.5000
Duration-2 (ms) = 0.5000
Load Loading-1 Loading-2 Vstable+ Vstable-
Name (A) (A) (V) (V)
------------- --------- --------- --------- ---------
12V 1.000 36.650 -------- --------
12Vsb 1.500 2.500 -------- --------
Pwok 0.000 0.000 -------- --------
Vin_good 0.000 0.000 -------- --------
SMBAlert 0.000 0.000 -------- --------
Load Vpk+ Max Vpk+ Min Vpk High Vpk- Max Vpk- Min Vpk Low
Name (V) (V) (V) (V) (V) (V)
------------- --------- --------- --------- --------- --------- ---------
12V 0.400 ******** 0.014 0.400 ******** 0.010
12Vsb 12.600 11.400 12.170 12.600 11.400 11.922
Pwok 0.400 ******** 0.062 0.400 ******** 0.075
Vin_good 3.460 2.400 3.264 3.460 2.400 3.273
SMBAlert 3.460 2.400 3.250 3.460 2.400 3.253
Load Vspk+ Max Vspk+ Min Vspk High Vspk- Max Vspk- Min Vspk Low
Name (V) (V) (mV) (V) (V) (mV)
------------- ---------- ---------- ---------- ---------- ---------- ----------
12V ******** ******** -------- ******** ******** --------
12Vsb ******** ******** -------- ******** ******** --------
Pwok ******** ******** -------- ******** ******** --------
Vin_good ******** ******** -------- ******** ******** --------
SMBAlert ******** ******** -------- ******** ******** --------
STEP.48(UUT Test seq.48) : Sync_Dynamic_80611_20200716_Multi_S(90V_1A_to_36 PASS
ElapsedTime (S)= 4'805
Vin (V)= Refer to previous item
Fin (Hz)= Refer to previous item
Duration-1 (ms)= 0.1000
Duration-2 (ms) = 0.9000
Load Loading-1 Loading-2 Vstable+ Vstable-
Name (A) (A) (V) (V)
------------- --------- --------- --------- ---------
12V 1.000 36.650 -------- --------
12Vsb 0.100 1.100 -------- --------
Pwok 0.000 0.000 -------- --------
Vin_good 0.000 0.000 -------- --------
SMBAlert 0.000 0.000 -------- --------
Load Vpk+ Max Vpk+ Min Vpk High Vpk- Max Vpk- Min Vpk Low
Name (V) (V) (V) (V) (V) (V)
------------- --------- --------- --------- --------- --------- ---------
12V 0.400 ******** 0.040 0.400 ******** 0.011
12Vsb 12.600 11.400 12.167 12.600 11.400 12.020
Pwok 0.400 ******** 0.064 0.400 ******** 0.076
Vin_good 3.460 2.400 3.268 3.460 2.400 3.269
SMBAlert 3.460 2.400 3.255 3.460 2.400 3.253
Load Vspk+ Max Vspk+ Min Vspk High Vspk- Max Vspk- Min Vspk Low
Name (V) (V) (mV) (V) (V) (mV)
------------- ---------- ---------- ---------- ---------- ---------- ----------
12V ******** ******** -------- ******** ******** --------
12Vsb ******** ******** -------- ******** ******** --------
Pwok ******** ******** -------- ******** ******** --------
Vin_good ******** ******** -------- ******** ******** --------
SMBAlert ******** ******** -------- ******** ******** --------
STEP.49(UUT Test seq.49) : Sync_Dynamic_80611_20200716_Multi_S(90V_1A_to_36 PASS
ElapsedTime (S)= 4'680
Vin (V)= Refer to previous item
Fin (Hz)= Refer to previous item
Duration-1 (ms)= 0.1000
Duration-2 (ms) = 0.9000
Load Loading-1 Loading-2 Vstable+ Vstable-
Name (A) (A) (V) (V)
------------- --------- --------- --------- ---------
12V 1.000 36.650 -------- --------
12Vsb 1.500 2.500 -------- --------
Pwok 0.000 0.000 -------- --------
Vin_good 0.000 0.000 -------- --------
SMBAlert 0.000 0.000 -------- --------
Load Vpk+ Max Vpk+ Min Vpk High Vpk- Max Vpk- Min Vpk Low
Name (V) (V) (V) (V) (V) (V)
------------- --------- --------- --------- --------- --------- ---------
12V 0.400 ******** 0.040 0.400 ******** 0.012
12Vsb 12.600 11.400 12.169 12.600 11.400 11.932
Pwok 0.400 ******** 0.063 0.400 ******** 0.074
Vin_good 3.460 2.400 3.268 3.460 2.400 3.268
SMBAlert 3.460 2.400 3.257 3.460 2.400 3.251
Load Vspk+ Max Vspk+ Min Vspk High Vspk- Max Vspk- Min Vspk Low
Name (V) (V) (mV) (V) (V) (mV)
------------- ---------- ---------- ---------- ---------- ---------- ----------
12V ******** ******** -------- ******** ******** --------
12Vsb ******** ******** -------- ******** ******** --------
Pwok ******** ******** -------- ******** ******** --------
Vin_good ******** ******** -------- ******** ******** --------
SMBAlert ******** ******** -------- ******** ******** --------
STEP.50(UUT Test seq.50) : Sync_Dynamic_80611_20200716_Multi_S(90V_1A_to_36 PASS
ElapsedTime (S)= 5'881
Vin (V)= Refer to previous item
Fin (Hz)= Refer to previous item
Duration-1 (ms)= 0.5000
Duration-2 (ms) = 0.5000
Load Loading-1 Loading-2 Vstable+ Vstable-
Name (A) (A) (V) (V)
------------- --------- --------- --------- ---------
12V 1.000 36.650 0.017 0.016
12Vsb 0.100 1.100 12.071 12.151
Pwok 0.000 0.000 0.065 0.064
Vin_good 0.000 0.000 3.262 3.262
SMBAlert 0.000 0.000 3.248 3.247
Load Vpk+ Max Vpk+ Min Vpk High Vpk- Max Vpk- Min Vpk Low
Name (V) (V) (V) (V) (V) (V)
------------- --------- --------- --------- --------- --------- ---------
12V 0.400 ******** 0.014 0.400 ******** 0.010
12Vsb 12.600 11.400 12.169 12.600 11.400 12.020
Pwok 0.400 ******** 0.064 0.400 ******** 0.077
Vin_good 3.460 2.400 3.269 3.460 2.400 3.269
SMBAlert 3.460 2.400 3.255 3.460 2.400 3.253
Load Vspk+ Max Vspk+ Min Vspk High Vspk- Max Vspk- Min Vspk Low
Name (V) (V) (mV) (V) (V) (mV)
------------- ---------- ---------- ---------- ---------- ---------- ----------
12V ******** ******** 0.000 ******** ******** 1.800
12Vsb ******** ******** 93.600 ******** ******** 140.400
Pwok ******** ******** 3.000 ******** ******** 2.400
Vin_good ******** ******** 4.800 ******** ******** 2.400
SMBAlert ******** ******** 4.200 ******** ******** 4.200
STEP.51(UUT Test seq.51) : Sync_Dynamic_80611_20200716_Multi_S(90V_1A_to_36 PASS
ElapsedTime (S)= 5'772
Vin (V)= Refer to previous item
Fin (Hz)= Refer to previous item
Duration-1 (ms)= 0.5000
Duration-2 (ms) = 0.5000
Load Loading-1 Loading-2 Vstable+ Vstable-
Name (A) (A) (V) (V)
------------- --------- --------- --------- ---------
12V 1.000 36.650 0.017 0.018
12Vsb 1.500 2.500 11.974 12.050
Pwok 0.000 0.000 0.064 0.064
Vin_good 0.000 0.000 3.260 3.262
SMBAlert 0.000 0.000 3.247 3.247
Load Vpk+ Max Vpk+ Min Vpk High Vpk- Max Vpk- Min Vpk Low
Name (V) (V) (V) (V) (V) (V)
------------- --------- --------- --------- --------- --------- ---------
12V 0.400 ******** 0.014 0.400 ******** 0.012
12Vsb 12.600 11.400 12.166 12.600 11.400 11.935
Pwok 0.400 ******** 0.061 0.400 ******** 0.075
Vin_good 3.460 2.400 3.265 3.460 2.400 3.271
SMBAlert 3.460 2.400 3.251 3.460 2.400 3.253
Load Vspk+ Max Vspk+ Min Vspk High Vspk- Max Vspk- Min Vspk Low
Name (V) (V) (mV) (V) (V) (mV)
------------- ---------- ---------- ---------- ---------- ---------- ----------
12V ******** ******** 0.600 ******** ******** 1.800
12Vsb ******** ******** 190.800 ******** ******** 124.800
Pwok ******** ******** 3.000 ******** ******** 3.600
Vin_good ******** ******** 4.200 ******** ******** 2.400
SMBAlert ******** ******** 4.200 ******** ******** 3.000
STEP.52(UUT Test seq.52) : Sync_Dynamic_80611_20200716_Multi_S(90V_1A_to_36 PASS
ElapsedTime (S)= 4'821
Vin (V)= Refer to previous item
Fin (Hz)= Refer to previous item
Duration-1 (ms)= 0.9000
Duration-2 (ms) = 0.1000
Load Loading-1 Loading-2 Vstable+ Vstable-
Name (A) (A) (V) (V)
------------- --------- --------- --------- ---------
12V 1.000 36.650 -------- --------
12Vsb 0.100 1.100 -------- --------
Pwok 0.000 0.000 -------- --------
Vin_good 0.000 0.000 -------- --------
SMBAlert 0.000 0.000 -------- --------
Load Vpk+ Max Vpk+ Min Vpk High Vpk- Max Vpk- Min Vpk Low
Name (V) (V) (V) (V) (V) (V)
------------- --------- --------- --------- --------- --------- ---------
12V 0.400 ******** 0.013 0.400 ******** 0.013
12Vsb 12.600 11.400 12.189 12.600 11.400 11.988
Pwok 0.400 ******** 0.063 0.400 ******** 0.077
Vin_good 3.460 2.400 3.265 3.460 2.400 3.274
SMBAlert 3.460 2.400 3.251 3.460 2.400 3.255
Load Vspk+ Max Vspk+ Min Vspk High Vspk- Max Vspk- Min Vspk Low
Name (V) (V) (mV) (V) (V) (mV)
------------- ---------- ---------- ---------- ---------- ---------- ----------
12V ******** ******** -------- ******** ******** --------
12Vsb ******** ******** -------- ******** ******** --------
Pwok ******** ******** -------- ******** ******** --------
Vin_good ******** ******** -------- ******** ******** --------
SMBAlert ******** ******** -------- ******** ******** --------
STEP.53(UUT Test seq.53) : Sync_Dynamic_80611_20200716_Multi_S(90V_1A_to_36 PASS
ElapsedTime (S)= 4'680
Vin (V)= Refer to previous item
Fin (Hz)= Refer to previous item
Duration-1 (ms)= 0.9000
Duration-2 (ms) = 0.1000
Load Loading-1 Loading-2 Vstable+ Vstable-
Name (A) (A) (V) (V)
------------- --------- --------- --------- ---------
12V 1.000 36.650 -------- --------
12Vsb 1.500 2.500 -------- --------
Pwok 0.000 0.000 -------- --------
Vin_good 0.000 0.000 -------- --------
SMBAlert 0.000 0.000 -------- --------
Load Vpk+ Max Vpk+ Min Vpk High Vpk- Max Vpk- Min Vpk Low
Name (V) (V) (V) (V) (V) (V)
------------- --------- --------- --------- --------- --------- ---------
12V 0.400 ******** 0.014 0.400 ******** 0.014
12Vsb 12.600 11.400 12.166 12.600 11.400 11.921
Pwok 0.400 ******** 0.061 0.400 ******** 0.077
Vin_good 3.460 2.400 3.264 3.460 2.400 3.274
SMBAlert 3.460 2.400 3.250 3.460 2.400 3.256
Load Vspk+ Max Vspk+ Min Vspk High Vspk- Max Vspk- Min Vspk Low
Name (V) (V) (mV) (V) (V) (mV)
------------- ---------- ---------- ---------- ---------- ---------- ----------
12V ******** ******** -------- ******** ******** --------
12Vsb ******** ******** -------- ******** ******** --------
Pwok ******** ******** -------- ******** ******** --------
Vin_good ******** ******** -------- ******** ******** --------
SMBAlert ******** ******** -------- ******** ******** --------
STEP.54(UUT Test seq.54) : Sync_Dynamic_80611_20200716_Multi_S(90V_1A_to_36 PASS
ElapsedTime (S)= 4'821
Vin (V)= Refer to previous item
Fin (Hz)= Refer to previous item
Duration-1 (ms)= 0.0200
Duration-2 (ms) = 0.1800
Load Loading-1 Loading-2 Vstable+ Vstable-
Name (A) (A) (V) (V)
------------- --------- --------- --------- ---------
12V 1.000 36.650 -------- --------
12Vsb 0.100 1.100 -------- --------
Pwok 0.000 0.000 -------- --------
Vin_good 0.000 0.000 -------- --------
SMBAlert 0.000 0.000 -------- --------
Load Vpk+ Max Vpk+ Min Vpk High Vpk- Max Vpk- Min Vpk Low
Name (V) (V) (V) (V) (V) (V)
------------- --------- --------- --------- --------- --------- ---------
12V 0.400 ******** 0.016 0.400 ******** 0.000
12Vsb 12.600 11.400 12.152 12.600 11.400 12.025
Pwok 0.400 ******** 0.062 0.400 ******** 0.035
Vin_good 3.460 2.400 3.264 3.460 2.400 3.243
SMBAlert 3.460 2.400 3.251 3.460 2.400 3.184
Load Vspk+ Max Vspk+ Min Vspk High Vspk- Max Vspk- Min Vspk Low
Name (V) (V) (mV) (V) (V) (mV)
------------- ---------- ---------- ---------- ---------- ---------- ----------
12V ******** ******** -------- ******** ******** --------
12Vsb ******** ******** -------- ******** ******** --------
Pwok ******** ******** -------- ******** ******** --------
Vin_good ******** ******** -------- ******** ******** --------
SMBAlert ******** ******** -------- ******** ******** --------
STEP.55(UUT Test seq.55) : Sync_Dynamic_80611_20200716_Multi_S(90V_1A_to_36 PASS
ElapsedTime (S)= 4'696
Vin (V)= Refer to previous item
Fin (Hz)= Refer to previous item
Duration-1 (ms)= 0.0200
Duration-2 (ms) = 0.1800
Load Loading-1 Loading-2 Vstable+ Vstable-
Name (A) (A) (V) (V)
------------- --------- --------- --------- ---------
12V 1.000 36.650 -------- --------
12Vsb 1.500 2.500 -------- --------
Pwok 0.000 0.000 -------- --------
Vin_good 0.000 0.000 -------- --------
SMBAlert 0.000 0.000 -------- --------
Load Vpk+ Max Vpk+ Min Vpk High Vpk- Max Vpk- Min Vpk Low
Name (V) (V) (V) (V) (V) (V)
------------- --------- --------- --------- --------- --------- ---------
12V 0.400 ******** 0.035 0.400 ******** 0.000
12Vsb 12.600 11.400 12.145 12.600 11.400 11.959
Pwok 0.400 ******** 0.062 0.400 ******** 0.034
Vin_good 3.460 2.400 3.264 3.460 2.400 3.241
SMBAlert 3.460 2.400 3.277 3.460 2.400 3.184
Load Vspk+ Max Vspk+ Min Vspk High Vspk- Max Vspk- Min Vspk Low
Name (V) (V) (mV) (V) (V) (mV)
------------- ---------- ---------- ---------- ---------- ---------- ----------
12V ******** ******** -------- ******** ******** --------
12Vsb ******** ******** -------- ******** ******** --------
Pwok ******** ******** -------- ******** ******** --------
Vin_good ******** ******** -------- ******** ******** --------
SMBAlert ******** ******** -------- ******** ******** --------
STEP.56(UUT Test seq.56) : Sync_Dynamic_80611_20200716_Multi_S(90V_1A_to_36 PASS
ElapsedTime (S)= 5'866
Vin (V)= Refer to previous item
Fin (Hz)= Refer to previous item
Duration-1 (ms)= 0.1000
Duration-2 (ms) = 0.1000
Load Loading-1 Loading-2 Vstable+ Vstable-
Name (A) (A) (V) (V)
------------- --------- --------- --------- ---------
12V 1.000 36.650 0.020 0.018
12Vsb 0.100 1.100 12.052 12.161
Pwok 0.000 0.000 0.065 0.067
Vin_good 0.000 0.000 3.269 3.264
SMBAlert 0.000 0.000 3.254 3.249
Load Vpk+ Max Vpk+ Min Vpk High Vpk- Max Vpk- Min Vpk Low
Name (V) (V) (V) (V) (V) (V)
------------- --------- --------- --------- --------- --------- ---------
12V 0.400 ******** 0.017 0.400 ******** 0.011
12Vsb 12.600 11.400 12.189 12.600 11.400 12.014
Pwok 0.400 ******** 0.066 0.400 ******** 0.079
Vin_good 3.460 2.400 3.272 3.460 2.400 3.269
SMBAlert 3.460 2.400 3.259 3.460 2.400 3.250
Load Vspk+ Max Vspk+ Min Vspk High Vspk- Max Vspk- Min Vspk Low
Name (V) (V) (mV) (V) (V) (mV)
------------- ---------- ---------- ---------- ---------- ---------- ----------
12V ******** ******** 0.600 ******** ******** 2.400
12Vsb ******** ******** 146.400 ******** ******** 153.000
Pwok ******** ******** 1.800 ******** ******** 3.000
Vin_good ******** ******** 3.600 ******** ******** 2.400
SMBAlert ******** ******** 3.600 ******** ******** 3.600
STEP.57(UUT Test seq.57) : Sync_Dynamic_80611_20200716_Multi_S(90V_1A_to_36 PASS
ElapsedTime (S)= 5'881
Vin (V)= Refer to previous item
Fin (Hz)= Refer to previous item
Duration-1 (ms)= 0.1000
Duration-2 (ms) = 0.1000
Load Loading-1 Loading-2 Vstable+ Vstable-
Name (A) (A) (V) (V)
------------- --------- --------- --------- ---------
12V 1.000 36.650 0.019 0.021
12Vsb 1.500 2.500 11.949 12.151
Pwok 0.000 0.000 0.066 0.065
Vin_good 0.000 0.000 3.263 3.269
SMBAlert 0.000 0.000 3.254 3.249
Load Vpk+ Max Vpk+ Min Vpk High Vpk- Max Vpk- Min Vpk Low
Name (V) (V) (V) (V) (V) (V)
------------- --------- --------- --------- --------- --------- ---------
12V 0.400 ******** 0.029 0.400 ******** 0.016
12Vsb 12.600 11.400 12.176 12.600 11.400 11.921
Pwok 0.400 ******** 0.065 0.400 ******** 0.075
Vin_good 3.460 2.400 3.264 3.460 2.400 3.275
SMBAlert 3.460 2.400 3.258 3.460 2.400 3.251
Load Vspk+ Max Vspk+ Min Vspk High Vspk- Max Vspk- Min Vspk Low
Name (V) (V) (mV) (V) (V) (mV)
------------- ---------- ---------- ---------- ---------- ---------- ----------
12V ******** ******** 0.600 ******** ******** 1.800
12Vsb ******** ******** 230.400 ******** ******** 231.600
Pwok ******** ******** 2.400 ******** ******** 3.600
Vin_good ******** ******** 4.200 ******** ******** 3.000
SMBAlert ******** ******** 3.000 ******** ******** 3.000
STEP.58(UUT Test seq.58) : Sync_Dynamic_80611_20200716_Multi_S(90V_1A_to_36 PASS
ElapsedTime (S)= 4'820
Vin (V)= Refer to previous item
Fin (Hz)= Refer to previous item
Duration-1 (ms)= 0.1800
Duration-2 (ms) = 0.0200
Load Loading-1 Loading-2 Vstable+ Vstable-
Name (A) (A) (V) (V)
------------- --------- --------- --------- ---------
12V 1.000 36.650 -------- --------
12Vsb 0.100 1.100 -------- --------
Pwok 0.000 0.000 -------- --------
Vin_good 0.000 0.000 -------- --------
SMBAlert 0.000 0.000 -------- --------
Load Vpk+ Max Vpk+ Min Vpk High Vpk- Max Vpk- Min Vpk Low
Name (V) (V) (V) (V) (V) (V)
------------- --------- --------- --------- --------- --------- ---------
12V 0.400 ******** 0.013 0.400 ******** 0.000
12Vsb 12.600 11.400 12.180 12.600 11.400 12.086
Pwok 0.400 ******** 0.063 0.400 ******** 0.038
Vin_good 3.460 2.400 3.265 3.460 2.400 3.241
SMBAlert 3.460 2.400 3.251 3.460 2.400 3.182
Load Vspk+ Max Vspk+ Min Vspk High Vspk- Max Vspk- Min Vspk Low
Name (V) (V) (mV) (V) (V) (mV)
------------- ---------- ---------- ---------- ---------- ---------- ----------
12V ******** ******** -------- ******** ******** --------
12Vsb ******** ******** -------- ******** ******** --------
Pwok ******** ******** -------- ******** ******** --------
Vin_good ******** ******** -------- ******** ******** --------
SMBAlert ******** ******** -------- ******** ******** --------
STEP.59(UUT Test seq.59) : Sync_Dynamic_80611_20200716_Multi_S(90V_1A_to_36 PASS
ElapsedTime (S)= 4'680
Vin (V)= Refer to previous item
Fin (Hz)= Refer to previous item
Duration-1 (ms)= 0.1800
Duration-2 (ms) = 0.0200
Load Loading-1 Loading-2 Vstable+ Vstable-
Name (A) (A) (V) (V)
------------- --------- --------- --------- ---------
12V 1.000 36.650 -------- --------
12Vsb 1.500 2.500 -------- --------
Pwok 0.000 0.000 -------- --------
Vin_good 0.000 0.000 -------- --------
SMBAlert 0.000 0.000 -------- --------
Load Vpk+ Max Vpk+ Min Vpk High Vpk- Max Vpk- Min Vpk Low
Name (V) (V) (V) (V) (V) (V)
------------- --------- --------- --------- --------- --------- ---------
12V 0.400 ******** 0.013 0.400 ******** 0.000
12Vsb 12.600 11.400 12.128 12.600 11.400 11.976
Pwok 0.400 ******** 0.061 0.400 ******** 0.036
Vin_good 3.460 2.400 3.265 3.460 2.400 3.239
SMBAlert 3.460 2.400 3.251 3.460 2.400 3.183
Load Vspk+ Max Vspk+ Min Vspk High Vspk- Max Vspk- Min Vspk Low
Name (V) (V) (mV) (V) (V) (mV)
------------- ---------- ---------- ---------- ---------- ---------- ----------
12V ******** ******** -------- ******** ******** --------
12Vsb ******** ******** -------- ******** ******** --------
Pwok ******** ******** -------- ******** ******** --------
Vin_good ******** ******** -------- ******** ******** --------
SMBAlert ******** ******** -------- ******** ******** --------
STEP.60(UUT Test seq.60) : TTL & Relay Setup(PS ON) ---- (0'000) ---------- PASS
(The Report Format of this Sequence was not found)
STEP.61(UUT Test seq.61) : Set Input Condition Multi_S4_4(100V_Min_Load) -- PASS
Input Voltage Type (Vac=0 ; Vdc=1) = 0
Vin = 100.000
Fin = 60.000
Vin_DC_Positive_Negative(Positive=0 ; Negative=1) = 0
STEP.62(UUT Test seq.62) : Set Dynamic_Time ---- (0'000) ------------------ PASS
ElapsedTime (S)= 0'000
Delay Time (ms)= 3000.00
Measurement Time (ms) = 500.00
UUT Off Time (s)= 3.00
STEP.63(UUT Test seq.63) : Sync_Dynamic_80611_20200716_Multi_S(100V_1A_to_4 PASS
ElapsedTime (S)= 4'290
Vin (V)= Refer to previous item
Fin (Hz)= Refer to previous item
Duration-1 (ms)= 2.0000
Duration-2 (ms) = 18.0000
Load Loading-1 Loading-2 Vstable+ Vstable-
Name (A) (A) (V) (V)
------------- --------- --------- --------- ---------
12V 1.000 40.750 -------- --------
12Vsb 0.100 1.100 -------- --------
Pwok 0.000 0.000 -------- --------
Vin_good 0.000 0.000 -------- --------
SMBAlert 0.000 0.000 -------- --------
Load Vpk+ Max Vpk+ Min Vpk High Vpk- Max Vpk- Min Vpk Low
Name (V) (V) (V) (V) (V) (V)
------------- --------- --------- --------- --------- --------- ---------
12V 12.810 11.590 12.414 12.810 11.590 12.134
12Vsb 12.600 11.400 12.172 12.600 11.400 11.992
Pwok 3.460 2.400 3.271 3.460 2.400 3.283
Vin_good 3.460 2.400 3.264 3.460 2.400 3.271
SMBAlert 3.460 2.400 3.253 3.460 2.400 3.253
Load Vspk+ Max Vspk+ Min Vspk High Vspk- Max Vspk- Min Vspk Low
Name (V) (V) (mV) (V) (V) (mV)
------------- ---------- ---------- ---------- ---------- ---------- ----------
12V ******** ******** -------- ******** ******** --------
12Vsb ******** ******** -------- ******** ******** --------
Pwok ******** ******** -------- ******** ******** --------
Vin_good ******** ******** -------- ******** ******** --------
SMBAlert ******** ******** -------- ******** ******** --------
STEP.64(UUT Test seq.64) : Sync_Dynamic_80611_20200716_Multi_S(100V_1A_to_4 PASS
ElapsedTime (S)= 4'165
Vin (V)= Refer to previous item
Fin (Hz)= Refer to previous item
Duration-1 (ms)= 2.0000
Duration-2 (ms) = 18.0000
Load Loading-1 Loading-2 Vstable+ Vstable-
Name (A) (A) (V) (V)
------------- --------- --------- --------- ---------
12V 1.000 40.750 -------- --------
12Vsb 1.500 2.500 -------- --------
Pwok 0.000 0.000 -------- --------
Vin_good 0.000 0.000 -------- --------
SMBAlert 0.000 0.000 -------- --------
Load Vpk+ Max Vpk+ Min Vpk High Vpk- Max Vpk- Min Vpk Low
Name (V) (V) (V) (V) (V) (V)
------------- --------- --------- --------- --------- --------- ---------
12V 12.810 11.590 12.413 12.810 11.590 12.137
12Vsb 12.600 11.400 12.113 12.600 11.400 11.945
Pwok 3.460 2.400 3.269 3.460 2.400 3.280
Vin_good 3.460 2.400 3.265 3.460 2.400 3.269
SMBAlert 3.460 2.400 3.251 3.460 2.400 3.255
Load Vspk+ Max Vspk+ Min Vspk High Vspk- Max Vspk- Min Vspk Low
Name (V) (V) (mV) (V) (V) (mV)
------------- ---------- ---------- ---------- ---------- ---------- ----------
12V ******** ******** -------- ******** ******** --------
12Vsb ******** ******** -------- ******** ******** --------
Pwok ******** ******** -------- ******** ******** --------
Vin_good ******** ******** -------- ******** ******** --------
SMBAlert ******** ******** -------- ******** ******** --------
STEP.65(UUT Test seq.65) : Sync_Dynamic_80611_20200716_Multi_S(100V_1A_to_4 PASS
ElapsedTime (S)= 4'883
Vin (V)= Refer to previous item
Fin (Hz)= Refer to previous item
Duration-1 (ms)= 10.0000
Duration-2 (ms) = 10.0000
Load Loading-1 Loading-2 Vstable+ Vstable-
Name (A) (A) (V) (V)
------------- --------- --------- --------- ---------
12V 1.000 40.750 12.235 12.263
12Vsb 0.100 1.100 12.056 12.144
Pwok 0.000 0.000 3.267 3.271
Vin_good 0.000 0.000 3.259 3.265
SMBAlert 0.000 0.000 3.248 3.246
Load Vpk+ Max Vpk+ Min Vpk High Vpk- Max Vpk- Min Vpk Low
Name (V) (V) (V) (V) (V) (V)
------------- --------- --------- --------- --------- --------- ---------
12V 12.810 11.590 12.409 12.810 11.590 12.128
12Vsb 12.600 11.400 12.167 12.600 11.400 12.003
Pwok 3.460 2.400 3.272 3.460 2.400 3.283
Vin_good 3.460 2.400 3.266 3.460 2.400 3.271
SMBAlert 3.460 2.400 3.251 3.460 2.400 3.253
Load Vspk+ Max Vspk+ Min Vspk High Vspk- Max Vspk- Min Vspk Low
Name (V) (V) (mV) (V) (V) (mV)
------------- ---------- ---------- ---------- ---------- ---------- ----------
12V ******** ******** 168.000 ******** ******** 140.400
12Vsb ******** ******** 114.000 ******** ******** 153.000
Pwok ******** ******** 8.400 ******** ******** 6.000
Vin_good ******** ******** 7.800 ******** ******** 6.600
SMBAlert ******** ******** 3.000 ******** ******** 1.800
STEP.66(UUT Test seq.66) : Sync_Dynamic_80611_20200716_Multi_S(100V_1A_to_4 PASS
ElapsedTime (S)= 4'851
Vin (V)= Refer to previous item
Fin (Hz)= Refer to previous item
Duration-1 (ms)= 10.0000
Duration-2 (ms) = 10.0000
Load Loading-1 Loading-2 Vstable+ Vstable-
Name (A) (A) (V) (V)
------------- --------- --------- --------- ---------
12V 1.000 40.750 12.235 12.264
12Vsb 1.500 2.500 12.017 12.058
Pwok 0.000 0.000 3.265 3.271
Vin_good 0.000 0.000 3.258 3.263
SMBAlert 0.000 0.000 3.247 3.245
Load Vpk+ Max Vpk+ Min Vpk High Vpk- Max Vpk- Min Vpk Low
Name (V) (V) (V) (V) (V) (V)
------------- --------- --------- --------- --------- --------- ---------
12V 12.810 11.590 12.407 12.810 11.590 12.129
12Vsb 12.600 11.400 12.106 12.600 11.400 11.932
Pwok 3.460 2.400 3.270 3.460 2.400 3.278
Vin_good 3.460 2.400 3.265 3.460 2.400 3.271
SMBAlert 3.460 2.400 3.251 3.460 2.400 3.255
Load Vspk+ Max Vspk+ Min Vspk High Vspk- Max Vspk- Min Vspk Low
Name (V) (V) (mV) (V) (V) (mV)
------------- ---------- ---------- ---------- ---------- ---------- ----------
12V ******** ******** 167.400 ******** ******** 144.000
12Vsb ******** ******** 94.200 ******** ******** 144.600
Pwok ******** ******** 9.000 ******** ******** 5.400
Vin_good ******** ******** 8.400 ******** ******** 6.600
SMBAlert ******** ******** 3.000 ******** ******** 1.800
STEP.67(UUT Test seq.67) : Sync_Dynamic_80611_20200716_Multi_S(100V_1A_to_4 PASS
ElapsedTime (S)= 4'306
Vin (V)= Refer to previous item
Fin (Hz)= Refer to previous item
Duration-1 (ms)= 18.0000
Duration-2 (ms) = 2.0000
Load Loading-1 Loading-2 Vstable+ Vstable-
Name (A) (A) (V) (V)
------------- --------- --------- --------- ---------
12V 1.000 40.750 -------- --------
12Vsb 0.100 1.100 -------- --------
Pwok 0.000 0.000 -------- --------
Vin_good 0.000 0.000 -------- --------
SMBAlert 0.000 0.000 -------- --------
Load Vpk+ Max Vpk+ Min Vpk High Vpk- Max Vpk- Min Vpk Low
Name (V) (V) (V) (V) (V) (V)
------------- --------- --------- --------- --------- --------- ---------
12V 12.810 11.590 12.406 12.810 11.590 12.122
12Vsb 12.600 11.400 12.161 12.600 11.400 11.998
Pwok 3.460 2.400 3.271 3.460 2.400 3.282
Vin_good 3.460 2.400 3.266 3.460 2.400 3.273
SMBAlert 3.460 2.400 3.251 3.460 2.400 3.255
Load Vspk+ Max Vspk+ Min Vspk High Vspk- Max Vspk- Min Vspk Low
Name (V) (V) (mV) (V) (V) (mV)
------------- ---------- ---------- ---------- ---------- ---------- ----------
12V ******** ******** -------- ******** ******** --------
12Vsb ******** ******** -------- ******** ******** --------
Pwok ******** ******** -------- ******** ******** --------
Vin_good ******** ******** -------- ******** ******** --------
SMBAlert ******** ******** -------- ******** ******** --------
STEP.68(UUT Test seq.68) : Sync_Dynamic_80611_20200716_Multi_S(100V_1A_to_4 PASS
ElapsedTime (S)= 4'181
Vin (V)= Refer to previous item
Fin (Hz)= Refer to previous item
Duration-1 (ms)= 18.0000
Duration-2 (ms) = 2.0000
Load Loading-1 Loading-2 Vstable+ Vstable-
Name (A) (A) (V) (V)
------------- --------- --------- --------- ---------
12V 1.000 40.750 -------- --------
12Vsb 1.500 2.500 -------- --------
Pwok 0.000 0.000 -------- --------
Vin_good 0.000 0.000 -------- --------
SMBAlert 0.000 0.000 -------- --------
Load Vpk+ Max Vpk+ Min Vpk High Vpk- Max Vpk- Min Vpk Low
Name (V) (V) (V) (V) (V) (V)
------------- --------- --------- --------- --------- --------- ---------
12V 12.810 11.590 12.409 12.810 11.590 12.125
12Vsb 12.600 11.400 12.119 12.600 11.400 11.923
Pwok 3.460 2.400 3.270 3.460 2.400 3.281
Vin_good 3.460 2.400 3.266 3.460 2.400 3.271
SMBAlert 3.460 2.400 3.251 3.460 2.400 3.254
Load Vspk+ Max Vspk+ Min Vspk High Vspk- Max Vspk- Min Vspk Low
Name (V) (V) (mV) (V) (V) (mV)
------------- ---------- ---------- ---------- ---------- ---------- ----------
12V ******** ******** -------- ******** ******** --------
12Vsb ******** ******** -------- ******** ******** --------
Pwok ******** ******** -------- ******** ******** --------
Vin_good ******** ******** -------- ******** ******** --------
SMBAlert ******** ******** -------- ******** ******** --------
STEP.69(UUT Test seq.69) : Sync_Dynamic_80611_20200716_Multi_S(100V_1A_to_4 PASS
ElapsedTime (S)= 4'321
Vin (V)= Refer to previous item
Fin (Hz)= Refer to previous item
Duration-1 (ms)= 0.5000
Duration-2 (ms) = 4.5000
Load Loading-1 Loading-2 Vstable+ Vstable-
Name (A) (A) (V) (V)
------------- --------- --------- --------- ---------
12V 1.000 40.750 -------- --------
12Vsb 0.100 1.100 -------- --------
Pwok 0.000 0.000 -------- --------
Vin_good 0.000 0.000 -------- --------
SMBAlert 0.000 0.000 -------- --------
Load Vpk+ Max Vpk+ Min Vpk High Vpk- Max Vpk- Min Vpk Low
Name (V) (V) (V) (V) (V) (V)
------------- --------- --------- --------- --------- --------- ---------
12V 12.810 11.590 12.416 12.810 11.590 12.184
12Vsb 12.600 11.400 12.181 12.600 11.400 12.004
Pwok 3.460 2.400 3.272 3.460 2.400 3.277
Vin_good 3.460 2.400 3.266 3.460 2.400 3.269
SMBAlert 3.460 2.400 3.255 3.460 2.400 3.254
Load Vspk+ Max Vspk+ Min Vspk High Vspk- Max Vspk- Min Vspk Low
Name (V) (V) (mV) (V) (V) (mV)
------------- ---------- ---------- ---------- ---------- ---------- ----------
12V ******** ******** -------- ******** ******** --------
12Vsb ******** ******** -------- ******** ******** --------
Pwok ******** ******** -------- ******** ******** --------
Vin_good ******** ******** -------- ******** ******** --------
SMBAlert ******** ******** -------- ******** ******** --------
STEP.70(UUT Test seq.70) : Sync_Dynamic_80611_20200716_Multi_S(100V_1A_to_4 PASS
ElapsedTime (S)= 4'196
Vin (V)= Refer to previous item
Fin (Hz)= Refer to previous item
Duration-1 (ms)= 0.5000
Duration-2 (ms) = 4.5000
Load Loading-1 Loading-2 Vstable+ Vstable-
Name (A) (A) (V) (V)
------------- --------- --------- --------- ---------
12V 1.000 40.750 -------- --------
12Vsb 1.500 2.500 -------- --------
Pwok 0.000 0.000 -------- --------
Vin_good 0.000 0.000 -------- --------
SMBAlert 0.000 0.000 -------- --------
Load Vpk+ Max Vpk+ Min Vpk High Vpk- Max Vpk- Min Vpk Low
Name (V) (V) (V) (V) (V) (V)
------------- --------- --------- --------- --------- --------- ---------
12V 12.810 11.590 12.418 12.810 11.590 12.187
12Vsb 12.600 11.400 12.119 12.600 11.400 11.931
Pwok 3.460 2.400 3.271 3.460 2.400 3.278
Vin_good 3.460 2.400 3.265 3.460 2.400 3.267
SMBAlert 3.460 2.400 3.256 3.460 2.400 3.253
Load Vspk+ Max Vspk+ Min Vspk High Vspk- Max Vspk- Min Vspk Low
Name (V) (V) (mV) (V) (V) (mV)
------------- ---------- ---------- ---------- ---------- ---------- ----------
12V ******** ******** -------- ******** ******** --------
12Vsb ******** ******** -------- ******** ******** --------
Pwok ******** ******** -------- ******** ******** --------
Vin_good ******** ******** -------- ******** ******** --------
SMBAlert ******** ******** -------- ******** ******** --------
STEP.71(UUT Test seq.71) : Sync_Dynamic_80611_20200716_Multi_S(100V_1A_to_4 PASS
ElapsedTime (S)= 4'992
Vin (V)= Refer to previous item
Fin (Hz)= Refer to previous item
Duration-1 (ms)= 2.5000
Duration-2 (ms) = 2.5000
Load Loading-1 Loading-2 Vstable+ Vstable-
Name (A) (A) (V) (V)
------------- --------- --------- --------- ---------
12V 1.000 40.750 12.227 12.269
12Vsb 0.100 1.100 12.058 12.143
Pwok 0.000 0.000 3.266 3.269
Vin_good 0.000 0.000 3.259 3.263
SMBAlert 0.000 0.000 3.248 3.246
Load Vpk+ Max Vpk+ Min Vpk High Vpk- Max Vpk- Min Vpk Low
Name (V) (V) (V) (V) (V) (V)
------------- --------- --------- --------- --------- --------- ---------
12V 12.810 11.590 12.399 12.810 11.590 12.116
12Vsb 12.600 11.400 12.167 12.600 11.400 11.998
Pwok 3.460 2.400 3.272 3.460 2.400 3.281
Vin_good 3.460 2.400 3.266 3.460 2.400 3.269
SMBAlert 3.460 2.400 3.253 3.460 2.400 3.253
Load Vspk+ Max Vspk+ Min Vspk High Vspk- Max Vspk- Min Vspk Low
Name (V) (V) (mV) (V) (V) (mV)
------------- ---------- ---------- ---------- ---------- ---------- ----------
12V ******** ******** 165.000 ******** ******** 156.600
12Vsb ******** ******** 115.800 ******** ******** 156.000
Pwok ******** ******** 7.200 ******** ******** 4.800
Vin_good ******** ******** 7.200 ******** ******** 6.000
SMBAlert ******** ******** 3.000 ******** ******** 1.800
STEP.72(UUT Test seq.72) : Sync_Dynamic_80611_20200716_Multi_S(100V_1A_to_4 PASS
ElapsedTime (S)= 4'758
Vin (V)= Refer to previous item
Fin (Hz)= Refer to previous item
Duration-1 (ms)= 2.5000
Duration-2 (ms) = 2.5000
Load Loading-1 Loading-2 Vstable+ Vstable-
Name (A) (A) (V) (V)
------------- --------- --------- --------- ---------
12V 1.000 40.750 12.227 12.272
12Vsb 1.500 2.500 12.023 12.050
Pwok 0.000 0.000 3.266 3.269
Vin_good 0.000 0.000 3.258 3.262
SMBAlert 0.000 0.000 3.248 3.246
Load Vpk+ Max Vpk+ Min Vpk High Vpk- Max Vpk- Min Vpk Low
Name (V) (V) (V) (V) (V) (V)
------------- --------- --------- --------- --------- --------- ---------
12V 12.810 11.590 12.401 12.810 11.590 12.116
12Vsb 12.600 11.400 12.103 12.600 11.400 11.965
Pwok 3.460 2.400 3.272 3.460 2.400 3.280
Vin_good 3.460 2.400 3.266 3.460 2.400 3.269
SMBAlert 3.460 2.400 3.251 3.460 2.400 3.253
Load Vspk+ Max Vspk+ Min Vspk High Vspk- Max Vspk- Min Vspk Low
Name (V) (V) (mV) (V) (V) (mV)
------------- ---------- ---------- ---------- ---------- ---------- ----------
12V ******** ******** 166.200 ******** ******** 158.400
12Vsb ******** ******** 81.000 ******** ******** 93.600
Pwok ******** ******** 7.200 ******** ******** 4.800
Vin_good ******** ******** 7.200 ******** ******** 5.400
SMBAlert ******** ******** 3.600 ******** ******** 2.400
STEP.73(UUT Test seq.73) : Sync_Dynamic_80611_20200716_Multi_S(100V_1A_to_4 PASS
ElapsedTime (S)= 4'321
Vin (V)= Refer to previous item
Fin (Hz)= Refer to previous item
Duration-1 (ms)= 4.5000
Duration-2 (ms) = 0.5000
Load Loading-1 Loading-2 Vstable+ Vstable-
Name (A) (A) (V) (V)
------------- --------- --------- --------- ---------
12V 1.000 40.750 -------- --------
12Vsb 0.100 1.100 -------- --------
Pwok 0.000 0.000 -------- --------
Vin_good 0.000 0.000 -------- --------
SMBAlert 0.000 0.000 -------- --------
Load Vpk+ Max Vpk+ Min Vpk High Vpk- Max Vpk- Min Vpk Low
Name (V) (V) (V) (V) (V) (V)
------------- --------- --------- --------- --------- --------- ---------
12V 12.810 11.590 12.385 12.810 11.590 12.113
12Vsb 12.600 11.400 12.159 12.600 11.400 12.007
Pwok 3.460 2.400 3.272 3.460 2.400 3.285
Vin_good 3.460 2.400 3.266 3.460 2.400 3.276
SMBAlert 3.460 2.400 3.251 3.460 2.400 3.257
Load Vspk+ Max Vspk+ Min Vspk High Vspk- Max Vspk- Min Vspk Low
Name (V) (V) (mV) (V) (V) (mV)
------------- ---------- ---------- ---------- ---------- ---------- ----------
12V ******** ******** -------- ******** ******** --------
12Vsb ******** ******** -------- ******** ******** --------
Pwok ******** ******** -------- ******** ******** --------
Vin_good ******** ******** -------- ******** ******** --------
SMBAlert ******** ******** -------- ******** ******** --------
STEP.74(UUT Test seq.74) : Sync_Dynamic_80611_20200716_Multi_S(100V_1A_to_4 PASS
ElapsedTime (S)= 4'181
Vin (V)= Refer to previous item
Fin (Hz)= Refer to previous item
Duration-1 (ms)= 4.5000
Duration-2 (ms) = 0.5000
Load Loading-1 Loading-2 Vstable+ Vstable-
Name (A) (A) (V) (V)
------------- --------- --------- --------- ---------
12V 1.000 40.750 -------- --------
12Vsb 1.500 2.500 -------- --------
Pwok 0.000 0.000 -------- --------
Vin_good 0.000 0.000 -------- --------
SMBAlert 0.000 0.000 -------- --------
Load Vpk+ Max Vpk+ Min Vpk High Vpk- Max Vpk- Min Vpk Low
Name (V) (V) (V) (V) (V) (V)
------------- --------- --------- --------- --------- --------- ---------
12V 12.810 11.590 12.385 12.810 11.590 12.112
12Vsb 12.600 11.400 12.167 12.600 11.400 11.914
Pwok 3.460 2.400 3.271 3.460 2.400 3.283
Vin_good 3.460 2.400 3.266 3.460 2.400 3.276
SMBAlert 3.460 2.400 3.251 3.460 2.400 3.257
Load Vspk+ Max Vspk+ Min Vspk High Vspk- Max Vspk- Min Vspk Low
Name (V) (V) (mV) (V) (V) (mV)
------------- ---------- ---------- ---------- ---------- ---------- ----------
12V ******** ******** -------- ******** ******** --------
12Vsb ******** ******** -------- ******** ******** --------
Pwok ******** ******** -------- ******** ******** --------
Vin_good ******** ******** -------- ******** ******** --------
SMBAlert ******** ******** -------- ******** ******** --------
STEP.75(UUT Test seq.75) : Sync_Dynamic_80611_20200716_Multi_S(100V_1A_to_4 PASS
ElapsedTime (S)= 4'321
Vin (V)= Refer to previous item
Fin (Hz)= Refer to previous item
Duration-1 (ms)= 0.1000
Duration-2 (ms) = 0.9000
Load Loading-1 Loading-2 Vstable+ Vstable-
Name (A) (A) (V) (V)
------------- --------- --------- --------- ---------
12V 1.000 40.750 -------- --------
12Vsb 0.100 1.100 -------- --------
Pwok 0.000 0.000 -------- --------
Vin_good 0.000 0.000 -------- --------
SMBAlert 0.000 0.000 -------- --------
Load Vpk+ Max Vpk+ Min Vpk High Vpk- Max Vpk- Min Vpk Low
Name (V) (V) (V) (V) (V) (V)
------------- --------- --------- --------- --------- --------- ---------
12V 12.810 11.590 12.316 12.810 11.590 12.218
12Vsb 12.600 11.400 12.185 12.600 11.400 11.998
Pwok 3.460 2.400 3.274 3.460 2.400 3.278
Vin_good 3.460 2.400 3.268 3.460 2.400 3.269
SMBAlert 3.460 2.400 3.257 3.460 2.400 3.253
Load Vspk+ Max Vspk+ Min Vspk High Vspk- Max Vspk- Min Vspk Low
Name (V) (V) (mV) (V) (V) (mV)
------------- ---------- ---------- ---------- ---------- ---------- ----------
12V ******** ******** -------- ******** ******** --------
12Vsb ******** ******** -------- ******** ******** --------
Pwok ******** ******** -------- ******** ******** --------
Vin_good ******** ******** -------- ******** ******** --------
SMBAlert ******** ******** -------- ******** ******** --------
STEP.76(UUT Test seq.76) : Sync_Dynamic_80611_20200716_Multi_S(100V_1A_to_4 PASS
ElapsedTime (S)= 4'181
Vin (V)= Refer to previous item
Fin (Hz)= Refer to previous item
Duration-1 (ms)= 0.1000
Duration-2 (ms) = 0.9000
Load Loading-1 Loading-2 Vstable+ Vstable-
Name (A) (A) (V) (V)
------------- --------- --------- --------- ---------
12V 1.000 40.750 -------- --------
12Vsb 1.500 2.500 -------- --------
Pwok 0.000 0.000 -------- --------
Vin_good 0.000 0.000 -------- --------
SMBAlert 0.000 0.000 -------- --------
Load Vpk+ Max Vpk+ Min Vpk High Vpk- Max Vpk- Min Vpk Low
Name (V) (V) (V) (V) (V) (V)
------------- --------- --------- --------- --------- --------- ---------
12V 12.810 11.590 12.316 12.810 11.590 12.220
12Vsb 12.600 11.400 12.167 12.600 11.400 11.908
Pwok 3.460 2.400 3.272 3.460 2.400 3.277
Vin_good 3.460 2.400 3.268 3.460 2.400 3.267
SMBAlert 3.460 2.400 3.257 3.460 2.400 3.254
Load Vspk+ Max Vspk+ Min Vspk High Vspk- Max Vspk- Min Vspk Low
Name (V) (V) (mV) (V) (V) (mV)
------------- ---------- ---------- ---------- ---------- ---------- ----------
12V ******** ******** -------- ******** ******** --------
12Vsb ******** ******** -------- ******** ******** --------
Pwok ******** ******** -------- ******** ******** --------
Vin_good ******** ******** -------- ******** ******** --------
SMBAlert ******** ******** -------- ******** ******** --------
STEP.77(UUT Test seq.77) : Sync_Dynamic_80611_20200716_Multi_S(100V_1A_to_4 PASS
ElapsedTime (S)= 4'976
Vin (V)= Refer to previous item
Fin (Hz)= Refer to previous item
Duration-1 (ms)= 0.5000
Duration-2 (ms) = 0.5000
Load Loading-1 Loading-2 Vstable+ Vstable-
Name (A) (A) (V) (V)
------------- --------- --------- --------- ---------
12V 1.000 40.750 12.182 12.356
12Vsb 0.100 1.100 12.062 12.151
Pwok 0.000 0.000 3.269 3.271
Vin_good 0.000 0.000 3.262 3.264
SMBAlert 0.000 0.000 3.248 3.247
Load Vpk+ Max Vpk+ Min Vpk High Vpk- Max Vpk- Min Vpk Low
Name (V) (V) (V) (V) (V) (V)
------------- --------- --------- --------- --------- --------- ---------
12V 12.810 11.590 12.370 12.810 11.590 12.152
12Vsb 12.600 11.400 12.172 12.600 11.400 12.004
Pwok 3.460 2.400 3.271 3.460 2.400 3.283
Vin_good 3.460 2.400 3.266 3.460 2.400 3.275
SMBAlert 3.460 2.400 3.256 3.460 2.400 3.251
Load Vspk+ Max Vspk+ Min Vspk High Vspk- Max Vspk- Min Vspk Low
Name (V) (V) (mV) (V) (V) (mV)
------------- ---------- ---------- ---------- ---------- ---------- ----------
12V ******** ******** 183.000 ******** ******** 211.800
12Vsb ******** ******** 114.600 ******** ******** 161.400
Pwok ******** ******** 4.800 ******** ******** 3.000
Vin_good ******** ******** 5.400 ******** ******** 3.600
SMBAlert ******** ******** 3.600 ******** ******** 2.400
STEP.78(UUT Test seq.78) : Sync_Dynamic_80611_20200716_Multi_S(100V_1A_to_4 PASS
ElapsedTime (S)= 4'743
Vin (V)= Refer to previous item
Fin (Hz)= Refer to previous item
Duration-1 (ms)= 0.5000
Duration-2 (ms) = 0.5000
Load Loading-1 Loading-2 Vstable+ Vstable-
Name (A) (A) (V) (V)
------------- --------- --------- --------- ---------
12V 1.000 40.750 12.184 12.355
12Vsb 1.500 2.500 11.973 12.059
Pwok 0.000 0.000 3.268 3.269
Vin_good 0.000 0.000 3.260 3.263
SMBAlert 0.000 0.000 3.248 3.248
Load Vpk+ Max Vpk+ Min Vpk High Vpk- Max Vpk- Min Vpk Low
Name (V) (V) (V) (V) (V) (V)
------------- --------- --------- --------- --------- --------- ---------
12V 12.810 11.590 12.377 12.810 11.590 12.144
12Vsb 12.600 11.400 12.166 12.600 11.400 11.923
Pwok 3.460 2.400 3.270 3.460 2.400 3.283
Vin_good 3.460 2.400 3.265 3.460 2.400 3.274
SMBAlert 3.460 2.400 3.253 3.460 2.400 3.257
Load Vspk+ Max Vspk+ Min Vspk High Vspk- Max Vspk- Min Vspk Low
Name (V) (V) (mV) (V) (V) (mV)
------------- ---------- ---------- ---------- ---------- ---------- ----------
12V ******** ******** 183.600 ******** ******** 209.400
12Vsb ******** ******** 194.400 ******** ******** 150.000
Pwok ******** ******** 4.800 ******** ******** 3.000
Vin_good ******** ******** 4.800 ******** ******** 3.600
SMBAlert ******** ******** 4.200 ******** ******** 3.600
STEP.79(UUT Test seq.79) : Sync_Dynamic_80611_20200716_Multi_S(100V_1A_to_4 PASS
ElapsedTime (S)= 4'306
Vin (V)= Refer to previous item
Fin (Hz)= Refer to previous item
Duration-1 (ms)= 0.9000
Duration-2 (ms) = 0.1000
Load Loading-1 Loading-2 Vstable+ Vstable-
Name (A) (A) (V) (V)
------------- --------- --------- --------- ---------
12V 1.000 40.750 -------- --------
12Vsb 0.100 1.100 -------- --------
Pwok 0.000 0.000 -------- --------
Vin_good 0.000 0.000 -------- --------
SMBAlert 0.000 0.000 -------- --------
Load Vpk+ Max Vpk+ Min Vpk High Vpk- Max Vpk- Min Vpk Low
Name (V) (V) (V) (V) (V) (V)
------------- --------- --------- --------- --------- --------- ---------
12V 12.810 11.590 12.306 12.810 11.590 12.170
12Vsb 12.600 11.400 12.190 12.600 11.400 11.976
Pwok 3.460 2.400 3.274 3.460 2.400 3.286
Vin_good 3.460 2.400 3.266 3.460 2.400 3.276
SMBAlert 3.460 2.400 3.251 3.460 2.400 3.253
Load Vspk+ Max Vspk+ Min Vspk High Vspk- Max Vspk- Min Vspk Low
Name (V) (V) (mV) (V) (V) (mV)
------------- ---------- ---------- ---------- ---------- ---------- ----------
12V ******** ******** -------- ******** ******** --------
12Vsb ******** ******** -------- ******** ******** --------
Pwok ******** ******** -------- ******** ******** --------
Vin_good ******** ******** -------- ******** ******** --------
SMBAlert ******** ******** -------- ******** ******** --------
STEP.80(UUT Test seq.80) : Sync_Dynamic_80611_20200716_Multi_S(100V_1A_to_4 PASS
ElapsedTime (S)= 4'165
Vin (V)= Refer to previous item
Fin (Hz)= Refer to previous item
Duration-1 (ms)= 0.9000
Duration-2 (ms) = 0.1000
Load Loading-1 Loading-2 Vstable+ Vstable-
Name (A) (A) (V) (V)
------------- --------- --------- --------- ---------
12V 1.000 40.750 -------- --------
12Vsb 1.500 2.500 -------- --------
Pwok 0.000 0.000 -------- --------
Vin_good 0.000 0.000 -------- --------
SMBAlert 0.000 0.000 -------- --------
Load Vpk+ Max Vpk+ Min Vpk High Vpk- Max Vpk- Min Vpk Low
Name (V) (V) (V) (V) (V) (V)
------------- --------- --------- --------- --------- --------- ---------
12V 12.810 11.590 12.305 12.810 11.590 12.172
12Vsb 12.600 11.400 12.166 12.600 11.400 11.911
Pwok 3.460 2.400 3.271 3.460 2.400 3.285
Vin_good 3.460 2.400 3.266 3.460 2.400 3.277
SMBAlert 3.460 2.400 3.251 3.460 2.400 3.257
Load Vspk+ Max Vspk+ Min Vspk High Vspk- Max Vspk- Min Vspk Low
Name (V) (V) (mV) (V) (V) (mV)
------------- ---------- ---------- ---------- ---------- ---------- ----------
12V ******** ******** -------- ******** ******** --------
12Vsb ******** ******** -------- ******** ******** --------
Pwok ******** ******** -------- ******** ******** --------
Vin_good ******** ******** -------- ******** ******** --------
SMBAlert ******** ******** -------- ******** ******** --------
STEP.81(UUT Test seq.81) : Sync_Dynamic_80611_20200716_Multi_S(100V_1A_to_4 PASS
ElapsedTime (S)= 4'306
Vin (V)= Refer to previous item
Fin (Hz)= Refer to previous item
Duration-1 (ms)= 0.0200
Duration-2 (ms) = 0.1800
Load Loading-1 Loading-2 Vstable+ Vstable-
Name (A) (A) (V) (V)
------------- --------- --------- --------- ---------
12V 1.000 40.750 -------- --------
12Vsb 0.100 1.100 -------- --------
Pwok 0.000 0.000 -------- --------
Vin_good 0.000 0.000 -------- --------
SMBAlert 0.000 0.000 -------- --------
Load Vpk+ Max Vpk+ Min Vpk High Vpk- Max Vpk- Min Vpk Low
Name (V) (V) (V) (V) (V) (V)
------------- --------- --------- --------- --------- --------- ---------
12V 12.810 11.590 12.253 12.810 11.590 12.211
12Vsb 12.600 11.400 12.125 12.600 11.400 12.046
Pwok 3.460 2.400 3.284 3.460 2.400 3.235
Vin_good 3.460 2.400 3.263 3.460 2.400 3.240
SMBAlert 3.460 2.400 3.256 3.460 2.400 3.185
Load Vspk+ Max Vspk+ Min Vspk High Vspk- Max Vspk- Min Vspk Low
Name (V) (V) (mV) (V) (V) (mV)
------------- ---------- ---------- ---------- ---------- ---------- ----------
12V ******** ******** -------- ******** ******** --------
12Vsb ******** ******** -------- ******** ******** --------
Pwok ******** ******** -------- ******** ******** --------
Vin_good ******** ******** -------- ******** ******** --------
SMBAlert ******** ******** -------- ******** ******** --------
STEP.82(UUT Test seq.82) : Sync_Dynamic_80611_20200716_Multi_S(100V_1A_to_4 PASS
ElapsedTime (S)= 4'165
Vin (V)= Refer to previous item
Fin (Hz)= Refer to previous item
Duration-1 (ms)= 0.0200
Duration-2 (ms) = 0.1800
Load Loading-1 Loading-2 Vstable+ Vstable-
Name (A) (A) (V) (V)
------------- --------- --------- --------- ---------
12V 1.000 40.750 -------- --------
12Vsb 1.500 2.500 -------- --------
Pwok 0.000 0.000 -------- --------
Vin_good 0.000 0.000 -------- --------
SMBAlert 0.000 0.000 -------- --------
Load Vpk+ Max Vpk+ Min Vpk High Vpk- Max Vpk- Min Vpk Low
Name (V) (V) (V) (V) (V) (V)
------------- --------- --------- --------- --------- --------- ---------
12V 12.810 11.590 12.255 12.810 11.590 12.211
12Vsb 12.600 11.400 12.163 12.600 11.400 11.930
Pwok 3.460 2.400 3.267 3.460 2.400 3.233
Vin_good 3.460 2.400 3.262 3.460 2.400 3.239
SMBAlert 3.460 2.400 3.264 3.460 2.400 3.187
Load Vspk+ Max Vspk+ Min Vspk High Vspk- Max Vspk- Min Vspk Low
Name (V) (V) (mV) (V) (V) (mV)
------------- ---------- ---------- ---------- ---------- ---------- ----------
12V ******** ******** -------- ******** ******** --------
12Vsb ******** ******** -------- ******** ******** --------
Pwok ******** ******** -------- ******** ******** --------
Vin_good ******** ******** -------- ******** ******** --------
SMBAlert ******** ******** -------- ******** ******** --------
STEP.83(UUT Test seq.83) : Sync_Dynamic_80611_20200716_Multi_S(100V_1A_to_4 PASS
ElapsedTime (S)= 4'899
Vin (V)= Refer to previous item
Fin (Hz)= Refer to previous item
Duration-1 (ms)= 0.1000
Duration-2 (ms) = 0.1000
Load Loading-1 Loading-2 Vstable+ Vstable-
Name (A) (A) (V) (V)
------------- --------- --------- --------- ---------
12V 1.000 40.750 12.270 12.259
12Vsb 0.100 1.100 12.056 12.150
Pwok 0.000 0.000 3.271 3.276
Vin_good 0.000 0.000 3.265 3.271
SMBAlert 0.000 0.000 3.256 3.251
Load Vpk+ Max Vpk+ Min Vpk High Vpk- Max Vpk- Min Vpk Low
Name (V) (V) (V) (V) (V) (V)
------------- --------- --------- --------- --------- --------- ---------
12V 12.810 11.590 12.292 12.810 11.590 12.235
12Vsb 12.600 11.400 12.206 12.600 11.400 11.985
Pwok 3.460 2.400 3.270 3.460 2.400 3.287
Vin_good 3.460 2.400 3.284 3.460 2.400 3.277
SMBAlert 3.460 2.400 3.260 3.460 2.400 3.253
Load Vspk+ Max Vspk+ Min Vspk High Vspk- Max Vspk- Min Vspk Low
Name (V) (V) (mV) (V) (V) (mV)
------------- ---------- ---------- ---------- ---------- ---------- ----------
12V ******** ******** 16.200 ******** ******** 19.200
12Vsb ******** ******** 160.200 ******** ******** 166.200
Pwok ******** ******** 4.200 ******** ******** 2.400
Vin_good ******** ******** 4.200 ******** ******** 2.400
SMBAlert ******** ******** 3.600 ******** ******** 3.600
STEP.84(UUT Test seq.84) : Sync_Dynamic_80611_20200716_Multi_S(100V_1A_to_4 PASS
ElapsedTime (S)= 4'758
Vin (V)= Refer to previous item
Fin (Hz)= Refer to previous item
Duration-1 (ms)= 0.1000
Duration-2 (ms) = 0.1000
Load Loading-1 Loading-2 Vstable+ Vstable-
Name (A) (A) (V) (V)
------------- --------- --------- --------- ---------
12V 1.000 40.750 12.270 12.259
12Vsb 1.500 2.500 11.937 12.161
Pwok 0.000 0.000 3.271 3.275
Vin_good 0.000 0.000 3.264 3.269
SMBAlert 0.000 0.000 3.255 3.250
Load Vpk+ Max Vpk+ Min Vpk High Vpk- Max Vpk- Min Vpk Low
Name (V) (V) (V) (V) (V) (V)
------------- --------- --------- --------- --------- --------- ---------
12V 12.810 11.590 12.292 12.810 11.590 12.235
12Vsb 12.600 11.400 12.184 12.600 11.400 11.909
Pwok 3.460 2.400 3.269 3.460 2.400 3.285
Vin_good 3.460 2.400 3.264 3.460 2.400 3.276
SMBAlert 3.460 2.400 3.260 3.460 2.400 3.253
Load Vspk+ Max Vspk+ Min Vspk High Vspk- Max Vspk- Min Vspk Low
Name (V) (V) (mV) (V) (V) (mV)
------------- ---------- ---------- ---------- ---------- ---------- ----------
12V ******** ******** 16.200 ******** ******** 19.800
12Vsb ******** ******** 255.000 ******** ******** 253.800
Pwok ******** ******** 4.200 ******** ******** 1.800
Vin_good ******** ******** 4.200 ******** ******** 3.000
SMBAlert ******** ******** 4.200 ******** ******** 3.000
STEP.85(UUT Test seq.85) : Sync_Dynamic_80611_20200716_Multi_S(100V_1A_to_4 PASS
ElapsedTime (S)= 4'305
Vin (V)= Refer to previous item
Fin (Hz)= Refer to previous item
Duration-1 (ms)= 0.1800
Duration-2 (ms) = 0.0200
Load Loading-1 Loading-2 Vstable+ Vstable-
Name (A) (A) (V) (V)
------------- --------- --------- --------- ---------
12V 1.000 40.750 -------- --------
12Vsb 0.100 1.100 -------- --------
Pwok 0.000 0.000 -------- --------
Vin_good 0.000 0.000 -------- --------
SMBAlert 0.000 0.000 -------- --------
Load Vpk+ Max Vpk+ Min Vpk High Vpk- Max Vpk- Min Vpk Low
Name (V) (V) (V) (V) (V) (V)
------------- --------- --------- --------- --------- --------- ---------
12V 12.810 11.590 12.277 12.810 11.590 12.231
12Vsb 12.600 11.400 12.176 12.600 11.400 12.082
Pwok 3.460 2.400 3.274 3.460 2.400 3.242
Vin_good 3.460 2.400 3.268 3.460 2.400 3.247
SMBAlert 3.460 2.400 3.250 3.460 2.400 3.184
Load Vspk+ Max Vspk+ Min Vspk High Vspk- Max Vspk- Min Vspk Low
Name (V) (V) (mV) (V) (V) (mV)
------------- ---------- ---------- ---------- ---------- ---------- ----------
12V ******** ******** -------- ******** ******** --------
12Vsb ******** ******** -------- ******** ******** --------
Pwok ******** ******** -------- ******** ******** --------
Vin_good ******** ******** -------- ******** ******** --------
SMBAlert ******** ******** -------- ******** ******** --------
STEP.86(UUT Test seq.86) : Sync_Dynamic_80611_20200716_Multi_S(100V_1A_to_4 PASS
ElapsedTime (S)= 4'165
Vin (V)= Refer to previous item
Fin (Hz)= Refer to previous item
Duration-1 (ms)= 0.1800
Duration-2 (ms) = 0.0200
Load Loading-1 Loading-2 Vstable+ Vstable-
Name (A) (A) (V) (V)
------------- --------- --------- --------- ---------
12V 1.000 40.750 -------- --------
12Vsb 1.500 2.500 -------- --------
Pwok 0.000 0.000 -------- --------
Vin_good 0.000 0.000 -------- --------
SMBAlert 0.000 0.000 -------- --------
Load Vpk+ Max Vpk+ Min Vpk High Vpk- Max Vpk- Min Vpk Low
Name (V) (V) (V) (V) (V) (V)
------------- --------- --------- --------- --------- --------- ---------
12V 12.810 11.590 12.274 12.810 11.590 12.233
12Vsb 12.600 11.400 12.126 12.600 11.400 11.976
Pwok 3.460 2.400 3.272 3.460 2.400 3.238
Vin_good 3.460 2.400 3.272 3.460 2.400 3.247
SMBAlert 3.460 2.400 3.253 3.460 2.400 3.187
Load Vspk+ Max Vspk+ Min Vspk High Vspk- Max Vspk- Min Vspk Low
Name (V) (V) (mV) (V) (V) (mV)
------------- ---------- ---------- ---------- ---------- ---------- ----------
12V ******** ******** -------- ******** ******** --------
12Vsb ******** ******** -------- ******** ******** --------
Pwok ******** ******** -------- ******** ******** --------
Vin_good ******** ******** -------- ******** ******** --------
SMBAlert ******** ******** -------- ******** ******** --------
STEP.87(UUT Test seq.87) : Set Input Condition Multi_S4_4(180V_Min_Load) -- PASS
Input Voltage Type (Vac=0 ; Vdc=1) = 0
Vin = 180.000
Fin = 47.000
Vin_DC_Positive_Negative(Positive=0 ; Negative=1) = 0
STEP.88(UUT Test seq.88) : Set Dynamic_Time ---- (0'000) ------------------ PASS
ElapsedTime (S)= 0'000
Delay Time (ms)= 3000.00
Measurement Time (ms) = 500.00
UUT Off Time (s)= 3.00
STEP.89(UUT Test seq.89) : Sync_Dynamic_80611_20200716_Multi_S(180V_1A_to_6 PASS
ElapsedTime (S)= 4'259
Vin (V)= Refer to previous item
Fin (Hz)= Refer to previous item
Duration-1 (ms)= 2.0000
Duration-2 (ms) = 18.0000
Load Loading-1 Loading-2 Vstable+ Vstable-
Name (A) (A) (V) (V)
------------- --------- --------- --------- ---------
12V 1.000 65.350 -------- --------
12Vsb 0.100 1.100 -------- --------
Pwok 0.000 0.000 -------- --------
Vin_good 0.000 0.000 -------- --------
SMBAlert 0.000 0.000 -------- --------
Load Vpk+ Max Vpk+ Min Vpk High Vpk- Max Vpk- Min Vpk Low
Name (V) (V) (V) (V) (V) (V)
------------- --------- --------- --------- --------- --------- ---------
12V 12.810 11.590 12.427 12.810 11.590 12.118
12Vsb 12.600 11.400 12.172 12.600 11.400 11.993
Pwok 3.460 2.400 3.270 3.460 2.400 3.277
Vin_good 3.460 2.400 3.264 3.460 2.400 3.267
SMBAlert 3.460 2.400 3.256 3.460 2.400 3.258
Load Vspk+ Max Vspk+ Min Vspk High Vspk- Max Vspk- Min Vspk Low
Name (V) (V) (mV) (V) (V) (mV)
------------- ---------- ---------- ---------- ---------- ---------- ----------
12V ******** ******** -------- ******** ******** --------
12Vsb ******** ******** -------- ******** ******** --------
Pwok ******** ******** -------- ******** ******** --------
Vin_good ******** ******** -------- ******** ******** --------
SMBAlert ******** ******** -------- ******** ******** --------
STEP.90(UUT Test seq.90) : Sync_Dynamic_80611_20200716_Multi_S(180V_1A_to_6 PASS
ElapsedTime (S)= 4'165
Vin (V)= Refer to previous item
Fin (Hz)= Refer to previous item
Duration-1 (ms)= 2.0000
Duration-2 (ms) = 18.0000
Load Loading-1 Loading-2 Vstable+ Vstable-
Name (A) (A) (V) (V)
------------- --------- --------- --------- ---------
12V 1.000 65.350 -------- --------
12Vsb 1.500 2.500 -------- --------
Pwok 0.000 0.000 -------- --------
Vin_good 0.000 0.000 -------- --------
SMBAlert 0.000 0.000 -------- --------
Load Vpk+ Max Vpk+ Min Vpk High Vpk- Max Vpk- Min Vpk Low
Name (V) (V) (V) (V) (V) (V)
------------- --------- --------- --------- --------- --------- ---------
12V 12.810 11.590 12.428 12.810 11.590 12.120
12Vsb 12.600 11.400 12.110 12.600 11.400 11.934
Pwok 3.460 2.400 3.268 3.460 2.400 3.277
Vin_good 3.460 2.400 3.264 3.460 2.400 3.267
SMBAlert 3.460 2.400 3.254 3.460 2.400 3.255
Load Vspk+ Max Vspk+ Min Vspk High Vspk- Max Vspk- Min Vspk Low
Name (V) (V) (mV) (V) (V) (mV)
------------- ---------- ---------- ---------- ---------- ---------- ----------
12V ******** ******** -------- ******** ******** --------
12Vsb ******** ******** -------- ******** ******** --------
Pwok ******** ******** -------- ******** ******** --------
Vin_good ******** ******** -------- ******** ******** --------
SMBAlert ******** ******** -------- ******** ******** --------
STEP.91(UUT Test seq.91) : Sync_Dynamic_80611_20200716_Multi_S(180V_1A_to_6 PASS
ElapsedTime (S)= 4'899
Vin (V)= Refer to previous item
Fin (Hz)= Refer to previous item
Duration-1 (ms)= 10.0000
Duration-2 (ms) = 10.0000
Load Loading-1 Loading-2 Vstable+ Vstable-
Name (A) (A) (V) (V)
------------- --------- --------- --------- ---------
12V 1.000 65.350 12.220 12.264
12Vsb 0.100 1.100 12.052 12.144
Pwok 0.000 0.000 3.263 3.269
Vin_good 0.000 0.000 3.256 3.263
SMBAlert 0.000 0.000 3.249 3.245
Load Vpk+ Max Vpk+ Min Vpk High Vpk- Max Vpk- Min Vpk Low
Name (V) (V) (V) (V) (V) (V)
------------- --------- --------- --------- --------- --------- ---------
12V 12.810 11.590 12.425 12.810 11.590 12.102
12Vsb 12.600 11.400 12.167 12.600 11.400 11.998
Pwok 3.460 2.400 3.272 3.460 2.400 3.274
Vin_good 3.460 2.400 3.266 3.460 2.400 3.269
SMBAlert 3.460 2.400 3.251 3.460 2.400 3.255
Load Vspk+ Max Vspk+ Min Vspk High Vspk- Max Vspk- Min Vspk Low
Name (V) (V) (mV) (V) (V) (mV)
------------- ---------- ---------- ---------- ---------- ---------- ----------
12V ******** ******** 200.400 ******** ******** 168.000
12Vsb ******** ******** 117.600 ******** ******** 161.400
Pwok ******** ******** 11.400 ******** ******** 9.000
Vin_good ******** ******** 10.800 ******** ******** 10.200
SMBAlert ******** ******** 3.000 ******** ******** 3.000
STEP.92(UUT Test seq.92) : Sync_Dynamic_80611_20200716_Multi_S(180V_1A_to_6 PASS
ElapsedTime (S)= 4'851
Vin (V)= Refer to previous item
Fin (Hz)= Refer to previous item
Duration-1 (ms)= 10.0000
Duration-2 (ms) = 10.0000
Load Loading-1 Loading-2 Vstable+ Vstable-
Name (A) (A) (V) (V)
------------- --------- --------- --------- ---------
12V 1.000 65.350 12.220 12.264
12Vsb 1.500 2.500 12.011 12.065
Pwok 0.000 0.000 3.261 3.269
Vin_good 0.000 0.000 3.255 3.263
SMBAlert 0.000 0.000 3.250 3.246
Load Vpk+ Max Vpk+ Min Vpk High Vpk- Max Vpk- Min Vpk Low
Name (V) (V) (V) (V) (V) (V)
------------- --------- --------- --------- --------- --------- ---------
12V 12.810 11.590 12.428 12.810 11.590 12.100
12Vsb 12.600 11.400 12.104 12.600 11.400 11.944
Pwok 3.460 2.400 3.271 3.460 2.400 3.277
Vin_good 3.460 2.400 3.263 3.460 2.400 3.267
SMBAlert 3.460 2.400 3.253 3.460 2.400 3.257
Load Vspk+ Max Vspk+ Min Vspk High Vspk- Max Vspk- Min Vspk Low
Name (V) (V) (mV) (V) (V) (mV)
------------- ---------- ---------- ---------- ---------- ---------- ----------
12V ******** ******** 199.200 ******** ******** 167.400
12Vsb ******** ******** 93.600 ******** ******** 111.000
Pwok ******** ******** 12.000 ******** ******** 8.400
Vin_good ******** ******** 11.400 ******** ******** 9.000
SMBAlert ******** ******** 3.600 ******** ******** 2.400
STEP.93(UUT Test seq.93) : Sync_Dynamic_80611_20200716_Multi_S(180V_1A_to_6 PASS
ElapsedTime (S)= 4'321
Vin (V)= Refer to previous item
Fin (Hz)= Refer to previous item
Duration-1 (ms)= 18.0000
Duration-2 (ms) = 2.0000
Load Loading-1 Loading-2 Vstable+ Vstable-
Name (A) (A) (V) (V)
------------- --------- --------- --------- ---------
12V 1.000 65.350 -------- --------
12Vsb 0.100 1.100 -------- --------
Pwok 0.000 0.000 -------- --------
Vin_good 0.000 0.000 -------- --------
SMBAlert 0.000 0.000 -------- --------
Load Vpk+ Max Vpk+ Min Vpk High Vpk- Max Vpk- Min Vpk Low
Name (V) (V) (V) (V) (V) (V)
------------- --------- --------- --------- --------- --------- ---------
12V 12.810 11.590 12.421 12.810 11.590 12.094
12Vsb 12.600 11.400 12.161 12.600 11.400 11.994
Pwok 3.460 2.400 3.271 3.460 2.400 3.280
Vin_good 3.460 2.400 3.266 3.460 2.400 3.271
SMBAlert 3.460 2.400 3.253 3.460 2.400 3.255
Load Vspk+ Max Vspk+ Min Vspk High Vspk- Max Vspk- Min Vspk Low
Name (V) (V) (mV) (V) (V) (mV)
------------- ---------- ---------- ---------- ---------- ---------- ----------
12V ******** ******** -------- ******** ******** --------
12Vsb ******** ******** -------- ******** ******** --------
Pwok ******** ******** -------- ******** ******** --------
Vin_good ******** ******** -------- ******** ******** --------
SMBAlert ******** ******** -------- ******** ******** --------
STEP.94(UUT Test seq.94) : Sync_Dynamic_80611_20200716_Multi_S(180V_1A_to_6 PASS
ElapsedTime (S)= 4'181
Vin (V)= Refer to previous item
Fin (Hz)= Refer to previous item
Duration-1 (ms)= 18.0000
Duration-2 (ms) = 2.0000
Load Loading-1 Loading-2 Vstable+ Vstable-
Name (A) (A) (V) (V)
------------- --------- --------- --------- ---------
12V 1.000 65.350 -------- --------
12Vsb 1.500 2.500 -------- --------
Pwok 0.000 0.000 -------- --------
Vin_good 0.000 0.000 -------- --------
SMBAlert 0.000 0.000 -------- --------
Load Vpk+ Max Vpk+ Min Vpk High Vpk- Max Vpk- Min Vpk Low
Name (V) (V) (V) (V) (V) (V)
------------- --------- --------- --------- --------- --------- ---------
12V 12.810 11.590 12.422 12.810 11.590 12.097
12Vsb 12.600 11.400 12.112 12.600 11.400 11.918
Pwok 3.460 2.400 3.271 3.460 2.400 3.280
Vin_good 3.460 2.400 3.265 3.460 2.400 3.269
SMBAlert 3.460 2.400 3.251 3.460 2.400 3.254
Load Vspk+ Max Vspk+ Min Vspk High Vspk- Max Vspk- Min Vspk Low
Name (V) (V) (mV) (V) (V) (mV)
------------- ---------- ---------- ---------- ---------- ---------- ----------
12V ******** ******** -------- ******** ******** --------
12Vsb ******** ******** -------- ******** ******** --------
Pwok ******** ******** -------- ******** ******** --------
Vin_good ******** ******** -------- ******** ******** --------
SMBAlert ******** ******** -------- ******** ******** --------
STEP.95(UUT Test seq.95) : Sync_Dynamic_80611_20200716_Multi_S(180V_1A_to_6 PASS
ElapsedTime (S)= 4'306
Vin (V)= Refer to previous item
Fin (Hz)= Refer to previous item
Duration-1 (ms)= 0.5000
Duration-2 (ms) = 4.5000
Load Loading-1 Loading-2 Vstable+ Vstable-
Name (A) (A) (V) (V)
------------- --------- --------- --------- ---------
12V 1.000 65.350 -------- --------
12Vsb 0.100 1.100 -------- --------
Pwok 0.000 0.000 -------- --------
Vin_good 0.000 0.000 -------- --------
SMBAlert 0.000 0.000 -------- --------
Load Vpk+ Max Vpk+ Min Vpk High Vpk- Max Vpk- Min Vpk Low
Name (V) (V) (V) (V) (V) (V)
------------- --------- --------- --------- --------- --------- ---------
12V 12.810 11.590 12.429 12.810 11.590 12.168
12Vsb 12.600 11.400 12.181 12.600 11.400 11.998
Pwok 3.460 2.400 3.270 3.460 2.400 3.274
Vin_good 3.460 2.400 3.266 3.460 2.400 3.265
SMBAlert 3.460 2.400 3.256 3.460 2.400 3.257
Load Vspk+ Max Vspk+ Min Vspk High Vspk- Max Vspk- Min Vspk Low
Name (V) (V) (mV) (V) (V) (mV)
------------- ---------- ---------- ---------- ---------- ---------- ----------
12V ******** ******** -------- ******** ******** --------
12Vsb ******** ******** -------- ******** ******** --------
Pwok ******** ******** -------- ******** ******** --------
Vin_good ******** ******** -------- ******** ******** --------
SMBAlert ******** ******** -------- ******** ******** --------
STEP.96(UUT Test seq.96) : Sync_Dynamic_80611_20200716_Multi_S(180V_1A_to_6 PASS
ElapsedTime (S)= 4'165
Vin (V)= Refer to previous item
Fin (Hz)= Refer to previous item
Duration-1 (ms)= 0.5000
Duration-2 (ms) = 4.5000
Load Loading-1 Loading-2 Vstable+ Vstable-
Name (A) (A) (V) (V)
------------- --------- --------- --------- ---------
12V 1.000 65.350 -------- --------
12Vsb 1.500 2.500 -------- --------
Pwok 0.000 0.000 -------- --------
Vin_good 0.000 0.000 -------- --------
SMBAlert 0.000 0.000 -------- --------
Load Vpk+ Max Vpk+ Min Vpk High Vpk- Max Vpk- Min Vpk Low
Name (V) (V) (V) (V) (V) (V)
------------- --------- --------- --------- --------- --------- ---------
12V 12.810 11.590 12.433 12.810 11.590 12.170
12Vsb 12.600 11.400 12.121 12.600 11.400 11.930
Pwok 3.460 2.400 3.268 3.460 2.400 3.275
Vin_good 3.460 2.400 3.264 3.460 2.400 3.265
SMBAlert 3.460 2.400 3.257 3.460 2.400 3.254
Load Vspk+ Max Vspk+ Min Vspk High Vspk- Max Vspk- Min Vspk Low
Name (V) (V) (mV) (V) (V) (mV)
------------- ---------- ---------- ---------- ---------- ---------- ----------
12V ******** ******** -------- ******** ******** --------
12Vsb ******** ******** -------- ******** ******** --------
Pwok ******** ******** -------- ******** ******** --------
Vin_good ******** ******** -------- ******** ******** --------
SMBAlert ******** ******** -------- ******** ******** --------
STEP.97(UUT Test seq.97) : Sync_Dynamic_80611_20200716_Multi_S(180V_1A_to_6 PASS
ElapsedTime (S)= 5'024
Vin (V)= Refer to previous item
Fin (Hz)= Refer to previous item
Duration-1 (ms)= 2.5000
Duration-2 (ms) = 2.5000
Load Loading-1 Loading-2 Vstable+ Vstable-
Name (A) (A) (V) (V)
------------- --------- --------- --------- ---------
12V 1.000 65.350 12.203 12.280
12Vsb 0.100 1.100 12.055 12.145
Pwok 0.000 0.000 3.263 3.269
Vin_good 0.000 0.000 3.256 3.263
SMBAlert 0.000 0.000 3.248 3.247
Load Vpk+ Max Vpk+ Min Vpk High Vpk- Max Vpk- Min Vpk Low
Name (V) (V) (V) (V) (V) (V)
------------- --------- --------- --------- --------- --------- ---------
12V 12.810 11.590 12.412 12.810 11.590 12.083
12Vsb 12.600 11.400 12.171 12.600 11.400 11.994
Pwok 3.460 2.400 3.271 3.460 2.400 3.277
Vin_good 3.460 2.400 3.266 3.460 2.400 3.268
SMBAlert 3.460 2.400 3.253 3.460 2.400 3.255
Load Vspk+ Max Vspk+ Min Vspk High Vspk- Max Vspk- Min Vspk Low
Name (V) (V) (mV) (V) (V) (mV)
------------- ---------- ---------- ---------- ---------- ---------- ----------
12V ******** ******** 201.600 ******** ******** 202.200
12Vsb ******** ******** 117.000 ******** ******** 161.400
Pwok ******** ******** 9.600 ******** ******** 7.200
Vin_good ******** ******** 9.600 ******** ******** 7.800
SMBAlert ******** ******** 3.600 ******** ******** 3.000
STEP.98(UUT Test seq.98) : Sync_Dynamic_80611_20200716_Multi_S(180V_1A_to_6 PASS
ElapsedTime (S)= 4'852
Vin (V)= Refer to previous item
Fin (Hz)= Refer to previous item
Duration-1 (ms)= 2.5000
Duration-2 (ms) = 2.5000
Load Loading-1 Loading-2 Vstable+ Vstable-
Name (A) (A) (V) (V)
------------- --------- --------- --------- ---------
12V 1.000 65.350 12.202 12.282
12Vsb 1.500 2.500 12.020 12.052
Pwok 0.000 0.000 3.262 3.268
Vin_good 0.000 0.000 3.256 3.262
SMBAlert 0.000 0.000 3.248 3.247
Load Vpk+ Max Vpk+ Min Vpk High Vpk- Max Vpk- Min Vpk Low
Name (V) (V) (V) (V) (V) (V)
------------- --------- --------- --------- --------- --------- ---------
12V 12.810 11.590 12.412 12.810 11.590 12.083
12Vsb 12.600 11.400 12.100 12.600 11.400 11.966
Pwok 3.460 2.400 3.269 3.460 2.400 3.275
Vin_good 3.460 2.400 3.266 3.460 2.400 3.265
SMBAlert 3.460 2.400 3.253 3.460 2.400 3.256
Load Vspk+ Max Vspk+ Min Vspk High Vspk- Max Vspk- Min Vspk Low
Name (V) (V) (mV) (V) (V) (mV)
------------- ---------- ---------- ---------- ---------- ---------- ----------
12V ******** ******** 201.600 ******** ******** 204.000
12Vsb ******** ******** 83.400 ******** ******** 96.000
Pwok ******** ******** 9.600 ******** ******** 7.800
Vin_good ******** ******** 10.200 ******** ******** 9.000
SMBAlert ******** ******** 3.000 ******** ******** 2.400
STEP.99(UUT Test seq.99) : Sync_Dynamic_80611_20200716_Multi_S(180V_1A_to_6 PASS
ElapsedTime (S)= 4'321
Vin (V)= Refer to previous item
Fin (Hz)= Refer to previous item
Duration-1 (ms)= 4.5000
Duration-2 (ms) = 0.5000
Load Loading-1 Loading-2 Vstable+ Vstable-
Name (A) (A) (V) (V)
------------- --------- --------- --------- ---------
12V 1.000 65.350 -------- --------
12Vsb 0.100 1.100 -------- --------
Pwok 0.000 0.000 -------- --------
Vin_good 0.000 0.000 -------- --------
SMBAlert 0.000 0.000 -------- --------
Load Vpk+ Max Vpk+ Min Vpk High Vpk- Max Vpk- Min Vpk Low
Name (V) (V) (V) (V) (V) (V)
------------- --------- --------- --------- --------- --------- ---------
12V 12.810 11.590 12.397 12.810 11.590 12.077
12Vsb 12.600 11.400 12.163 12.600 11.400 12.000
Pwok 3.460 2.400 3.271 3.460 2.400 3.283
Vin_good 3.460 2.400 3.266 3.460 2.400 3.273
SMBAlert 3.460 2.400 3.251 3.460 2.400 3.256
Load Vspk+ Max Vspk+ Min Vspk High Vspk- Max Vspk- Min Vspk Low
Name (V) (V) (mV) (V) (V) (mV)
------------- ---------- ---------- ---------- ---------- ---------- ----------
12V ******** ******** -------- ******** ******** --------
12Vsb ******** ******** -------- ******** ******** --------
Pwok ******** ******** -------- ******** ******** --------
Vin_good ******** ******** -------- ******** ******** --------
SMBAlert ******** ******** -------- ******** ******** --------
STEP.100(UUT Test seq.100) : Sync_Dynamic_80611_20200716_Multi_S(180V_1A_to PASS
ElapsedTime (S)= 4'181
Vin (V)= Refer to previous item
Fin (Hz)= Refer to previous item
Duration-1 (ms)= 4.5000
Duration-2 (ms) = 0.5000
Load Loading-1 Loading-2 Vstable+ Vstable-
Name (A) (A) (V) (V)
------------- --------- --------- --------- ---------
12V 1.000 65.350 -------- --------
12Vsb 1.500 2.500 -------- --------
Pwok 0.000 0.000 -------- --------
Vin_good 0.000 0.000 -------- --------
SMBAlert 0.000 0.000 -------- --------
Load Vpk+ Max Vpk+ Min Vpk High Vpk- Max Vpk- Min Vpk Low
Name (V) (V) (V) (V) (V) (V)
------------- --------- --------- --------- --------- --------- ---------
12V 12.810 11.590 12.398 12.810 11.590 12.082
12Vsb 12.600 11.400 12.163 12.600 11.400 11.919
Pwok 3.460 2.400 3.270 3.460 2.400 3.283
Vin_good 3.460 2.400 3.266 3.460 2.400 3.273
SMBAlert 3.460 2.400 3.251 3.460 2.400 3.255
Load Vspk+ Max Vspk+ Min Vspk High Vspk- Max Vspk- Min Vspk Low
Name (V) (V) (mV) (V) (V) (mV)
------------- ---------- ---------- ---------- ---------- ---------- ----------
12V ******** ******** -------- ******** ******** --------
12Vsb ******** ******** -------- ******** ******** --------
Pwok ******** ******** -------- ******** ******** --------
Vin_good ******** ******** -------- ******** ******** --------
SMBAlert ******** ******** -------- ******** ******** --------
STEP.101(UUT Test seq.101) : Sync_Dynamic_80611_20200716_Multi_S(180V_1A_to PASS
ElapsedTime (S)= 4'321
Vin (V)= Refer to previous item
Fin (Hz)= Refer to previous item
Duration-1 (ms)= 0.1000
Duration-2 (ms) = 0.9000
Load Loading-1 Loading-2 Vstable+ Vstable-
Name (A) (A) (V) (V)
------------- --------- --------- --------- ---------
12V 1.000 65.350 -------- --------
12Vsb 0.100 1.100 -------- --------
Pwok 0.000 0.000 -------- --------
Vin_good 0.000 0.000 -------- --------
SMBAlert 0.000 0.000 -------- --------
Load Vpk+ Max Vpk+ Min Vpk High Vpk- Max Vpk- Min Vpk Low
Name (V) (V) (V) (V) (V) (V)
------------- --------- --------- --------- --------- --------- ---------
12V 12.810 11.590 12.295 12.810 11.590 12.213
12Vsb 12.600 11.400 12.182 12.600 11.400 11.995
Pwok 3.460 2.400 3.270 3.460 2.400 3.275
Vin_good 3.460 2.400 3.265 3.460 2.400 3.265
SMBAlert 3.460 2.400 3.255 3.460 2.400 3.255
Load Vspk+ Max Vspk+ Min Vspk High Vspk- Max Vspk- Min Vspk Low
Name (V) (V) (mV) (V) (V) (mV)
------------- ---------- ---------- ---------- ---------- ---------- ----------
12V ******** ******** -------- ******** ******** --------
12Vsb ******** ******** -------- ******** ******** --------
Pwok ******** ******** -------- ******** ******** --------
Vin_good ******** ******** -------- ******** ******** --------
SMBAlert ******** ******** -------- ******** ******** --------
STEP.102(UUT Test seq.102) : Sync_Dynamic_80611_20200716_Multi_S(180V_1A_to PASS
ElapsedTime (S)= 4'165
Vin (V)= Refer to previous item
Fin (Hz)= Refer to previous item
Duration-1 (ms)= 0.1000
Duration-2 (ms) = 0.9000
Load Loading-1 Loading-2 Vstable+ Vstable-
Name (A) (A) (V) (V)
------------- --------- --------- --------- ---------
12V 1.000 65.350 -------- --------
12Vsb 1.500 2.500 -------- --------
Pwok 0.000 0.000 -------- --------
Vin_good 0.000 0.000 -------- --------
SMBAlert 0.000 0.000 -------- --------
Load Vpk+ Max Vpk+ Min Vpk High Vpk- Max Vpk- Min Vpk Low
Name (V) (V) (V) (V) (V) (V)
------------- --------- --------- --------- --------- --------- ---------
12V 12.810 11.590 12.295 12.810 11.590 12.211
12Vsb 12.600 11.400 12.163 12.600 11.400 11.911
Pwok 3.460 2.400 3.269 3.460 2.400 3.273
Vin_good 3.460 2.400 3.265 3.460 2.400 3.265
SMBAlert 3.460 2.400 3.259 3.460 2.400 3.254
Load Vspk+ Max Vspk+ Min Vspk High Vspk- Max Vspk- Min Vspk Low
Name (V) (V) (mV) (V) (V) (mV)
------------- ---------- ---------- ---------- ---------- ---------- ----------
12V ******** ******** -------- ******** ******** --------
12Vsb ******** ******** -------- ******** ******** --------
Pwok ******** ******** -------- ******** ******** --------
Vin_good ******** ******** -------- ******** ******** --------
SMBAlert ******** ******** -------- ******** ******** --------
STEP.103(UUT Test seq.103) : Sync_Dynamic_80611_20200716_Multi_S(180V_1A_to PASS
ElapsedTime (S)= 4'976
Vin (V)= Refer to previous item
Fin (Hz)= Refer to previous item
Duration-1 (ms)= 0.5000
Duration-2 (ms) = 0.5000
Load Loading-1 Loading-2 Vstable+ Vstable-
Name (A) (A) (V) (V)
------------- --------- --------- --------- ---------
12V 1.000 65.350 12.170 12.368
12Vsb 0.100 1.100 12.063 12.155
Pwok 0.000 0.000 3.266 3.269
Vin_good 0.000 0.000 3.260 3.262
SMBAlert 0.000 0.000 3.249 3.248
Load Vpk+ Max Vpk+ Min Vpk High Vpk- Max Vpk- Min Vpk Low
Name (V) (V) (V) (V) (V) (V)
------------- --------- --------- --------- --------- --------- ---------
12V 12.810 11.590 12.386 12.810 11.590 12.134
12Vsb 12.600 11.400 12.172 12.600 11.400 12.002
Pwok 3.460 2.400 3.270 3.460 2.400 3.281
Vin_good 3.460 2.400 3.268 3.460 2.400 3.271
SMBAlert 3.460 2.400 3.257 3.460 2.400 3.253
Load Vspk+ Max Vspk+ Min Vspk High Vspk- Max Vspk- Min Vspk Low
Name (V) (V) (mV) (V) (V) (mV)
------------- ---------- ---------- ---------- ---------- ---------- ----------
12V ******** ******** 209.400 ******** ******** 240.000
12Vsb ******** ******** 111.600 ******** ******** 169.200
Pwok ******** ******** 5.400 ******** ******** 4.800
Vin_good ******** ******** 5.400 ******** ******** 4.200
SMBAlert ******** ******** 3.600 ******** ******** 3.600
STEP.104(UUT Test seq.104) : Sync_Dynamic_80611_20200716_Multi_S(180V_1A_to PASS
ElapsedTime (S)= 4'836
Vin (V)= Refer to previous item
Fin (Hz)= Refer to previous item
Duration-1 (ms)= 0.5000
Duration-2 (ms) = 0.5000
Load Loading-1 Loading-2 Vstable+ Vstable-
Name (A) (A) (V) (V)
------------- --------- --------- --------- ---------
12V 1.000 65.350 12.171 12.366
12Vsb 1.500 2.500 11.977 12.063
Pwok 0.000 0.000 3.266 3.268
Vin_good 0.000 0.000 3.257 3.262
SMBAlert 0.000 0.000 3.249 3.250
Load Vpk+ Max Vpk+ Min Vpk High Vpk- Max Vpk- Min Vpk Low
Name (V) (V) (V) (V) (V) (V)
------------- --------- --------- --------- --------- --------- ---------
12V 12.810 11.590 12.394 12.810 11.590 12.122
12Vsb 12.600 11.400 12.169 12.600 11.400 11.915
Pwok 3.460 2.400 3.272 3.460 2.400 3.277
Vin_good 3.460 2.400 3.263 3.460 2.400 3.271
SMBAlert 3.460 2.400 3.254 3.460 2.400 3.258
Load Vspk+ Max Vspk+ Min Vspk High Vspk- Max Vspk- Min Vspk Low
Name (V) (V) (mV) (V) (V) (mV)
------------- ---------- ---------- ---------- ---------- ---------- ----------
12V ******** ******** 207.000 ******** ******** 240.000
12Vsb ******** ******** 187.800 ******** ******** 156.000
Pwok ******** ******** 5.400 ******** ******** 4.200
Vin_good ******** ******** 5.400 ******** ******** 4.800
SMBAlert ******** ******** 4.200 ******** ******** 3.000
STEP.105(UUT Test seq.105) : Sync_Dynamic_80611_20200716_Multi_S(180V_1A_to PASS
ElapsedTime (S)= 4'321
Vin (V)= Refer to previous item
Fin (Hz)= Refer to previous item
Duration-1 (ms)= 0.9000
Duration-2 (ms) = 0.1000
Load Loading-1 Loading-2 Vstable+ Vstable-
Name (A) (A) (V) (V)
------------- --------- --------- --------- ---------
12V 1.000 65.350 -------- --------
12Vsb 0.100 1.100 -------- --------
Pwok 0.000 0.000 -------- --------
Vin_good 0.000 0.000 -------- --------
SMBAlert 0.000 0.000 -------- --------
Load Vpk+ Max Vpk+ Min Vpk High Vpk- Max Vpk- Min Vpk Low
Name (V) (V) (V) (V) (V) (V)
------------- --------- --------- --------- --------- --------- ---------
12V 12.810 11.590 12.311 12.810 11.590 12.152
12Vsb 12.600 11.400 12.191 12.600 11.400 11.966
Pwok 3.460 2.400 3.272 3.460 2.400 3.285
Vin_good 3.460 2.400 3.266 3.460 2.400 3.276
SMBAlert 3.460 2.400 3.251 3.460 2.400 3.257
Load Vspk+ Max Vspk+ Min Vspk High Vspk- Max Vspk- Min Vspk Low
Name (V) (V) (mV) (V) (V) (mV)
------------- ---------- ---------- ---------- ---------- ---------- ----------
12V ******** ******** -------- ******** ******** --------
12Vsb ******** ******** -------- ******** ******** --------
Pwok ******** ******** -------- ******** ******** --------
Vin_good ******** ******** -------- ******** ******** --------
SMBAlert ******** ******** -------- ******** ******** --------
STEP.106(UUT Test seq.106) : Sync_Dynamic_80611_20200716_Multi_S(180V_1A_to PASS
ElapsedTime (S)= 4'166
Vin (V)= Refer to previous item
Fin (Hz)= Refer to previous item
Duration-1 (ms)= 0.9000
Duration-2 (ms) = 0.1000
Load Loading-1 Loading-2 Vstable+ Vstable-
Name (A) (A) (V) (V)
------------- --------- --------- --------- ---------
12V 1.000 65.350 -------- --------
12Vsb 1.500 2.500 -------- --------
Pwok 0.000 0.000 -------- --------
Vin_good 0.000 0.000 -------- --------
SMBAlert 0.000 0.000 -------- --------
Load Vpk+ Max Vpk+ Min Vpk High Vpk- Max Vpk- Min Vpk Low
Name (V) (V) (V) (V) (V) (V)
------------- --------- --------- --------- --------- --------- ---------
12V 12.810 11.590 12.311 12.810 11.590 12.152
12Vsb 12.600 11.400 12.158 12.600 11.400 11.921
Pwok 3.460 2.400 3.272 3.460 2.400 3.285
Vin_good 3.460 2.400 3.266 3.460 2.400 3.277
SMBAlert 3.460 2.400 3.253 3.460 2.400 3.257
Load Vspk+ Max Vspk+ Min Vspk High Vspk- Max Vspk- Min Vspk Low
Name (V) (V) (mV) (V) (V) (mV)
------------- ---------- ---------- ---------- ---------- ---------- ----------
12V ******** ******** -------- ******** ******** --------
12Vsb ******** ******** -------- ******** ******** --------
Pwok ******** ******** -------- ******** ******** --------
Vin_good ******** ******** -------- ******** ******** --------
SMBAlert ******** ******** -------- ******** ******** --------
STEP.107(UUT Test seq.107) : Sync_Dynamic_80611_20200716_Multi_S(180V_1A_to PASS
ElapsedTime (S)= 4'306
Vin (V)= Refer to previous item
Fin (Hz)= Refer to previous item
Duration-1 (ms)= 0.0200
Duration-2 (ms) = 0.1800
Load Loading-1 Loading-2 Vstable+ Vstable-
Name (A) (A) (V) (V)
------------- --------- --------- --------- ---------
12V 1.000 65.350 -------- --------
12Vsb 0.100 1.100 -------- --------
Pwok 0.000 0.000 -------- --------
Vin_good 0.000 0.000 -------- --------
SMBAlert 0.000 0.000 -------- --------
Load Vpk+ Max Vpk+ Min Vpk High Vpk- Max Vpk- Min Vpk Low
Name (V) (V) (V) (V) (V) (V)
------------- --------- --------- --------- --------- --------- ---------
12V 12.810 11.590 12.247 12.810 11.590 12.196
12Vsb 12.600 11.400 12.119 12.600 11.400 12.049
Pwok 3.460 2.400 3.265 3.460 2.400 3.232
Vin_good 3.460 2.400 3.260 3.460 2.400 3.237
SMBAlert 3.460 2.400 3.290 3.460 2.400 3.187
Load Vspk+ Max Vspk+ Min Vspk High Vspk- Max Vspk- Min Vspk Low
Name (V) (V) (mV) (V) (V) (mV)
------------- ---------- ---------- ---------- ---------- ---------- ----------
12V ******** ******** -------- ******** ******** --------
12Vsb ******** ******** -------- ******** ******** --------
Pwok ******** ******** -------- ******** ******** --------
Vin_good ******** ******** -------- ******** ******** --------
SMBAlert ******** ******** -------- ******** ******** --------
STEP.108(UUT Test seq.108) : Sync_Dynamic_80611_20200716_Multi_S(180V_1A_to PASS
ElapsedTime (S)= 4'181
Vin (V)= Refer to previous item
Fin (Hz)= Refer to previous item
Duration-1 (ms)= 0.0200
Duration-2 (ms) = 0.1800
Load Loading-1 Loading-2 Vstable+ Vstable-
Name (A) (A) (V) (V)
------------- --------- --------- --------- ---------
12V 1.000 65.350 -------- --------
12Vsb 1.500 2.500 -------- --------
Pwok 0.000 0.000 -------- --------
Vin_good 0.000 0.000 -------- --------
SMBAlert 0.000 0.000 -------- --------
Load Vpk+ Max Vpk+ Min Vpk High Vpk- Max Vpk- Min Vpk Low
Name (V) (V) (V) (V) (V) (V)
------------- --------- --------- --------- --------- --------- ---------
12V 12.810 11.590 12.238 12.810 11.590 12.197
12Vsb 12.600 11.400 12.154 12.600 11.400 11.936
Pwok 3.460 2.400 3.266 3.460 2.400 3.232
Vin_good 3.460 2.400 3.274 3.460 2.400 3.236
SMBAlert 3.460 2.400 3.256 3.460 2.400 3.187
Load Vspk+ Max Vspk+ Min Vspk High Vspk- Max Vspk- Min Vspk Low
Name (V) (V) (mV) (V) (V) (mV)
------------- ---------- ---------- ---------- ---------- ---------- ----------
12V ******** ******** -------- ******** ******** --------
12Vsb ******** ******** -------- ******** ******** --------
Pwok ******** ******** -------- ******** ******** --------
Vin_good ******** ******** -------- ******** ******** --------
SMBAlert ******** ******** -------- ******** ******** --------
STEP.109(UUT Test seq.109) : Sync_Dynamic_80611_20200716_Multi_S(180V_1A_to PASS
ElapsedTime (S)= 4'882
Vin (V)= Refer to previous item
Fin (Hz)= Refer to previous item
Duration-1 (ms)= 0.1000
Duration-2 (ms) = 0.1000
Load Loading-1 Loading-2 Vstable+ Vstable-
Name (A) (A) (V) (V)
------------- --------- --------- --------- ---------
12V 1.000 65.350 12.242 12.266
12Vsb 0.100 1.100 12.032 12.166
Pwok 0.000 0.000 3.275 3.269
Vin_good 0.000 0.000 3.267 3.263
SMBAlert 0.000 0.000 3.251 3.257
Load Vpk+ Max Vpk+ Min Vpk High Vpk- Max Vpk- Min Vpk Low
Name (V) (V) (V) (V) (V) (V)
------------- --------- --------- --------- --------- --------- ---------
12V 12.810 11.590 12.268 12.810 11.590 12.237
12Vsb 12.600 11.400 12.196 12.600 11.400 11.998
Pwok 3.460 2.400 3.277 3.460 2.400 3.277
Vin_good 3.460 2.400 3.271 3.460 2.400 3.267
SMBAlert 3.460 2.400 3.254 3.460 2.400 3.260
Load Vspk+ Max Vspk+ Min Vspk High Vspk- Max Vspk- Min Vspk Low
Name (V) (V) (mV) (V) (V) (mV)
------------- ---------- ---------- ---------- ---------- ---------- ----------
12V ******** ******** 25.200 ******** ******** 25.200
12Vsb ******** ******** 171.000 ******** ******** 178.800
Pwok ******** ******** 4.200 ******** ******** 1.800
Vin_good ******** ******** 3.600 ******** ******** 3.000
SMBAlert ******** ******** 4.200 ******** ******** 3.000
STEP.110(UUT Test seq.110) : Sync_Dynamic_80611_20200716_Multi_S(180V_1A_to PASS
ElapsedTime (S)= 4'883
Vin (V)= Refer to previous item
Fin (Hz)= Refer to previous item
Duration-1 (ms)= 0.1000
Duration-2 (ms) = 0.1000
Load Loading-1 Loading-2 Vstable+ Vstable-
Name (A) (A) (V) (V)
------------- --------- --------- --------- ---------
12V 1.000 65.350 12.254 12.253
12Vsb 1.500 2.500 11.930 12.164
Pwok 0.000 0.000 3.268 3.273
Vin_good 0.000 0.000 3.262 3.267
SMBAlert 0.000 0.000 3.257 3.253
Load Vpk+ Max Vpk+ Min Vpk High Vpk- Max Vpk- Min Vpk Low
Name (V) (V) (V) (V) (V) (V)
------------- --------- --------- --------- --------- --------- ---------
12V 12.810 11.590 12.283 12.810 11.590 12.221
12Vsb 12.600 11.400 12.191 12.600 11.400 11.900
Pwok 3.460 2.400 3.268 3.460 2.400 3.285
Vin_good 3.460 2.400 3.281 3.460 2.400 3.274
SMBAlert 3.460 2.400 3.262 3.460 2.400 3.253
Load Vspk+ Max Vspk+ Min Vspk High Vspk- Max Vspk- Min Vspk Low
Name (V) (V) (mV) (V) (V) (mV)
------------- ---------- ---------- ---------- ---------- ---------- ----------
12V ******** ******** 24.000 ******** ******** 24.600
12Vsb ******** ******** 261.600 ******** ******** 272.400
Pwok ******** ******** 3.600 ******** ******** 2.400
Vin_good ******** ******** 4.200 ******** ******** 2.400
SMBAlert ******** ******** 3.600 ******** ******** 3.600
STEP.111(UUT Test seq.111) : Sync_Dynamic_80611_20200716_Multi_S(180V_1A_to PASS
ElapsedTime (S)= 4'306
Vin (V)= Refer to previous item
Fin (Hz)= Refer to previous item
Duration-1 (ms)= 0.1800
Duration-2 (ms) = 0.0200
Load Loading-1 Loading-2 Vstable+ Vstable-
Name (A) (A) (V) (V)
------------- --------- --------- --------- ---------
12V 1.000 65.350 -------- --------
12Vsb 0.100 1.100 -------- --------
Pwok 0.000 0.000 -------- --------
Vin_good 0.000 0.000 -------- --------
SMBAlert 0.000 0.000 -------- --------
Load Vpk+ Max Vpk+ Min Vpk High Vpk- Max Vpk- Min Vpk Low
Name (V) (V) (V) (V) (V) (V)
------------- --------- --------- --------- --------- --------- ---------
12V 12.810 11.590 12.275 12.810 11.590 12.231
12Vsb 12.600 11.400 12.178 12.600 11.400 12.088
Pwok 3.460 2.400 3.274 3.460 2.400 3.240
Vin_good 3.460 2.400 3.268 3.460 2.400 3.244
SMBAlert 3.460 2.400 3.251 3.460 2.400 3.185
Load Vspk+ Max Vspk+ Min Vspk High Vspk- Max Vspk- Min Vspk Low
Name (V) (V) (mV) (V) (V) (mV)
------------- ---------- ---------- ---------- ---------- ---------- ----------
12V ******** ******** -------- ******** ******** --------
12Vsb ******** ******** -------- ******** ******** --------
Pwok ******** ******** -------- ******** ******** --------
Vin_good ******** ******** -------- ******** ******** --------
SMBAlert ******** ******** -------- ******** ******** --------
STEP.112(UUT Test seq.112) : Sync_Dynamic_80611_20200716_Multi_S(180V_1A_to PASS
ElapsedTime (S)= 4'180
Vin (V)= Refer to previous item
Fin (Hz)= Refer to previous item
Duration-1 (ms)= 0.1800
Duration-2 (ms) = 0.0200
Load Loading-1 Loading-2 Vstable+ Vstable-
Name (A) (A) (V) (V)
------------- --------- --------- --------- ---------
12V 1.000 65.350 -------- --------
12Vsb 1.500 2.500 -------- --------
Pwok 0.000 0.000 -------- --------
Vin_good 0.000 0.000 -------- --------
SMBAlert 0.000 0.000 -------- --------
Load Vpk+ Max Vpk+ Min Vpk High Vpk- Max Vpk- Min Vpk Low
Name (V) (V) (V) (V) (V) (V)
------------- --------- --------- --------- --------- --------- ---------
12V 12.810 11.590 12.275 12.810 11.590 12.233
12Vsb 12.600 11.400 12.125 12.600 11.400 11.974
Pwok 3.460 2.400 3.272 3.460 2.400 3.238
Vin_good 3.460 2.400 3.268 3.460 2.400 3.244
SMBAlert 3.460 2.400 3.251 3.460 2.400 3.187
Load Vspk+ Max Vspk+ Min Vspk High Vspk- Max Vspk- Min Vspk Low
Name (V) (V) (mV) (V) (V) (mV)
------------- ---------- ---------- ---------- ---------- ---------- ----------
12V ******** ******** -------- ******** ******** --------
12Vsb ******** ******** -------- ******** ******** --------
Pwok ******** ******** -------- ******** ******** --------
Vin_good ******** ******** -------- ******** ******** --------
SMBAlert ******** ******** -------- ******** ******** --------
STEP.113(UUT Test seq.113) : Set Input Condition Multi_S4_4(200V_Min_Load) PASS
Input Voltage Type (Vac=0 ; Vdc=1) = 0
Vin = 200.000
Fin = 50.000
Vin_DC_Positive_Negative(Positive=0 ; Negative=1) = 0
STEP.114(UUT Test seq.114) : Set Dynamic_Time ---- (0'000) ---------------- PASS
ElapsedTime (S)= 0'000
Delay Time (ms)= 3000.00
Measurement Time (ms) = 500.00
UUT Off Time (s)= 3.00
STEP.115(UUT Test seq.115) : Sync_Dynamic_80611_20200716_Multi_S(200V_1A_to PASS
ElapsedTime (S)= 4'259
Vin (V)= Refer to previous item
Fin (Hz)= Refer to previous item
Duration-1 (ms)= 2.0000
Duration-2 (ms) = 18.0000
Load Loading-1 Loading-2 Vstable+ Vstable-
Name (A) (A) (V) (V)
------------- --------- --------- --------- ---------
12V 1.000 73.550 -------- --------
12Vsb 0.100 1.100 -------- --------
Pwok 0.000 0.000 -------- --------
Vin_good 0.000 0.000 -------- --------
SMBAlert 0.000 0.000 -------- --------
Load Vpk+ Max Vpk+ Min Vpk High Vpk- Max Vpk- Min Vpk Low
Name (V) (V) (V) (V) (V) (V)
------------- --------- --------- --------- --------- --------- ---------
12V 12.810 11.590 12.433 12.810 11.590 12.111
12Vsb 12.600 11.400 12.176 12.600 11.400 11.992
Pwok 3.460 2.400 3.270 3.460 2.400 3.275
Vin_good 3.460 2.400 3.263 3.460 2.400 3.266
SMBAlert 3.460 2.400 3.255 3.460 2.400 3.257
Load Vspk+ Max Vspk+ Min Vspk High Vspk- Max Vspk- Min Vspk Low
Name (V) (V) (mV) (V) (V) (mV)
------------- ---------- ---------- ---------- ---------- ---------- ----------
12V ******** ******** -------- ******** ******** --------
12Vsb ******** ******** -------- ******** ******** --------
Pwok ******** ******** -------- ******** ******** --------
Vin_good ******** ******** -------- ******** ******** --------
SMBAlert ******** ******** -------- ******** ******** --------
STEP.116(UUT Test seq.116) : Sync_Dynamic_80611_20200716_Multi_S(200V_1A_to PASS
ElapsedTime (S)= 4'181
Vin (V)= Refer to previous item
Fin (Hz)= Refer to previous item
Duration-1 (ms)= 2.0000
Duration-2 (ms) = 18.0000
Load Loading-1 Loading-2 Vstable+ Vstable-
Name (A) (A) (V) (V)
------------- --------- --------- --------- ---------
12V 1.000 73.550 -------- --------
12Vsb 1.500 2.500 -------- --------
Pwok 0.000 0.000 -------- --------
Vin_good 0.000 0.000 -------- --------
SMBAlert 0.000 0.000 -------- --------
Load Vpk+ Max Vpk+ Min Vpk High Vpk- Max Vpk- Min Vpk Low
Name (V) (V) (V) (V) (V) (V)
------------- --------- --------- --------- --------- --------- ---------
12V 12.810 11.590 12.436 12.810 11.590 12.115
12Vsb 12.600 11.400 12.110 12.600 11.400 11.936
Pwok 3.460 2.400 3.268 3.460 2.400 3.274
Vin_good 3.460 2.400 3.263 3.460 2.400 3.265
SMBAlert 3.460 2.400 3.255 3.460 2.400 3.257
Load Vspk+ Max Vspk+ Min Vspk High Vspk- Max Vspk- Min Vspk Low
Name (V) (V) (mV) (V) (V) (mV)
------------- ---------- ---------- ---------- ---------- ---------- ----------
12V ******** ******** -------- ******** ******** --------
12Vsb ******** ******** -------- ******** ******** --------
Pwok ******** ******** -------- ******** ******** --------
Vin_good ******** ******** -------- ******** ******** --------
SMBAlert ******** ******** -------- ******** ******** --------
STEP.117(UUT Test seq.117) : Sync_Dynamic_80611_20200716_Multi_S(200V_1A_to PASS
ElapsedTime (S)= 4'992
Vin (V)= Refer to previous item
Fin (Hz)= Refer to previous item
Duration-1 (ms)= 10.0000
Duration-2 (ms) = 10.0000
Load Loading-1 Loading-2 Vstable+ Vstable-
Name (A) (A) (V) (V)
------------- --------- --------- --------- ---------
12V 1.000 73.550 12.215 12.266
12Vsb 0.100 1.100 12.053 12.145
Pwok 0.000 0.000 3.261 3.271
Vin_good 0.000 0.000 3.254 3.264
SMBAlert 0.000 0.000 3.249 3.246
Load Vpk+ Max Vpk+ Min Vpk High Vpk- Max Vpk- Min Vpk Low
Name (V) (V) (V) (V) (V) (V)
------------- --------- --------- --------- --------- --------- ---------
12V 12.810 11.590 12.434 12.810 11.590 12.096
12Vsb 12.600 11.400 12.169 12.600 11.400 11.996
Pwok 3.460 2.400 3.271 3.460 2.400 3.277
Vin_good 3.460 2.400 3.265 3.460 2.400 3.269
SMBAlert 3.460 2.400 3.253 3.460 2.400 3.257
Load Vspk+ Max Vspk+ Min Vspk High Vspk- Max Vspk- Min Vspk Low
Name (V) (V) (mV) (V) (V) (mV)
------------- ---------- ---------- ---------- ---------- ---------- ----------
12V ******** ******** 213.600 ******** ******** 174.600
12Vsb ******** ******** 117.600 ******** ******** 162.600
Pwok ******** ******** 12.600 ******** ******** 10.200
Vin_good ******** ******** 12.000 ******** ******** 10.800
SMBAlert ******** ******** 3.000 ******** ******** 1.800
STEP.118(UUT Test seq.118) : Sync_Dynamic_80611_20200716_Multi_S(200V_1A_to PASS
ElapsedTime (S)= 4'852
Vin (V)= Refer to previous item
Fin (Hz)= Refer to previous item
Duration-1 (ms)= 10.0000
Duration-2 (ms) = 10.0000
Load Loading-1 Loading-2 Vstable+ Vstable-
Name (A) (A) (V) (V)
------------- --------- --------- --------- ---------
12V 1.000 73.550 12.217 12.268
12Vsb 1.500 2.500 12.012 12.053
Pwok 0.000 0.000 3.260 3.269
Vin_good 0.000 0.000 3.254 3.263
SMBAlert 0.000 0.000 3.250 3.247
Load Vpk+ Max Vpk+ Min Vpk High Vpk- Max Vpk- Min Vpk Low
Name (V) (V) (V) (V) (V) (V)
------------- --------- --------- --------- --------- --------- ---------
12V 12.810 11.590 12.431 12.810 11.590 12.094
12Vsb 12.600 11.400 12.103 12.600 11.400 11.965
Pwok 3.460 2.400 3.270 3.460 2.400 3.277
Vin_good 3.460 2.400 3.264 3.460 2.400 3.267
SMBAlert 3.460 2.400 3.254 3.460 2.400 3.257
Load Vspk+ Max Vspk+ Min Vspk High Vspk- Max Vspk- Min Vspk Low
Name (V) (V) (mV) (V) (V) (mV)
------------- ---------- ---------- ---------- ---------- ---------- ----------
12V ******** ******** 211.800 ******** ******** 178.800
12Vsb ******** ******** 98.400 ******** ******** 95.400
Pwok ******** ******** 12.000 ******** ******** 10.200
Vin_good ******** ******** 12.000 ******** ******** 10.800
SMBAlert ******** ******** 4.800 ******** ******** 1.800
STEP.119(UUT Test seq.119) : Sync_Dynamic_80611_20200716_Multi_S(200V_1A_to PASS
ElapsedTime (S)= 4'322
Vin (V)= Refer to previous item
Fin (Hz)= Refer to previous item
Duration-1 (ms)= 18.0000
Duration-2 (ms) = 2.0000
Load Loading-1 Loading-2 Vstable+ Vstable-
Name (A) (A) (V) (V)
------------- --------- --------- --------- ---------
12V 1.000 73.550 -------- --------
12Vsb 0.100 1.100 -------- --------
Pwok 0.000 0.000 -------- --------
Vin_good 0.000 0.000 -------- --------
SMBAlert 0.000 0.000 -------- --------
Load Vpk+ Max Vpk+ Min Vpk High Vpk- Max Vpk- Min Vpk Low
Name (V) (V) (V) (V) (V) (V)
------------- --------- --------- --------- --------- --------- ---------
12V 12.810 11.590 12.431 12.810 11.590 12.088
12Vsb 12.600 11.400 12.164 12.600 11.400 11.992
Pwok 3.460 2.400 3.272 3.460 2.400 3.277
Vin_good 3.460 2.400 3.265 3.460 2.400 3.269
SMBAlert 3.460 2.400 3.253 3.460 2.400 3.257
Load Vspk+ Max Vspk+ Min Vspk High Vspk- Max Vspk- Min Vspk Low
Name (V) (V) (mV) (V) (V) (mV)
------------- ---------- ---------- ---------- ---------- ---------- ----------
12V ******** ******** -------- ******** ******** --------
12Vsb ******** ******** -------- ******** ******** --------
Pwok ******** ******** -------- ******** ******** --------
Vin_good ******** ******** -------- ******** ******** --------
SMBAlert ******** ******** -------- ******** ******** --------
STEP.120(UUT Test seq.120) : Sync_Dynamic_80611_20200716_Multi_S(200V_1A_to PASS
ElapsedTime (S)= 4'181
Vin (V)= Refer to previous item
Fin (Hz)= Refer to previous item
Duration-1 (ms)= 18.0000
Duration-2 (ms) = 2.0000
Load Loading-1 Loading-2 Vstable+ Vstable-
Name (A) (A) (V) (V)
------------- --------- --------- --------- ---------
12V 1.000 73.550 -------- --------
12Vsb 1.500 2.500 -------- --------
Pwok 0.000 0.000 -------- --------
Vin_good 0.000 0.000 -------- --------
SMBAlert 0.000 0.000 -------- --------
Load Vpk+ Max Vpk+ Min Vpk High Vpk- Max Vpk- Min Vpk Low
Name (V) (V) (V) (V) (V) (V)
------------- --------- --------- --------- --------- --------- ---------
12V 12.810 11.590 12.431 12.810 11.590 12.088
12Vsb 12.600 11.400 12.095 12.600 11.400 11.968
Pwok 3.460 2.400 3.270 3.460 2.400 3.279
Vin_good 3.460 2.400 3.265 3.460 2.400 3.269
SMBAlert 3.460 2.400 3.251 3.460 2.400 3.256
Load Vspk+ Max Vspk+ Min Vspk High Vspk- Max Vspk- Min Vspk Low
Name (V) (V) (mV) (V) (V) (mV)
------------- ---------- ---------- ---------- ---------- ---------- ----------
12V ******** ******** -------- ******** ******** --------
12Vsb ******** ******** -------- ******** ******** --------
Pwok ******** ******** -------- ******** ******** --------
Vin_good ******** ******** -------- ******** ******** --------
SMBAlert ******** ******** -------- ******** ******** --------
STEP.121(UUT Test seq.121) : Sync_Dynamic_80611_20200716_Multi_S(200V_1A_to PASS
ElapsedTime (S)= 4'321
Vin (V)= Refer to previous item
Fin (Hz)= Refer to previous item
Duration-1 (ms)= 0.5000
Duration-2 (ms) = 4.5000
Load Loading-1 Loading-2 Vstable+ Vstable-
Name (A) (A) (V) (V)
------------- --------- --------- --------- ---------
12V 1.000 73.550 -------- --------
12Vsb 0.100 1.100 -------- --------
Pwok 0.000 0.000 -------- --------
Vin_good 0.000 0.000 -------- --------
SMBAlert 0.000 0.000 -------- --------
Load Vpk+ Max Vpk+ Min Vpk High Vpk- Max Vpk- Min Vpk Low
Name (V) (V) (V) (V) (V) (V)
------------- --------- --------- --------- --------- --------- ---------
12V 12.810 11.590 12.439 12.810 11.590 12.166
12Vsb 12.600 11.400 12.183 12.600 11.400 11.998
Pwok 3.460 2.400 3.269 3.460 2.400 3.274
Vin_good 3.460 2.400 3.265 3.460 2.400 3.262
SMBAlert 3.460 2.400 3.257 3.460 2.400 3.257
Load Vspk+ Max Vspk+ Min Vspk High Vspk- Max Vspk- Min Vspk Low
Name (V) (V) (mV) (V) (V) (mV)
------------- ---------- ---------- ---------- ---------- ---------- ----------
12V ******** ******** -------- ******** ******** --------
12Vsb ******** ******** -------- ******** ******** --------
Pwok ******** ******** -------- ******** ******** --------
Vin_good ******** ******** -------- ******** ******** --------
SMBAlert ******** ******** -------- ******** ******** --------
STEP.122(UUT Test seq.122) : Sync_Dynamic_80611_20200716_Multi_S(200V_1A_to PASS
ElapsedTime (S)= 4'181
Vin (V)= Refer to previous item
Fin (Hz)= Refer to previous item
Duration-1 (ms)= 0.5000
Duration-2 (ms) = 4.5000
Load Loading-1 Loading-2 Vstable+ Vstable-
Name (A) (A) (V) (V)
------------- --------- --------- --------- ---------
12V 1.000 73.550 -------- --------
12Vsb 1.500 2.500 -------- --------
Pwok 0.000 0.000 -------- --------
Vin_good 0.000 0.000 -------- --------
SMBAlert 0.000 0.000 -------- --------
Load Vpk+ Max Vpk+ Min Vpk High Vpk- Max Vpk- Min Vpk Low
Name (V) (V) (V) (V) (V) (V)
------------- --------- --------- --------- --------- --------- ---------
12V 12.810 11.590 12.437 12.810 11.590 12.165
12Vsb 12.600 11.400 12.118 12.600 11.400 11.928
Pwok 3.460 2.400 3.268 3.460 2.400 3.273
Vin_good 3.460 2.400 3.263 3.460 2.400 3.263
SMBAlert 3.460 2.400 3.257 3.460 2.400 3.257
Load Vspk+ Max Vspk+ Min Vspk High Vspk- Max Vspk- Min Vspk Low
Name (V) (V) (mV) (V) (V) (mV)
------------- ---------- ---------- ---------- ---------- ---------- ----------
12V ******** ******** -------- ******** ******** --------
12Vsb ******** ******** -------- ******** ******** --------
Pwok ******** ******** -------- ******** ******** --------
Vin_good ******** ******** -------- ******** ******** --------
SMBAlert ******** ******** -------- ******** ******** --------
STEP.123(UUT Test seq.123) : Sync_Dynamic_80611_20200716_Multi_S(200V_1A_to PASS
ElapsedTime (S)= 4'867
Vin (V)= Refer to previous item
Fin (Hz)= Refer to previous item
Duration-1 (ms)= 2.5000
Duration-2 (ms) = 2.5000
Load Loading-1 Loading-2 Vstable+ Vstable-
Name (A) (A) (V) (V)
------------- --------- --------- --------- ---------
12V 1.000 73.550 12.195 12.282
12Vsb 0.100 1.100 12.055 12.145
Pwok 0.000 0.000 3.263 3.269
Vin_good 0.000 0.000 3.256 3.263
SMBAlert 0.000 0.000 3.249 3.246
Load Vpk+ Max Vpk+ Min Vpk High Vpk- Max Vpk- Min Vpk Low
Name (V) (V) (V) (V) (V) (V)
------------- --------- --------- --------- --------- --------- ---------
12V 12.810 11.590 12.416 12.810 11.590 12.074
12Vsb 12.600 11.400 12.173 12.600 11.400 11.990
Pwok 3.460 2.400 3.271 3.460 2.400 3.278
Vin_good 3.460 2.400 3.266 3.460 2.400 3.268
SMBAlert 3.460 2.400 3.253 3.460 2.400 3.255
Load Vspk+ Max Vspk+ Min Vspk High Vspk- Max Vspk- Min Vspk Low
Name (V) (V) (mV) (V) (V) (mV)
------------- ---------- ---------- ---------- ---------- ---------- ----------
12V ******** ******** 211.200 ******** ******** 212.400
12Vsb ******** ******** 120.600 ******** ******** 165.000
Pwok ******** ******** 10.800 ******** ******** 8.400
Vin_good ******** ******** 10.800 ******** ******** 8.400
SMBAlert ******** ******** 3.000 ******** ******** 3.600
STEP.124(UUT Test seq.124) : Sync_Dynamic_80611_20200716_Multi_S(200V_1A_to PASS
ElapsedTime (S)= 4'743
Vin (V)= Refer to previous item
Fin (Hz)= Refer to previous item
Duration-1 (ms)= 2.5000
Duration-2 (ms) = 2.5000
Load Loading-1 Loading-2 Vstable+ Vstable-
Name (A) (A) (V) (V)
------------- --------- --------- --------- ---------
12V 1.000 73.550 12.194 12.284
12Vsb 1.500 2.500 12.016 12.056
Pwok 0.000 0.000 3.262 3.269
Vin_good 0.000 0.000 3.254 3.262
SMBAlert 0.000 0.000 3.250 3.247
Load Vpk+ Max Vpk+ Min Vpk High Vpk- Max Vpk- Min Vpk Low
Name (V) (V) (V) (V) (V) (V)
------------- --------- --------- --------- --------- --------- ---------
12V 12.810 11.590 12.417 12.810 11.590 12.074
12Vsb 12.600 11.400 12.104 12.600 11.400 11.961
Pwok 3.460 2.400 3.270 3.460 2.400 3.277
Vin_good 3.460 2.400 3.265 3.460 2.400 3.267
SMBAlert 3.460 2.400 3.253 3.460 2.400 3.257
Load Vspk+ Max Vspk+ Min Vspk High Vspk- Max Vspk- Min Vspk Low
Name (V) (V) (mV) (V) (V) (mV)
------------- ---------- ---------- ---------- ---------- ---------- ----------
12V ******** ******** 215.400 ******** ******** 216.600
12Vsb ******** ******** 89.400 ******** ******** 100.800
Pwok ******** ******** 11.400 ******** ******** 9.000
Vin_good ******** ******** 10.800 ******** ******** 9.600
SMBAlert ******** ******** 3.600 ******** ******** 2.400
STEP.125(UUT Test seq.125) : Sync_Dynamic_80611_20200716_Multi_S(200V_1A_to PASS
ElapsedTime (S)= 4'321
Vin (V)= Refer to previous item
Fin (Hz)= Refer to previous item
Duration-1 (ms)= 4.5000
Duration-2 (ms) = 0.5000
Load Loading-1 Loading-2 Vstable+ Vstable-
Name (A) (A) (V) (V)
------------- --------- --------- --------- ---------
12V 1.000 73.550 -------- --------
12Vsb 0.100 1.100 -------- --------
Pwok 0.000 0.000 -------- --------
Vin_good 0.000 0.000 -------- --------
SMBAlert 0.000 0.000 -------- --------
Load Vpk+ Max Vpk+ Min Vpk High Vpk- Max Vpk- Min Vpk Low
Name (V) (V) (V) (V) (V) (V)
------------- --------- --------- --------- --------- --------- ---------
12V 12.810 11.590 12.398 12.810 11.590 12.073
12Vsb 12.600 11.400 12.161 12.600 11.400 12.000
Pwok 3.460 2.400 3.272 3.460 2.400 3.283
Vin_good 3.460 2.400 3.266 3.460 2.400 3.276
SMBAlert 3.460 2.400 3.250 3.460 2.400 3.256
Load Vspk+ Max Vspk+ Min Vspk High Vspk- Max Vspk- Min Vspk Low
Name (V) (V) (mV) (V) (V) (mV)
------------- ---------- ---------- ---------- ---------- ---------- ----------
12V ******** ******** -------- ******** ******** --------
12Vsb ******** ******** -------- ******** ******** --------
Pwok ******** ******** -------- ******** ******** --------
Vin_good ******** ******** -------- ******** ******** --------
SMBAlert ******** ******** -------- ******** ******** --------
STEP.126(UUT Test seq.126) : Sync_Dynamic_80611_20200716_Multi_S(200V_1A_to PASS
ElapsedTime (S)= 4'181
Vin (V)= Refer to previous item
Fin (Hz)= Refer to previous item
Duration-1 (ms)= 4.5000
Duration-2 (ms) = 0.5000
Load Loading-1 Loading-2 Vstable+ Vstable-
Name (A) (A) (V) (V)
------------- --------- --------- --------- ---------
12V 1.000 73.550 -------- --------
12Vsb 1.500 2.500 -------- --------
Pwok 0.000 0.000 -------- --------
Vin_good 0.000 0.000 -------- --------
SMBAlert 0.000 0.000 -------- --------
Load Vpk+ Max Vpk+ Min Vpk High Vpk- Max Vpk- Min Vpk Low
Name (V) (V) (V) (V) (V) (V)
------------- --------- --------- --------- --------- --------- ---------
12V 12.810 11.590 12.400 12.810 11.590 12.075
12Vsb 12.600 11.400 12.156 12.600 11.400 11.923
Pwok 3.460 2.400 3.271 3.460 2.400 3.282
Vin_good 3.460 2.400 3.266 3.460 2.400 3.275
SMBAlert 3.460 2.400 3.251 3.460 2.400 3.255
Load Vspk+ Max Vspk+ Min Vspk High Vspk- Max Vspk- Min Vspk Low
Name (V) (V) (mV) (V) (V) (mV)
------------- ---------- ---------- ---------- ---------- ---------- ----------
12V ******** ******** -------- ******** ******** --------
12Vsb ******** ******** -------- ******** ******** --------
Pwok ******** ******** -------- ******** ******** --------
Vin_good ******** ******** -------- ******** ******** --------
SMBAlert ******** ******** -------- ******** ******** --------
STEP.127(UUT Test seq.127) : Sync_Dynamic_80611_20200716_Multi_S(200V_1A_to PASS
ElapsedTime (S)= 4'306
Vin (V)= Refer to previous item
Fin (Hz)= Refer to previous item
Duration-1 (ms)= 0.1000
Duration-2 (ms) = 0.9000
Load Loading-1 Loading-2 Vstable+ Vstable-
Name (A) (A) (V) (V)
------------- --------- --------- --------- ---------
12V 1.000 73.550 -------- --------
12Vsb 0.100 1.100 -------- --------
Pwok 0.000 0.000 -------- --------
Vin_good 0.000 0.000 -------- --------
SMBAlert 0.000 0.000 -------- --------
Load Vpk+ Max Vpk+ Min Vpk High Vpk- Max Vpk- Min Vpk Low
Name (V) (V) (V) (V) (V) (V)
------------- --------- --------- --------- --------- --------- ---------
12V 12.810 11.590 12.281 12.810 11.590 12.209
12Vsb 12.600 11.400 12.184 12.600 11.400 11.992
Pwok 3.460 2.400 3.265 3.460 2.400 3.274
Vin_good 3.460 2.400 3.270 3.460 2.400 3.263
SMBAlert 3.460 2.400 3.259 3.460 2.400 3.257
Load Vspk+ Max Vspk+ Min Vspk High Vspk- Max Vspk- Min Vspk Low
Name (V) (V) (mV) (V) (V) (mV)
------------- ---------- ---------- ---------- ---------- ---------- ----------
12V ******** ******** -------- ******** ******** --------
12Vsb ******** ******** -------- ******** ******** --------
Pwok ******** ******** -------- ******** ******** --------
Vin_good ******** ******** -------- ******** ******** --------
SMBAlert ******** ******** -------- ******** ******** --------
STEP.128(UUT Test seq.128) : Sync_Dynamic_80611_20200716_Multi_S(200V_1A_to PASS
ElapsedTime (S)= 4'165
Vin (V)= Refer to previous item
Fin (Hz)= Refer to previous item
Duration-1 (ms)= 0.1000
Duration-2 (ms) = 0.9000
Load Loading-1 Loading-2 Vstable+ Vstable-
Name (A) (A) (V) (V)
------------- --------- --------- --------- ---------
12V 1.000 73.550 -------- --------
12Vsb 1.500 2.500 -------- --------
Pwok 0.000 0.000 -------- --------
Vin_good 0.000 0.000 -------- --------
SMBAlert 0.000 0.000 -------- --------
Load Vpk+ Max Vpk+ Min Vpk High Vpk- Max Vpk- Min Vpk Low
Name (V) (V) (V) (V) (V) (V)
------------- --------- --------- --------- --------- --------- ---------
12V 12.810 11.590 12.290 12.810 11.590 12.209
12Vsb 12.600 11.400 12.156 12.600 11.400 11.906
Pwok 3.460 2.400 3.268 3.460 2.400 3.273
Vin_good 3.460 2.400 3.263 3.460 2.400 3.262
SMBAlert 3.460 2.400 3.259 3.460 2.400 3.256
Load Vspk+ Max Vspk+ Min Vspk High Vspk- Max Vspk- Min Vspk Low
Name (V) (V) (mV) (V) (V) (mV)
------------- ---------- ---------- ---------- ---------- ---------- ----------
12V ******** ******** -------- ******** ******** --------
12Vsb ******** ******** -------- ******** ******** --------
Pwok ******** ******** -------- ******** ******** --------
Vin_good ******** ******** -------- ******** ******** --------
SMBAlert ******** ******** -------- ******** ******** --------
STEP.129(UUT Test seq.129) : Sync_Dynamic_80611_20200716_Multi_S(200V_1A_to PASS
ElapsedTime (S)= 4'977
Vin (V)= Refer to previous item
Fin (Hz)= Refer to previous item
Duration-1 (ms)= 0.5000
Duration-2 (ms) = 0.5000
Load Loading-1 Loading-2 Vstable+ Vstable-
Name (A) (A) (V) (V)
------------- --------- --------- --------- ---------
12V 1.000 73.550 12.166 12.372
12Vsb 0.100 1.100 12.064 12.157
Pwok 0.000 0.000 3.267 3.269
Vin_good 0.000 0.000 3.258 3.262
SMBAlert 0.000 0.000 3.249 3.248
Load Vpk+ Max Vpk+ Min Vpk High Vpk- Max Vpk- Min Vpk Low
Name (V) (V) (V) (V) (V) (V)
------------- --------- --------- --------- --------- --------- ---------
12V 12.810 11.590 12.390 12.810 11.590 12.129
12Vsb 12.600 11.400 12.172 12.600 11.400 12.003
Pwok 3.460 2.400 3.270 3.460 2.400 3.281
Vin_good 3.460 2.400 3.263 3.460 2.400 3.271
SMBAlert 3.460 2.400 3.257 3.460 2.400 3.254
Load Vspk+ Max Vspk+ Min Vspk High Vspk- Max Vspk- Min Vspk Low
Name (V) (V) (mV) (V) (V) (mV)
------------- ---------- ---------- ---------- ---------- ---------- ----------
12V ******** ******** 219.600 ******** ******** 249.600
12Vsb ******** ******** 112.200 ******** ******** 169.800
Pwok ******** ******** 6.600 ******** ******** 3.600
Vin_good ******** ******** 5.400 ******** ******** 4.800
SMBAlert ******** ******** 4.200 ******** ******** 3.600
STEP.130(UUT Test seq.130) : Sync_Dynamic_80611_20200716_Multi_S(200V_1A_to PASS
ElapsedTime (S)= 4'758
Vin (V)= Refer to previous item
Fin (Hz)= Refer to previous item
Duration-1 (ms)= 0.5000
Duration-2 (ms) = 0.5000
Load Loading-1 Loading-2 Vstable+ Vstable-
Name (A) (A) (V) (V)
------------- --------- --------- --------- ---------
12V 1.000 73.550 12.167 12.370
12Vsb 1.500 2.500 11.981 12.069
Pwok 0.000 0.000 3.266 3.268
Vin_good 0.000 0.000 3.257 3.260
SMBAlert 0.000 0.000 3.250 3.248
Load Vpk+ Max Vpk+ Min Vpk High Vpk- Max Vpk- Min Vpk Low
Name (V) (V) (V) (V) (V) (V)
------------- --------- --------- --------- --------- --------- ---------
12V 12.810 11.590 12.399 12.810 11.590 12.122
12Vsb 12.600 11.400 12.174 12.600 11.400 11.913
Pwok 3.460 2.400 3.272 3.460 2.400 3.278
Vin_good 3.460 2.400 3.266 3.460 2.400 3.267
SMBAlert 3.460 2.400 3.257 3.460 2.400 3.253
Load Vspk+ Max Vspk+ Min Vspk High Vspk- Max Vspk- Min Vspk Low
Name (V) (V) (mV) (V) (V) (mV)
------------- ---------- ---------- ---------- ---------- ---------- ----------
12V ******** ******** 219.600 ******** ******** 248.400
12Vsb ******** ******** 190.800 ******** ******** 163.200
Pwok ******** ******** 6.000 ******** ******** 4.800
Vin_good ******** ******** 6.600 ******** ******** 5.400
SMBAlert ******** ******** 5.400 ******** ******** 3.000
STEP.131(UUT Test seq.131) : Sync_Dynamic_80611_20200716_Multi_S(200V_1A_to PASS
ElapsedTime (S)= 4'322
Vin (V)= Refer to previous item
Fin (Hz)= Refer to previous item
Duration-1 (ms)= 0.9000
Duration-2 (ms) = 0.1000
Load Loading-1 Loading-2 Vstable+ Vstable-
Name (A) (A) (V) (V)
------------- --------- --------- --------- ---------
12V 1.000 73.550 -------- --------
12Vsb 0.100 1.100 -------- --------
Pwok 0.000 0.000 -------- --------
Vin_good 0.000 0.000 -------- --------
SMBAlert 0.000 0.000 -------- --------
Load Vpk+ Max Vpk+ Min Vpk High Vpk- Max Vpk- Min Vpk Low
Name (V) (V) (V) (V) (V) (V)
------------- --------- --------- --------- --------- --------- ---------
12V 12.810 11.590 12.311 12.810 11.590 12.153
12Vsb 12.600 11.400 12.194 12.600 11.400 11.966
Pwok 3.460 2.400 3.274 3.460 2.400 3.286
Vin_good 3.460 2.400 3.266 3.460 2.400 3.277
SMBAlert 3.460 2.400 3.251 3.460 2.400 3.257
Load Vspk+ Max Vspk+ Min Vspk High Vspk- Max Vspk- Min Vspk Low
Name (V) (V) (mV) (V) (V) (mV)
------------- ---------- ---------- ---------- ---------- ---------- ----------
12V ******** ******** -------- ******** ******** --------
12Vsb ******** ******** -------- ******** ******** --------
Pwok ******** ******** -------- ******** ******** --------
Vin_good ******** ******** -------- ******** ******** --------
SMBAlert ******** ******** -------- ******** ******** --------
STEP.132(UUT Test seq.132) : Sync_Dynamic_80611_20200716_Multi_S(200V_1A_to PASS
ElapsedTime (S)= 4'181
Vin (V)= Refer to previous item
Fin (Hz)= Refer to previous item
Duration-1 (ms)= 0.9000
Duration-2 (ms) = 0.1000
Load Loading-1 Loading-2 Vstable+ Vstable-
Name (A) (A) (V) (V)
------------- --------- --------- --------- ---------
12V 1.000 73.550 -------- --------
12Vsb 1.500 2.500 -------- --------
Pwok 0.000 0.000 -------- --------
Vin_good 0.000 0.000 -------- --------
SMBAlert 0.000 0.000 -------- --------
Load Vpk+ Max Vpk+ Min Vpk High Vpk- Max Vpk- Min Vpk Low
Name (V) (V) (V) (V) (V) (V)
------------- --------- --------- --------- --------- --------- ---------
12V 12.810 11.590 12.311 12.810 11.590 12.153
12Vsb 12.600 11.400 12.159 12.600 11.400 11.917
Pwok 3.460 2.400 3.272 3.460 2.400 3.286
Vin_good 3.460 2.400 3.266 3.460 2.400 3.272
SMBAlert 3.460 2.400 3.251 3.460 2.400 3.253
Load Vspk+ Max Vspk+ Min Vspk High Vspk- Max Vspk- Min Vspk Low
Name (V) (V) (mV) (V) (V) (mV)
------------- ---------- ---------- ---------- ---------- ---------- ----------
12V ******** ******** -------- ******** ******** --------
12Vsb ******** ******** -------- ******** ******** --------
Pwok ******** ******** -------- ******** ******** --------
Vin_good ******** ******** -------- ******** ******** --------
SMBAlert ******** ******** -------- ******** ******** --------
STEP.133(UUT Test seq.133) : Sync_Dynamic_80611_20200716_Multi_S(200V_1A_to PASS
ElapsedTime (S)= 4'321
Vin (V)= Refer to previous item
Fin (Hz)= Refer to previous item
Duration-1 (ms)= 0.0200
Duration-2 (ms) = 0.1800
Load Loading-1 Loading-2 Vstable+ Vstable-
Name (A) (A) (V) (V)
------------- --------- --------- --------- ---------
12V 1.000 73.550 -------- --------
12Vsb 0.100 1.100 -------- --------
Pwok 0.000 0.000 -------- --------
Vin_good 0.000 0.000 -------- --------
SMBAlert 0.000 0.000 -------- --------
Load Vpk+ Max Vpk+ Min Vpk High Vpk- Max Vpk- Min Vpk Low
Name (V) (V) (V) (V) (V) (V)
------------- --------- --------- --------- --------- --------- ---------
12V 12.810 11.590 12.250 12.810 11.590 12.193
12Vsb 12.600 11.400 12.118 12.600 11.400 12.046
Pwok 3.460 2.400 3.265 3.460 2.400 3.232
Vin_good 3.460 2.400 3.259 3.460 2.400 3.233
SMBAlert 3.460 2.400 3.256 3.460 2.400 3.185
Load Vspk+ Max Vspk+ Min Vspk High Vspk- Max Vspk- Min Vspk Low
Name (V) (V) (mV) (V) (V) (mV)
------------- ---------- ---------- ---------- ---------- ---------- ----------
12V ******** ******** -------- ******** ******** --------
12Vsb ******** ******** -------- ******** ******** --------
Pwok ******** ******** -------- ******** ******** --------
Vin_good ******** ******** -------- ******** ******** --------
SMBAlert ******** ******** -------- ******** ******** --------
STEP.134(UUT Test seq.134) : Sync_Dynamic_80611_20200716_Multi_S(200V_1A_to PASS
ElapsedTime (S)= 4'181
Vin (V)= Refer to previous item
Fin (Hz)= Refer to previous item
Duration-1 (ms)= 0.0200
Duration-2 (ms) = 0.1800
Load Loading-1 Loading-2 Vstable+ Vstable-
Name (A) (A) (V) (V)
------------- --------- --------- --------- ---------
12V 1.000 73.550 -------- --------
12Vsb 1.500 2.500 -------- --------
Pwok 0.000 0.000 -------- --------
Vin_good 0.000 0.000 -------- --------
SMBAlert 0.000 0.000 -------- --------
Load Vpk+ Max Vpk+ Min Vpk High Vpk- Max Vpk- Min Vpk Low
Name (V) (V) (V) (V) (V) (V)
------------- --------- --------- --------- --------- --------- ---------
12V 12.810 11.590 12.234 12.810 11.590 12.192
12Vsb 12.600 11.400 12.152 12.600 11.400 11.930
Pwok 3.460 2.400 3.272 3.460 2.400 3.230
Vin_good 3.460 2.400 3.257 3.460 2.400 3.233
SMBAlert 3.460 2.400 3.256 3.460 2.400 3.183
Load Vspk+ Max Vspk+ Min Vspk High Vspk- Max Vspk- Min Vspk Low
Name (V) (V) (mV) (V) (V) (mV)
------------- ---------- ---------- ---------- ---------- ---------- ----------
12V ******** ******** -------- ******** ******** --------
12Vsb ******** ******** -------- ******** ******** --------
Pwok ******** ******** -------- ******** ******** --------
Vin_good ******** ******** -------- ******** ******** --------
SMBAlert ******** ******** -------- ******** ******** --------
STEP.135(UUT Test seq.135) : Sync_Dynamic_80611_20200716_Multi_S(200V_1A_to PASS
ElapsedTime (S)= 4'883
Vin (V)= Refer to previous item
Fin (Hz)= Refer to previous item
Duration-1 (ms)= 0.1000
Duration-2 (ms) = 0.1000
Load Loading-1 Loading-2 Vstable+ Vstable-
Name (A) (A) (V) (V)
------------- --------- --------- --------- ---------
12V 1.000 73.550 12.249 12.249
12Vsb 0.100 1.100 12.032 12.166
Pwok 0.000 0.000 3.269 3.274
Vin_good 0.000 0.000 3.266 3.262
SMBAlert 0.000 0.000 3.257 3.253
Load Vpk+ Max Vpk+ Min Vpk High Vpk- Max Vpk- Min Vpk Low
Name (V) (V) (V) (V) (V) (V)
------------- --------- --------- --------- --------- --------- ---------
12V 12.810 11.590 12.278 12.810 11.590 12.217
12Vsb 12.600 11.400 12.195 12.600 11.400 11.996
Pwok 3.460 2.400 3.268 3.460 2.400 3.284
Vin_good 3.460 2.400 3.270 3.460 2.400 3.265
SMBAlert 3.460 2.400 3.262 3.460 2.400 3.255
Load Vspk+ Max Vspk+ Min Vspk High Vspk- Max Vspk- Min Vspk Low
Name (V) (V) (mV) (V) (V) (mV)
------------- ---------- ---------- ---------- ---------- ---------- ----------
12V ******** ******** 24.600 ******** ******** 24.600
12Vsb ******** ******** 172.200 ******** ******** 181.800
Pwok ******** ******** 4.200 ******** ******** 2.400
Vin_good ******** ******** 4.800 ******** ******** 3.000
SMBAlert ******** ******** 3.600 ******** ******** 3.000
STEP.136(UUT Test seq.136) : Sync_Dynamic_80611_20200716_Multi_S(200V_1A_to PASS
ElapsedTime (S)= 4'773
Vin (V)= Refer to previous item
Fin (Hz)= Refer to previous item
Duration-1 (ms)= 0.1000
Duration-2 (ms) = 0.1000
Load Loading-1 Loading-2 Vstable+ Vstable-
Name (A) (A) (V) (V)
------------- --------- --------- --------- ---------
12V 1.000 73.550 12.237 12.261
12Vsb 1.500 2.500 11.930 12.163
Pwok 0.000 0.000 3.273 3.268
Vin_good 0.000 0.000 3.260 3.266
SMBAlert 0.000 0.000 3.253 3.258
Load Vpk+ Max Vpk+ Min Vpk High Vpk- Max Vpk- Min Vpk Low
Name (V) (V) (V) (V) (V) (V)
------------- --------- --------- --------- --------- --------- ---------
12V 12.810 11.590 12.262 12.810 11.590 12.233
12Vsb 12.600 11.400 12.185 12.600 11.400 11.898
Pwok 3.460 2.400 3.274 3.460 2.400 3.275
Vin_good 3.460 2.400 3.262 3.460 2.400 3.275
SMBAlert 3.460 2.400 3.255 3.460 2.400 3.262
Load Vspk+ Max Vspk+ Min Vspk High Vspk- Max Vspk- Min Vspk Low
Name (V) (V) (mV) (V) (V) (mV)
------------- ---------- ---------- ---------- ---------- ---------- ----------
12V ******** ******** 23.400 ******** ******** 24.000
12Vsb ******** ******** 261.000 ******** ******** 266.400
Pwok ******** ******** 6.000 ******** ******** 3.000
Vin_good ******** ******** 4.800 ******** ******** 2.400
SMBAlert ******** ******** 3.600 ******** ******** 3.600
STEP.137(UUT Test seq.137) : Sync_Dynamic_80611_20200716_Multi_S(200V_1A_to PASS
ElapsedTime (S)= 4'322
Vin (V)= Refer to previous item
Fin (Hz)= Refer to previous item
Duration-1 (ms)= 0.1800
Duration-2 (ms) = 0.0200
Load Loading-1 Loading-2 Vstable+ Vstable-
Name (A) (A) (V) (V)
------------- --------- --------- --------- ---------
12V 1.000 73.550 -------- --------
12Vsb 0.100 1.100 -------- --------
Pwok 0.000 0.000 -------- --------
Vin_good 0.000 0.000 -------- --------
SMBAlert 0.000 0.000 -------- --------
Load Vpk+ Max Vpk+ Min Vpk High Vpk- Max Vpk- Min Vpk Low
Name (V) (V) (V) (V) (V) (V)
------------- --------- --------- --------- --------- --------- ---------
12V 12.810 11.590 12.275 12.810 11.590 12.231
12Vsb 12.600 11.400 12.179 12.600 11.400 12.088
Pwok 3.460 2.400 3.274 3.460 2.400 3.241
Vin_good 3.460 2.400 3.268 3.460 2.400 3.243
SMBAlert 3.460 2.400 3.251 3.460 2.400 3.187
Load Vspk+ Max Vspk+ Min Vspk High Vspk- Max Vspk- Min Vspk Low
Name (V) (V) (mV) (V) (V) (mV)
------------- ---------- ---------- ---------- ---------- ---------- ----------
12V ******** ******** -------- ******** ******** --------
12Vsb ******** ******** -------- ******** ******** --------
Pwok ******** ******** -------- ******** ******** --------
Vin_good ******** ******** -------- ******** ******** --------
SMBAlert ******** ******** -------- ******** ******** --------
STEP.138(UUT Test seq.138) : Sync_Dynamic_80611_20200716_Multi_S(200V_1A_to PASS
ElapsedTime (S)= 4'165
Vin (V)= Refer to previous item
Fin (Hz)= Refer to previous item
Duration-1 (ms)= 0.1800
Duration-2 (ms) = 0.0200
Load Loading-1 Loading-2 Vstable+ Vstable-
Name (A) (A) (V) (V)
------------- --------- --------- --------- ---------
12V 1.000 73.550 -------- --------
12Vsb 1.500 2.500 -------- --------
Pwok 0.000 0.000 -------- --------
Vin_good 0.000 0.000 -------- --------
SMBAlert 0.000 0.000 -------- --------
Load Vpk+ Max Vpk+ Min Vpk High Vpk- Max Vpk- Min Vpk Low
Name (V) (V) (V) (V) (V) (V)
------------- --------- --------- --------- --------- --------- ---------
12V 12.810 11.590 12.281 12.810 11.590 12.233
12Vsb 12.600 11.400 12.124 12.600 11.400 11.972
Pwok 3.460 2.400 3.272 3.460 2.400 3.241
Vin_good 3.460 2.400 3.268 3.460 2.400 3.244
SMBAlert 3.460 2.400 3.251 3.460 2.400 3.184
Load Vspk+ Max Vspk+ Min Vspk High Vspk- Max Vspk- Min Vspk Low
Name (V) (V) (mV) (V) (V) (mV)
------------- ---------- ---------- ---------- ---------- ---------- ----------
12V ******** ******** -------- ******** ******** --------
12Vsb ******** ******** -------- ******** ******** --------
Pwok ******** ******** -------- ******** ******** --------
Vin_good ******** ******** -------- ******** ******** --------
SMBAlert ******** ******** -------- ******** ******** --------
STEP.139(UUT Test seq.139) : Set Input Condition Multi_S4_4(220V_Min_Load) PASS
Input Voltage Type (Vac=0 ; Vdc=1) = 0
Vin = 220.000
Fin = 50.000
Vin_DC_Positive_Negative(Positive=0 ; Negative=1) = 0
STEP.140(UUT Test seq.140) : Set Dynamic_Time ---- (0'000) ---------------- PASS
ElapsedTime (S)= 0'000
Delay Time (ms)= 3000.00
Measurement Time (ms) = 500.00
UUT Off Time (s)= 3.00
STEP.141(UUT Test seq.141) : Sync_Dynamic_80611_20200716_Multi_S(220V_1A_to PASS
ElapsedTime (S)= 4'274
Vin (V)= Refer to previous item
Fin (Hz)= Refer to previous item
Duration-1 (ms)= 2.0000
Duration-2 (ms) = 18.0000
Load Loading-1 Loading-2 Vstable+ Vstable-
Name (A) (A) (V) (V)
------------- --------- --------- --------- ---------
12V 1.000 81.750 -------- --------
12Vsb 0.100 1.100 -------- --------
Pwok 0.000 0.000 -------- --------
Vin_good 0.000 0.000 -------- --------
SMBAlert 0.000 0.000 -------- --------
Load Vpk+ Max Vpk+ Min Vpk High Vpk- Max Vpk- Min Vpk Low
Name (V) (V) (V) (V) (V) (V)
------------- --------- --------- --------- --------- --------- ---------
12V 12.810 11.590 12.439 12.810 11.590 12.107
12Vsb 12.600 11.400 12.176 12.600 11.400 11.999
Pwok 3.460 2.400 3.268 3.460 2.400 3.275
Vin_good 3.460 2.400 3.265 3.460 2.400 3.265
SMBAlert 3.460 2.400 3.254 3.460 2.400 3.256
Load Vspk+ Max Vspk+ Min Vspk High Vspk- Max Vspk- Min Vspk Low
Name (V) (V) (mV) (V) (V) (mV)
------------- ---------- ---------- ---------- ---------- ---------- ----------
12V ******** ******** -------- ******** ******** --------
12Vsb ******** ******** -------- ******** ******** --------
Pwok ******** ******** -------- ******** ******** --------
Vin_good ******** ******** -------- ******** ******** --------
SMBAlert ******** ******** -------- ******** ******** --------
STEP.142(UUT Test seq.142) : Sync_Dynamic_80611_20200716_Multi_S(220V_1A_to PASS
ElapsedTime (S)= 4'181
Vin (V)= Refer to previous item
Fin (Hz)= Refer to previous item
Duration-1 (ms)= 2.0000
Duration-2 (ms) = 18.0000
Load Loading-1 Loading-2 Vstable+ Vstable-
Name (A) (A) (V) (V)
------------- --------- --------- --------- ---------
12V 1.000 81.750 -------- --------
12Vsb 1.500 2.500 -------- --------
Pwok 0.000 0.000 -------- --------
Vin_good 0.000 0.000 -------- --------
SMBAlert 0.000 0.000 -------- --------
Load Vpk+ Max Vpk+ Min Vpk High Vpk- Max Vpk- Min Vpk Low
Name (V) (V) (V) (V) (V) (V)
------------- --------- --------- --------- --------- --------- ---------
12V 12.810 11.590 12.442 12.810 11.590 12.113
12Vsb 12.600 11.400 12.108 12.600 11.400 11.939
Pwok 3.460 2.400 3.269 3.460 2.400 3.277
Vin_good 3.460 2.400 3.263 3.460 2.400 3.265
SMBAlert 3.460 2.400 3.255 3.460 2.400 3.256
Load Vspk+ Max Vspk+ Min Vspk High Vspk- Max Vspk- Min Vspk Low
Name (V) (V) (mV) (V) (V) (mV)
------------- ---------- ---------- ---------- ---------- ---------- ----------
12V ******** ******** -------- ******** ******** --------
12Vsb ******** ******** -------- ******** ******** --------
Pwok ******** ******** -------- ******** ******** --------
Vin_good ******** ******** -------- ******** ******** --------
SMBAlert ******** ******** -------- ******** ******** --------
STEP.143(UUT Test seq.143) : Sync_Dynamic_80611_20200716_Multi_S(220V_1A_to PASS
ElapsedTime (S)= 4'883
Vin (V)= Refer to previous item
Fin (Hz)= Refer to previous item
Duration-1 (ms)= 10.0000
Duration-2 (ms) = 10.0000
Load Loading-1 Loading-2 Vstable+ Vstable-
Name (A) (A) (V) (V)
------------- --------- --------- --------- ---------
12V 1.000 81.750 12.211 12.266
12Vsb 0.100 1.100 12.052 12.146
Pwok 0.000 0.000 3.262 3.272
Vin_good 0.000 0.000 3.253 3.264
SMBAlert 0.000 0.000 3.251 3.246
Load Vpk+ Max Vpk+ Min Vpk High Vpk- Max Vpk- Min Vpk Low
Name (V) (V) (V) (V) (V) (V)
------------- --------- --------- --------- --------- --------- ---------
12V 12.810 11.590 12.437 12.810 11.590 12.090
12Vsb 12.600 11.400 12.167 12.600 11.400 11.989
Pwok 3.460 2.400 3.272 3.460 2.400 3.277
Vin_good 3.460 2.400 3.266 3.460 2.400 3.265
SMBAlert 3.460 2.400 3.254 3.460 2.400 3.256
Load Vspk+ Max Vspk+ Min Vspk High Vspk- Max Vspk- Min Vspk Low
Name (V) (V) (mV) (V) (V) (mV)
------------- ---------- ---------- ---------- ---------- ---------- ----------
12V ******** ******** 222.000 ******** ******** 181.800
12Vsb ******** ******** 121.200 ******** ******** 163.200
Pwok ******** ******** 13.800 ******** ******** 12.000
Vin_good ******** ******** 13.800 ******** ******** 11.400
SMBAlert ******** ******** 3.600 ******** ******** 2.400
STEP.144(UUT Test seq.144) : Sync_Dynamic_80611_20200716_Multi_S(220V_1A_to PASS
ElapsedTime (S)= 4'867
Vin (V)= Refer to previous item
Fin (Hz)= Refer to previous item
Duration-1 (ms)= 10.0000
Duration-2 (ms) = 10.0000
Load Loading-1 Loading-2 Vstable+ Vstable-
Name (A) (A) (V) (V)
------------- --------- --------- --------- ---------
12V 1.000 81.750 12.210 12.266
12Vsb 1.500 2.500 12.012 12.056
Pwok 0.000 0.000 3.261 3.271
Vin_good 0.000 0.000 3.252 3.263
SMBAlert 0.000 0.000 3.251 3.246
Load Vpk+ Max Vpk+ Min Vpk High Vpk- Max Vpk- Min Vpk Low
Name (V) (V) (V) (V) (V) (V)
------------- --------- --------- --------- --------- --------- ---------
12V 12.810 11.590 12.441 12.810 11.590 12.088
12Vsb 12.600 11.400 12.102 12.600 11.400 11.965
Pwok 3.460 2.400 3.271 3.460 2.400 3.277
Vin_good 3.460 2.400 3.264 3.460 2.400 3.265
SMBAlert 3.460 2.400 3.254 3.460 2.400 3.257
Load Vspk+ Max Vspk+ Min Vspk High Vspk- Max Vspk- Min Vspk Low
Name (V) (V) (mV) (V) (V) (mV)
------------- ---------- ---------- ---------- ---------- ---------- ----------
12V ******** ******** 223.800 ******** ******** 185.400
12Vsb ******** ******** 94.800 ******** ******** 100.200
Pwok ******** ******** 14.400 ******** ******** 11.400
Vin_good ******** ******** 13.200 ******** ******** 11.400
SMBAlert ******** ******** 2.400 ******** ******** 3.000
STEP.145(UUT Test seq.145) : Sync_Dynamic_80611_20200716_Multi_S(220V_1A_to PASS
ElapsedTime (S)= 4'321
Vin (V)= Refer to previous item
Fin (Hz)= Refer to previous item
Duration-1 (ms)= 18.0000
Duration-2 (ms) = 2.0000
Load Loading-1 Loading-2 Vstable+ Vstable-
Name (A) (A) (V) (V)
------------- --------- --------- --------- ---------
12V 1.000 81.750 -------- --------
12Vsb 0.100 1.100 -------- --------
Pwok 0.000 0.000 -------- --------
Vin_good 0.000 0.000 -------- --------
SMBAlert 0.000 0.000 -------- --------
Load Vpk+ Max Vpk+ Min Vpk High Vpk- Max Vpk- Min Vpk Low
Name (V) (V) (V) (V) (V) (V)
------------- --------- --------- --------- --------- --------- ---------
12V 12.810 11.590 12.433 12.810 11.590 12.079
12Vsb 12.600 11.400 12.164 12.600 11.400 11.998
Pwok 3.460 2.400 3.272 3.460 2.400 3.277
Vin_good 3.460 2.400 3.266 3.460 2.400 3.269
SMBAlert 3.460 2.400 3.253 3.460 2.400 3.256
Load Vspk+ Max Vspk+ Min Vspk High Vspk- Max Vspk- Min Vspk Low
Name (V) (V) (mV) (V) (V) (mV)
------------- ---------- ---------- ---------- ---------- ---------- ----------
12V ******** ******** -------- ******** ******** --------
12Vsb ******** ******** -------- ******** ******** --------
Pwok ******** ******** -------- ******** ******** --------
Vin_good ******** ******** -------- ******** ******** --------
SMBAlert ******** ******** -------- ******** ******** --------
STEP.146(UUT Test seq.146) : Sync_Dynamic_80611_20200716_Multi_S(220V_1A_to PASS
ElapsedTime (S)= 4'196
Vin (V)= Refer to previous item
Fin (Hz)= Refer to previous item
Duration-1 (ms)= 18.0000
Duration-2 (ms) = 2.0000
Load Loading-1 Loading-2 Vstable+ Vstable-
Name (A) (A) (V) (V)
------------- --------- --------- --------- ---------
12V 1.000 81.750 -------- --------
12Vsb 1.500 2.500 -------- --------
Pwok 0.000 0.000 -------- --------
Vin_good 0.000 0.000 -------- --------
SMBAlert 0.000 0.000 -------- --------
Load Vpk+ Max Vpk+ Min Vpk High Vpk- Max Vpk- Min Vpk Low
Name (V) (V) (V) (V) (V) (V)
------------- --------- --------- --------- --------- --------- ---------
12V 12.810 11.590 12.442 12.810 11.590 12.077
12Vsb 12.600 11.400 12.097 12.600 11.400 11.963
Pwok 3.460 2.400 3.272 3.460 2.400 3.278
Vin_good 3.460 2.400 3.265 3.460 2.400 3.269
SMBAlert 3.460 2.400 3.254 3.460 2.400 3.256
Load Vspk+ Max Vspk+ Min Vspk High Vspk- Max Vspk- Min Vspk Low
Name (V) (V) (mV) (V) (V) (mV)
------------- ---------- ---------- ---------- ---------- ---------- ----------
12V ******** ******** -------- ******** ******** --------
12Vsb ******** ******** -------- ******** ******** --------
Pwok ******** ******** -------- ******** ******** --------
Vin_good ******** ******** -------- ******** ******** --------
SMBAlert ******** ******** -------- ******** ******** --------
STEP.147(UUT Test seq.147) : Sync_Dynamic_80611_20200716_Multi_S(220V_1A_to PASS
ElapsedTime (S)= 4'306
Vin (V)= Refer to previous item
Fin (Hz)= Refer to previous item
Duration-1 (ms)= 0.5000
Duration-2 (ms) = 4.5000
Load Loading-1 Loading-2 Vstable+ Vstable-
Name (A) (A) (V) (V)
------------- --------- --------- --------- ---------
12V 1.000 81.750 -------- --------
12Vsb 0.100 1.100 -------- --------
Pwok 0.000 0.000 -------- --------
Vin_good 0.000 0.000 -------- --------
SMBAlert 0.000 0.000 -------- --------
Load Vpk+ Max Vpk+ Min Vpk High Vpk- Max Vpk- Min Vpk Low
Name (V) (V) (V) (V) (V) (V)
------------- --------- --------- --------- --------- --------- ---------
12V 12.810 11.590 12.440 12.810 11.590 12.161
12Vsb 12.600 11.400 12.182 12.600 11.400 11.998
Pwok 3.460 2.400 3.268 3.460 2.400 3.277
Vin_good 3.460 2.400 3.263 3.460 2.400 3.265
SMBAlert 3.460 2.400 3.259 3.460 2.400 3.258
Load Vspk+ Max Vspk+ Min Vspk High Vspk- Max Vspk- Min Vspk Low
Name (V) (V) (mV) (V) (V) (mV)
------------- ---------- ---------- ---------- ---------- ---------- ----------
12V ******** ******** -------- ******** ******** --------
12Vsb ******** ******** -------- ******** ******** --------
Pwok ******** ******** -------- ******** ******** --------
Vin_good ******** ******** -------- ******** ******** --------
SMBAlert ******** ******** -------- ******** ******** --------
STEP.148(UUT Test seq.148) : Sync_Dynamic_80611_20200716_Multi_S(220V_1A_to PASS
ElapsedTime (S)= 4'181
Vin (V)= Refer to previous item
Fin (Hz)= Refer to previous item
Duration-1 (ms)= 0.5000
Duration-2 (ms) = 4.5000
Load Loading-1 Loading-2 Vstable+ Vstable-
Name (A) (A) (V) (V)
------------- --------- --------- --------- ---------
12V 1.000 81.750 -------- --------
12Vsb 1.500 2.500 -------- --------
Pwok 0.000 0.000 -------- --------
Vin_good 0.000 0.000 -------- --------
SMBAlert 0.000 0.000 -------- --------
Load Vpk+ Max Vpk+ Min Vpk High Vpk- Max Vpk- Min Vpk Low
Name (V) (V) (V) (V) (V) (V)
------------- --------- --------- --------- --------- --------- ---------
12V 12.810 11.590 12.442 12.810 11.590 12.161
12Vsb 12.600 11.400 12.119 12.600 11.400 11.929
Pwok 3.460 2.400 3.269 3.460 2.400 3.274
Vin_good 3.460 2.400 3.263 3.460 2.400 3.262
SMBAlert 3.460 2.400 3.257 3.460 2.400 3.257
Load Vspk+ Max Vspk+ Min Vspk High Vspk- Max Vspk- Min Vspk Low
Name (V) (V) (mV) (V) (V) (mV)
------------- ---------- ---------- ---------- ---------- ---------- ----------
12V ******** ******** -------- ******** ******** --------
12Vsb ******** ******** -------- ******** ******** --------
Pwok ******** ******** -------- ******** ******** --------
Vin_good ******** ******** -------- ******** ******** --------
SMBAlert ******** ******** -------- ******** ******** --------
STEP.149(UUT Test seq.149) : Sync_Dynamic_80611_20200716_Multi_S(220V_1A_to PASS
ElapsedTime (S)= 4'899
Vin (V)= Refer to previous item
Fin (Hz)= Refer to previous item
Duration-1 (ms)= 2.5000
Duration-2 (ms) = 2.5000
Load Loading-1 Loading-2 Vstable+ Vstable-
Name (A) (A) (V) (V)
------------- --------- --------- --------- ---------
12V 1.000 81.750 12.188 12.285
12Vsb 0.100 1.100 12.052 12.145
Pwok 0.000 0.000 3.262 3.271
Vin_good 0.000 0.000 3.254 3.262
SMBAlert 0.000 0.000 3.250 3.247
Load Vpk+ Max Vpk+ Min Vpk High Vpk- Max Vpk- Min Vpk Low
Name (V) (V) (V) (V) (V) (V)
------------- --------- --------- --------- --------- --------- ---------
12V 12.810 11.590 12.420 12.810 11.590 12.067
12Vsb 12.600 11.400 12.172 12.600 11.400 11.992
Pwok 3.460 2.400 3.271 3.460 2.400 3.277
Vin_good 3.460 2.400 3.266 3.460 2.400 3.265
SMBAlert 3.460 2.400 3.254 3.460 2.400 3.255
Load Vspk+ Max Vspk+ Min Vspk High Vspk- Max Vspk- Min Vspk Low
Name (V) (V) (mV) (V) (V) (mV)
------------- ---------- ---------- ---------- ---------- ---------- ----------
12V ******** ******** 223.200 ******** ******** 223.200
12Vsb ******** ******** 120.000 ******** ******** 165.600
Pwok ******** ******** 11.400 ******** ******** 10.200
Vin_good ******** ******** 12.000 ******** ******** 10.200
SMBAlert ******** ******** 3.000 ******** ******** 3.000
STEP.150(UUT Test seq.150) : Sync_Dynamic_80611_20200716_Multi_S(220V_1A_to PASS
ElapsedTime (S)= 4'883
Vin (V)= Refer to previous item
Fin (Hz)= Refer to previous item
Duration-1 (ms)= 2.5000
Duration-2 (ms) = 2.5000
Load Loading-1 Loading-2 Vstable+ Vstable-
Name (A) (A) (V) (V)
------------- --------- --------- --------- ---------
12V 1.000 81.750 12.186 12.286
12Vsb 1.500 2.500 12.014 12.056
Pwok 0.000 0.000 3.262 3.269
Vin_good 0.000 0.000 3.254 3.262
SMBAlert 0.000 0.000 3.250 3.247
Load Vpk+ Max Vpk+ Min Vpk High Vpk- Max Vpk- Min Vpk Low
Name (V) (V) (V) (V) (V) (V)
------------- --------- --------- --------- --------- --------- ---------
12V 12.810 11.590 12.419 12.810 11.590 12.067
12Vsb 12.600 11.400 12.104 12.600 11.400 11.958
Pwok 3.460 2.400 3.271 3.460 2.400 3.277
Vin_good 3.460 2.400 3.266 3.460 2.400 3.266
SMBAlert 3.460 2.400 3.254 3.460 2.400 3.256
Load Vspk+ Max Vspk+ Min Vspk High Vspk- Max Vspk- Min Vspk Low
Name (V) (V) (mV) (V) (V) (mV)
------------- ---------- ---------- ---------- ---------- ---------- ----------
12V ******** ******** 225.600 ******** ******** 226.200
12Vsb ******** ******** 93.600 ******** ******** 109.800
Pwok ******** ******** 12.000 ******** ******** 9.000
Vin_good ******** ******** 10.800 ******** ******** 10.200
SMBAlert ******** ******** 3.000 ******** ******** 3.000
STEP.151(UUT Test seq.151) : Sync_Dynamic_80611_20200716_Multi_S(220V_1A_to PASS
ElapsedTime (S)= 4'321
Vin (V)= Refer to previous item
Fin (Hz)= Refer to previous item
Duration-1 (ms)= 4.5000
Duration-2 (ms) = 0.5000
Load Loading-1 Loading-2 Vstable+ Vstable-
Name (A) (A) (V) (V)
------------- --------- --------- --------- ---------
12V 1.000 81.750 -------- --------
12Vsb 0.100 1.100 -------- --------
Pwok 0.000 0.000 -------- --------
Vin_good 0.000 0.000 -------- --------
SMBAlert 0.000 0.000 -------- --------
Load Vpk+ Max Vpk+ Min Vpk High Vpk- Max Vpk- Min Vpk Low
Name (V) (V) (V) (V) (V) (V)
------------- --------- --------- --------- --------- --------- ---------
12V 12.810 11.590 12.401 12.810 11.590 12.065
12Vsb 12.600 11.400 12.163 12.600 11.400 11.998
Pwok 3.460 2.400 3.272 3.460 2.400 3.285
Vin_good 3.460 2.400 3.266 3.460 2.400 3.276
SMBAlert 3.460 2.400 3.251 3.460 2.400 3.257
Load Vspk+ Max Vspk+ Min Vspk High Vspk- Max Vspk- Min Vspk Low
Name (V) (V) (mV) (V) (V) (mV)
------------- ---------- ---------- ---------- ---------- ---------- ----------
12V ******** ******** -------- ******** ******** --------
12Vsb ******** ******** -------- ******** ******** --------
Pwok ******** ******** -------- ******** ******** --------
Vin_good ******** ******** -------- ******** ******** --------
SMBAlert ******** ******** -------- ******** ******** --------
STEP.152(UUT Test seq.152) : Sync_Dynamic_80611_20200716_Multi_S(220V_1A_to PASS
ElapsedTime (S)= 4'181
Vin (V)= Refer to previous item
Fin (Hz)= Refer to previous item
Duration-1 (ms)= 4.5000
Duration-2 (ms) = 0.5000
Load Loading-1 Loading-2 Vstable+ Vstable-
Name (A) (A) (V) (V)
------------- --------- --------- --------- ---------
12V 1.000 81.750 -------- --------
12Vsb 1.500 2.500 -------- --------
Pwok 0.000 0.000 -------- --------
Vin_good 0.000 0.000 -------- --------
SMBAlert 0.000 0.000 -------- --------
Load Vpk+ Max Vpk+ Min Vpk High Vpk- Max Vpk- Min Vpk Low
Name (V) (V) (V) (V) (V) (V)
------------- --------- --------- --------- --------- --------- ---------
12V 12.810 11.590 12.402 12.810 11.590 12.065
12Vsb 12.600 11.400 12.152 12.600 11.400 11.924
Pwok 3.460 2.400 3.271 3.460 2.400 3.283
Vin_good 3.460 2.400 3.266 3.460 2.400 3.275
SMBAlert 3.460 2.400 3.251 3.460 2.400 3.257
Load Vspk+ Max Vspk+ Min Vspk High Vspk- Max Vspk- Min Vspk Low
Name (V) (V) (mV) (V) (V) (mV)
------------- ---------- ---------- ---------- ---------- ---------- ----------
12V ******** ******** -------- ******** ******** --------
12Vsb ******** ******** -------- ******** ******** --------
Pwok ******** ******** -------- ******** ******** --------
Vin_good ******** ******** -------- ******** ******** --------
SMBAlert ******** ******** -------- ******** ******** --------
STEP.153(UUT Test seq.153) : Sync_Dynamic_80611_20200716_Multi_S(220V_1A_to PASS
ElapsedTime (S)= 4'321
Vin (V)= Refer to previous item
Fin (Hz)= Refer to previous item
Duration-1 (ms)= 0.1000
Duration-2 (ms) = 0.9000
Load Loading-1 Loading-2 Vstable+ Vstable-
Name (A) (A) (V) (V)
------------- --------- --------- --------- ---------
12V 1.000 81.750 -------- --------
12Vsb 0.100 1.100 -------- --------
Pwok 0.000 0.000 -------- --------
Vin_good 0.000 0.000 -------- --------
SMBAlert 0.000 0.000 -------- --------
Load Vpk+ Max Vpk+ Min Vpk High Vpk- Max Vpk- Min Vpk Low
Name (V) (V) (V) (V) (V) (V)
------------- --------- --------- --------- --------- --------- ---------
12V 12.810 11.590 12.286 12.810 11.590 12.205
12Vsb 12.600 11.400 12.182 12.600 11.400 11.984
Pwok 3.460 2.400 3.268 3.460 2.400 3.273
Vin_good 3.460 2.400 3.263 3.460 2.400 3.263
SMBAlert 3.460 2.400 3.259 3.460 2.400 3.257
Load Vspk+ Max Vspk+ Min Vspk High Vspk- Max Vspk- Min Vspk Low
Name (V) (V) (mV) (V) (V) (mV)
------------- ---------- ---------- ---------- ---------- ---------- ----------
12V ******** ******** -------- ******** ******** --------
12Vsb ******** ******** -------- ******** ******** --------
Pwok ******** ******** -------- ******** ******** --------
Vin_good ******** ******** -------- ******** ******** --------
SMBAlert ******** ******** -------- ******** ******** --------
STEP.154(UUT Test seq.154) : Sync_Dynamic_80611_20200716_Multi_S(220V_1A_to PASS
ElapsedTime (S)= 4'197
Vin (V)= Refer to previous item
Fin (Hz)= Refer to previous item
Duration-1 (ms)= 0.1000
Duration-2 (ms) = 0.9000
Load Loading-1 Loading-2 Vstable+ Vstable-
Name (A) (A) (V) (V)
------------- --------- --------- --------- ---------
12V 1.000 81.750 -------- --------
12Vsb 1.500 2.500 -------- --------
Pwok 0.000 0.000 -------- --------
Vin_good 0.000 0.000 -------- --------
SMBAlert 0.000 0.000 -------- --------
Load Vpk+ Max Vpk+ Min Vpk High Vpk- Max Vpk- Min Vpk Low
Name (V) (V) (V) (V) (V) (V)
------------- --------- --------- --------- --------- --------- ---------
12V 12.810 11.590 12.284 12.810 11.590 12.205
12Vsb 12.600 11.400 12.152 12.600 11.400 11.906
Pwok 3.460 2.400 3.268 3.460 2.400 3.272
Vin_good 3.460 2.400 3.262 3.460 2.400 3.262
SMBAlert 3.460 2.400 3.259 3.460 2.400 3.257
Load Vspk+ Max Vspk+ Min Vspk High Vspk- Max Vspk- Min Vspk Low
Name (V) (V) (mV) (V) (V) (mV)
------------- ---------- ---------- ---------- ---------- ---------- ----------
12V ******** ******** -------- ******** ******** --------
12Vsb ******** ******** -------- ******** ******** --------
Pwok ******** ******** -------- ******** ******** --------
Vin_good ******** ******** -------- ******** ******** --------
SMBAlert ******** ******** -------- ******** ******** --------
STEP.155(UUT Test seq.155) : Sync_Dynamic_80611_20200716_Multi_S(220V_1A_to PASS
ElapsedTime (S)= 4'976
Vin (V)= Refer to previous item
Fin (Hz)= Refer to previous item
Duration-1 (ms)= 0.5000
Duration-2 (ms) = 0.5000
Load Loading-1 Loading-2 Vstable+ Vstable-
Name (A) (A) (V) (V)
------------- --------- --------- --------- ---------
12V 1.000 81.750 12.160 12.375
12Vsb 0.100 1.100 12.064 12.157
Pwok 0.000 0.000 3.267 3.269
Vin_good 0.000 0.000 3.259 3.262
SMBAlert 0.000 0.000 3.249 3.249
Load Vpk+ Max Vpk+ Min Vpk High Vpk- Max Vpk- Min Vpk Low
Name (V) (V) (V) (V) (V) (V)
------------- --------- --------- --------- --------- --------- ---------
12V 12.810 11.590 12.394 12.810 11.590 12.124
12Vsb 12.600 11.400 12.171 12.600 11.400 12.001
Pwok 3.460 2.400 3.270 3.460 2.400 3.281
Vin_good 3.460 2.400 3.263 3.460 2.400 3.271
SMBAlert 3.460 2.400 3.253 3.460 2.400 3.255
Load Vspk+ Max Vspk+ Min Vspk High Vspk- Max Vspk- Min Vspk Low
Name (V) (V) (mV) (V) (V) (mV)
------------- ---------- ---------- ---------- ---------- ---------- ----------
12V ******** ******** 229.800 ******** ******** 259.800
12Vsb ******** ******** 110.400 ******** ******** 169.800
Pwok ******** ******** 6.600 ******** ******** 4.200
Vin_good ******** ******** 6.000 ******** ******** 5.400
SMBAlert ******** ******** 3.600 ******** ******** 3.000
STEP.156(UUT Test seq.156) : Sync_Dynamic_80611_20200716_Multi_S(220V_1A_to PASS
ElapsedTime (S)= 4'758
Vin (V)= Refer to previous item
Fin (Hz)= Refer to previous item
Duration-1 (ms)= 0.5000
Duration-2 (ms) = 0.5000
Load Loading-1 Loading-2 Vstable+ Vstable-
Name (A) (A) (V) (V)
------------- --------- --------- --------- ---------
12V 1.000 81.750 12.161 12.373
12Vsb 1.500 2.500 11.981 12.073
Pwok 0.000 0.000 3.266 3.268
Vin_good 0.000 0.000 3.258 3.260
SMBAlert 0.000 0.000 3.250 3.248
Load Vpk+ Max Vpk+ Min Vpk High Vpk- Max Vpk- Min Vpk Low
Name (V) (V) (V) (V) (V) (V)
------------- --------- --------- --------- --------- --------- ---------
12V 12.810 11.590 12.403 12.810 11.590 12.115
12Vsb 12.600 11.400 12.176 12.600 11.400 11.911
Pwok 3.460 2.400 3.272 3.460 2.400 3.277
Vin_good 3.460 2.400 3.266 3.460 2.400 3.266
SMBAlert 3.460 2.400 3.257 3.460 2.400 3.254
Load Vspk+ Max Vspk+ Min Vspk High Vspk- Max Vspk- Min Vspk Low
Name (V) (V) (mV) (V) (V) (mV)
------------- ---------- ---------- ---------- ---------- ---------- ----------
12V ******** ******** 229.200 ******** ******** 259.800
12Vsb ******** ******** 186.000 ******** ******** 164.400
Pwok ******** ******** 6.600 ******** ******** 4.200
Vin_good ******** ******** 6.000 ******** ******** 4.800
SMBAlert ******** ******** 4.200 ******** ******** 3.000
STEP.157(UUT Test seq.157) : Sync_Dynamic_80611_20200716_Multi_S(220V_1A_to PASS
ElapsedTime (S)= 4'305
Vin (V)= Refer to previous item
Fin (Hz)= Refer to previous item
Duration-1 (ms)= 0.9000
Duration-2 (ms) = 0.1000
Load Loading-1 Loading-2 Vstable+ Vstable-
Name (A) (A) (V) (V)
------------- --------- --------- --------- ---------
12V 1.000 81.750 -------- --------
12Vsb 0.100 1.100 -------- --------
Pwok 0.000 0.000 -------- --------
Vin_good 0.000 0.000 -------- --------
SMBAlert 0.000 0.000 -------- --------
Load Vpk+ Max Vpk+ Min Vpk High Vpk- Max Vpk- Min Vpk Low
Name (V) (V) (V) (V) (V) (V)
------------- --------- --------- --------- --------- --------- ---------
12V 12.810 11.590 12.312 12.810 11.590 12.151
12Vsb 12.600 11.400 12.194 12.600 11.400 11.968
Pwok 3.460 2.400 3.274 3.460 2.400 3.287
Vin_good 3.460 2.400 3.268 3.460 2.400 3.278
SMBAlert 3.460 2.400 3.251 3.460 2.400 3.257
Load Vspk+ Max Vspk+ Min Vspk High Vspk- Max Vspk- Min Vspk Low
Name (V) (V) (mV) (V) (V) (mV)
------------- ---------- ---------- ---------- ---------- ---------- ----------
12V ******** ******** -------- ******** ******** --------
12Vsb ******** ******** -------- ******** ******** --------
Pwok ******** ******** -------- ******** ******** --------
Vin_good ******** ******** -------- ******** ******** --------
SMBAlert ******** ******** -------- ******** ******** --------
STEP.158(UUT Test seq.158) : Sync_Dynamic_80611_20200716_Multi_S(220V_1A_to PASS
ElapsedTime (S)= 4'181
Vin (V)= Refer to previous item
Fin (Hz)= Refer to previous item
Duration-1 (ms)= 0.9000
Duration-2 (ms) = 0.1000
Load Loading-1 Loading-2 Vstable+ Vstable-
Name (A) (A) (V) (V)
------------- --------- --------- --------- ---------
12V 1.000 81.750 -------- --------
12Vsb 1.500 2.500 -------- --------
Pwok 0.000 0.000 -------- --------
Vin_good 0.000 0.000 -------- --------
SMBAlert 0.000 0.000 -------- --------
Load Vpk+ Max Vpk+ Min Vpk High Vpk- Max Vpk- Min Vpk Low
Name (V) (V) (V) (V) (V) (V)
------------- --------- --------- --------- --------- --------- ---------
12V 12.810 11.590 12.312 12.810 11.590 12.153
12Vsb 12.600 11.400 12.158 12.600 11.400 11.920
Pwok 3.460 2.400 3.272 3.460 2.400 3.285
Vin_good 3.460 2.400 3.266 3.460 2.400 3.275
SMBAlert 3.460 2.400 3.253 3.460 2.400 3.257
Load Vspk+ Max Vspk+ Min Vspk High Vspk- Max Vspk- Min Vspk Low
Name (V) (V) (mV) (V) (V) (mV)
------------- ---------- ---------- ---------- ---------- ---------- ----------
12V ******** ******** -------- ******** ******** --------
12Vsb ******** ******** -------- ******** ******** --------
Pwok ******** ******** -------- ******** ******** --------
Vin_good ******** ******** -------- ******** ******** --------
SMBAlert ******** ******** -------- ******** ******** --------
STEP.159(UUT Test seq.159) : Sync_Dynamic_80611_20200716_Multi_S(220V_1A_to PASS
ElapsedTime (S)= 4'321
Vin (V)= Refer to previous item
Fin (Hz)= Refer to previous item
Duration-1 (ms)= 0.0200
Duration-2 (ms) = 0.1800
Load Loading-1 Loading-2 Vstable+ Vstable-
Name (A) (A) (V) (V)
------------- --------- --------- --------- ---------
12V 1.000 81.750 -------- --------
12Vsb 0.100 1.100 -------- --------
Pwok 0.000 0.000 -------- --------
Vin_good 0.000 0.000 -------- --------
SMBAlert 0.000 0.000 -------- --------
Load Vpk+ Max Vpk+ Min Vpk High Vpk- Max Vpk- Min Vpk Low
Name (V) (V) (V) (V) (V) (V)
------------- --------- --------- --------- --------- --------- ---------
12V 12.810 11.590 12.229 12.810 11.590 12.189
12Vsb 12.600 11.400 12.118 12.600 11.400 12.046
Pwok 3.460 2.400 3.274 3.460 2.400 3.230
Vin_good 3.460 2.400 3.257 3.460 2.400 3.235
SMBAlert 3.460 2.400 3.257 3.460 2.400 3.189
Load Vspk+ Max Vspk+ Min Vspk High Vspk- Max Vspk- Min Vspk Low
Name (V) (V) (mV) (V) (V) (mV)
------------- ---------- ---------- ---------- ---------- ---------- ----------
12V ******** ******** -------- ******** ******** --------
12Vsb ******** ******** -------- ******** ******** --------
Pwok ******** ******** -------- ******** ******** --------
Vin_good ******** ******** -------- ******** ******** --------
SMBAlert ******** ******** -------- ******** ******** --------
STEP.160(UUT Test seq.160) : Sync_Dynamic_80611_20200716_Multi_S(220V_1A_to PASS
ElapsedTime (S)= 4'166
Vin (V)= Refer to previous item
Fin (Hz)= Refer to previous item
Duration-1 (ms)= 0.0200
Duration-2 (ms) = 0.1800
Load Loading-1 Loading-2 Vstable+ Vstable-
Name (A) (A) (V) (V)
------------- --------- --------- --------- ---------
12V 1.000 81.750 -------- --------
12Vsb 1.500 2.500 -------- --------
Pwok 0.000 0.000 -------- --------
Vin_good 0.000 0.000 -------- --------
SMBAlert 0.000 0.000 -------- --------
Load Vpk+ Max Vpk+ Min Vpk High Vpk- Max Vpk- Min Vpk Low
Name (V) (V) (V) (V) (V) (V)
------------- --------- --------- --------- --------- --------- ---------
12V 12.810 11.590 12.230 12.810 11.590 12.187
12Vsb 12.600 11.400 12.149 12.600 11.400 11.930
Pwok 3.460 2.400 3.272 3.460 2.400 3.227
Vin_good 3.460 2.400 3.255 3.460 2.400 3.233
SMBAlert 3.460 2.400 3.257 3.460 2.400 3.190
Load Vspk+ Max Vspk+ Min Vspk High Vspk- Max Vspk- Min Vspk Low
Name (V) (V) (mV) (V) (V) (mV)
------------- ---------- ---------- ---------- ---------- ---------- ----------
12V ******** ******** -------- ******** ******** --------
12Vsb ******** ******** -------- ******** ******** --------
Pwok ******** ******** -------- ******** ******** --------
Vin_good ******** ******** -------- ******** ******** --------
SMBAlert ******** ******** -------- ******** ******** --------
STEP.161(UUT Test seq.161) : Sync_Dynamic_80611_20200716_Multi_S(220V_1A_to PASS
ElapsedTime (S)= 4'914
Vin (V)= Refer to previous item
Fin (Hz)= Refer to previous item
Duration-1 (ms)= 0.1000
Duration-2 (ms) = 0.1000
Load Loading-1 Loading-2 Vstable+ Vstable-
Name (A) (A) (V) (V)
------------- --------- --------- --------- ---------
12V 1.000 81.750 12.233 12.257
12Vsb 0.100 1.100 12.034 12.169
Pwok 0.000 0.000 3.273 3.268
Vin_good 0.000 0.000 3.266 3.260
SMBAlert 0.000 0.000 3.253 3.258
Load Vpk+ Max Vpk+ Min Vpk High Vpk- Max Vpk- Min Vpk Low
Name (V) (V) (V) (V) (V) (V)
------------- --------- --------- --------- --------- --------- ---------
12V 12.810 11.590 12.258 12.810 11.590 12.230
12Vsb 12.600 11.400 12.199 12.600 11.400 11.987
Pwok 3.460 2.400 3.274 3.460 2.400 3.277
Vin_good 3.460 2.400 3.270 3.460 2.400 3.266
SMBAlert 3.460 2.400 3.255 3.460 2.400 3.263
Load Vspk+ Max Vspk+ Min Vspk High Vspk- Max Vspk- Min Vspk Low
Name (V) (V) (mV) (V) (V) (mV)
------------- ---------- ---------- ---------- ---------- ---------- ----------
12V ******** ******** 24.600 ******** ******** 25.200
12Vsb ******** ******** 177.000 ******** ******** 183.600
Pwok ******** ******** 4.200 ******** ******** 1.800
Vin_good ******** ******** 4.200 ******** ******** 3.600
SMBAlert ******** ******** 3.600 ******** ******** 3.600
STEP.162(UUT Test seq.162) : Sync_Dynamic_80611_20200716_Multi_S(220V_1A_to PASS
ElapsedTime (S)= 4'867
Vin (V)= Refer to previous item
Fin (Hz)= Refer to previous item
Duration-1 (ms)= 0.1000
Duration-2 (ms) = 0.1000
Load Loading-1 Loading-2 Vstable+ Vstable-
Name (A) (A) (V) (V)
------------- --------- --------- --------- ---------
12V 1.000 81.750 12.233 12.257
12Vsb 1.500 2.500 11.918 12.175
Pwok 0.000 0.000 3.272 3.267
Vin_good 0.000 0.000 3.264 3.260
SMBAlert 0.000 0.000 3.251 3.258
Load Vpk+ Max Vpk+ Min Vpk High Vpk- Max Vpk- Min Vpk Low
Name (V) (V) (V) (V) (V) (V)
------------- --------- --------- --------- --------- --------- ---------
12V 12.810 11.590 12.256 12.810 11.590 12.229
12Vsb 12.600 11.400 12.166 12.600 11.400 11.912
Pwok 3.460 2.400 3.274 3.460 2.400 3.275
Vin_good 3.460 2.400 3.266 3.460 2.400 3.263
SMBAlert 3.460 2.400 3.255 3.460 2.400 3.263
Load Vspk+ Max Vspk+ Min Vspk High Vspk- Max Vspk- Min Vspk Low
Name (V) (V) (mV) (V) (V) (mV)
------------- ---------- ---------- ---------- ---------- ---------- ----------
12V ******** ******** 24.000 ******** ******** 25.200
12Vsb ******** ******** 260.400 ******** ******** 267.000
Pwok ******** ******** 4.800 ******** ******** 1.800
Vin_good ******** ******** 3.600 ******** ******** 2.400
SMBAlert ******** ******** 4.200 ******** ******** 3.600
STEP.163(UUT Test seq.163) : Sync_Dynamic_80611_20200716_Multi_S(220V_1A_to PASS
ElapsedTime (S)= 4'305
Vin (V)= Refer to previous item
Fin (Hz)= Refer to previous item
Duration-1 (ms)= 0.1800
Duration-2 (ms) = 0.0200
Load Loading-1 Loading-2 Vstable+ Vstable-
Name (A) (A) (V) (V)
------------- --------- --------- --------- ---------
12V 1.000 81.750 -------- --------
12Vsb 0.100 1.100 -------- --------
Pwok 0.000 0.000 -------- --------
Vin_good 0.000 0.000 -------- --------
SMBAlert 0.000 0.000 -------- --------
Load Vpk+ Max Vpk+ Min Vpk High Vpk- Max Vpk- Min Vpk Low
Name (V) (V) (V) (V) (V) (V)
------------- --------- --------- --------- --------- --------- ---------
12V 12.810 11.590 12.275 12.810 11.590 12.235
12Vsb 12.600 11.400 12.179 12.600 11.400 12.088
Pwok 3.460 2.400 3.274 3.460 2.400 3.242
Vin_good 3.460 2.400 3.269 3.460 2.400 3.244
SMBAlert 3.460 2.400 3.253 3.460 2.400 3.182
Load Vspk+ Max Vspk+ Min Vspk High Vspk- Max Vspk- Min Vspk Low
Name (V) (V) (mV) (V) (V) (mV)
------------- ---------- ---------- ---------- ---------- ---------- ----------
12V ******** ******** -------- ******** ******** --------
12Vsb ******** ******** -------- ******** ******** --------
Pwok ******** ******** -------- ******** ******** --------
Vin_good ******** ******** -------- ******** ******** --------
SMBAlert ******** ******** -------- ******** ******** --------
STEP.164(UUT Test seq.164) : Sync_Dynamic_80611_20200716_Multi_S(220V_1A_to PASS
ElapsedTime (S)= 4'196
Vin (V)= Refer to previous item
Fin (Hz)= Refer to previous item
Duration-1 (ms)= 0.1800
Duration-2 (ms) = 0.0200
Load Loading-1 Loading-2 Vstable+ Vstable-
Name (A) (A) (V) (V)
------------- --------- --------- --------- ---------
12V 1.000 81.750 -------- --------
12Vsb 1.500 2.500 -------- --------
Pwok 0.000 0.000 -------- --------
Vin_good 0.000 0.000 -------- --------
SMBAlert 0.000 0.000 -------- --------
Load Vpk+ Max Vpk+ Min Vpk High Vpk- Max Vpk- Min Vpk Low
Name (V) (V) (V) (V) (V) (V)
------------- --------- --------- --------- --------- --------- ---------
12V 12.810 11.590 12.275 12.810 11.590 12.233
12Vsb 12.600 11.400 12.125 12.600 11.400 11.976
Pwok 3.460 2.400 3.275 3.460 2.400 3.243
Vin_good 3.460 2.400 3.266 3.460 2.400 3.244
SMBAlert 3.460 2.400 3.251 3.460 2.400 3.183
Load Vspk+ Max Vspk+ Min Vspk High Vspk- Max Vspk- Min Vspk Low
Name (V) (V) (mV) (V) (V) (mV)
------------- ---------- ---------- ---------- ---------- ---------- ----------
12V ******** ******** -------- ******** ******** --------
12Vsb ******** ******** -------- ******** ******** --------
Pwok ******** ******** -------- ******** ******** --------
Vin_good ******** ******** -------- ******** ******** --------
SMBAlert ******** ******** -------- ******** ******** --------
STEP.165(UUT Test seq.165) : Set Input Condition Multi_S4_4(264V_Min_Load) PASS
Input Voltage Type (Vac=0 ; Vdc=1) = 0
Vin = 264.000
Fin = 63.000
Vin_DC_Positive_Negative(Positive=0 ; Negative=1) = 0
STEP.166(UUT Test seq.166) : Set Dynamic_Time ---- (0'000) ---------------- PASS
ElapsedTime (S)= 0'000
Delay Time (ms)= 3000.00
Measurement Time (ms) = 500.00
UUT Off Time (s)= 3.00
STEP.167(UUT Test seq.167) : Sync_Dynamic_80611_20200716_Multi_S(264V_1A_to PASS
ElapsedTime (S)= 4'243
Vin (V)= Refer to previous item
Fin (Hz)= Refer to previous item
Duration-1 (ms)= 2.0000
Duration-2 (ms) = 18.0000
Load Loading-1 Loading-2 Vstable+ Vstable-
Name (A) (A) (V) (V)
------------- --------- --------- --------- ---------
12V 1.000 81.750 -------- --------
12Vsb 0.100 1.100 -------- --------
Pwok 0.000 0.000 -------- --------
Vin_good 0.000 0.000 -------- --------
SMBAlert 0.000 0.000 -------- --------
Load Vpk+ Max Vpk+ Min Vpk High Vpk- Max Vpk- Min Vpk Low
Name (V) (V) (V) (V) (V) (V)
------------- --------- --------- --------- --------- --------- ---------
12V 12.810 11.590 12.442 12.810 11.590 12.103
12Vsb 12.600 11.400 12.176 12.600 11.400 11.994
Pwok 3.460 2.400 3.271 3.460 2.400 3.275
Vin_good 3.460 2.400 3.265 3.460 2.400 3.266
SMBAlert 3.460 2.400 3.255 3.460 2.400 3.256
Load Vspk+ Max Vspk+ Min Vspk High Vspk- Max Vspk- Min Vspk Low
Name (V) (V) (mV) (V) (V) (mV)
------------- ---------- ---------- ---------- ---------- ---------- ----------
12V ******** ******** -------- ******** ******** --------
12Vsb ******** ******** -------- ******** ******** --------
Pwok ******** ******** -------- ******** ******** --------
Vin_good ******** ******** -------- ******** ******** --------
SMBAlert ******** ******** -------- ******** ******** --------
STEP.168(UUT Test seq.168) : Sync_Dynamic_80611_20200716_Multi_S(264V_1A_to PASS
ElapsedTime (S)= 4'181
Vin (V)= Refer to previous item
Fin (Hz)= Refer to previous item
Duration-1 (ms)= 2.0000
Duration-2 (ms) = 18.0000
Load Loading-1 Loading-2 Vstable+ Vstable-
Name (A) (A) (V) (V)
------------- --------- --------- --------- ---------
12V 1.000 81.750 -------- --------
12Vsb 1.500 2.500 -------- --------
Pwok 0.000 0.000 -------- --------
Vin_good 0.000 0.000 -------- --------
SMBAlert 0.000 0.000 -------- --------
Load Vpk+ Max Vpk+ Min Vpk High Vpk- Max Vpk- Min Vpk Low
Name (V) (V) (V) (V) (V) (V)
------------- --------- --------- --------- --------- --------- ---------
12V 12.810 11.590 12.441 12.810 11.590 12.109
12Vsb 12.600 11.400 12.113 12.600 11.400 11.948
Pwok 3.460 2.400 3.268 3.460 2.400 3.275
Vin_good 3.460 2.400 3.263 3.460 2.400 3.263
SMBAlert 3.460 2.400 3.255 3.460 2.400 3.255
Load Vspk+ Max Vspk+ Min Vspk High Vspk- Max Vspk- Min Vspk Low
Name (V) (V) (mV) (V) (V) (mV)
------------- ---------- ---------- ---------- ---------- ---------- ----------
12V ******** ******** -------- ******** ******** --------
12Vsb ******** ******** -------- ******** ******** --------
Pwok ******** ******** -------- ******** ******** --------
Vin_good ******** ******** -------- ******** ******** --------
SMBAlert ******** ******** -------- ******** ******** --------
STEP.169(UUT Test seq.169) : Sync_Dynamic_80611_20200716_Multi_S(264V_1A_to PASS
ElapsedTime (S)= 4'898
Vin (V)= Refer to previous item
Fin (Hz)= Refer to previous item
Duration-1 (ms)= 10.0000
Duration-2 (ms) = 10.0000
Load Loading-1 Loading-2 Vstable+ Vstable-
Name (A) (A) (V) (V)
------------- --------- --------- --------- ---------
12V 1.000 81.750 12.211 12.269
12Vsb 0.100 1.100 12.053 12.148
Pwok 0.000 0.000 3.261 3.271
Vin_good 0.000 0.000 3.254 3.264
SMBAlert 0.000 0.000 3.250 3.246
Load Vpk+ Max Vpk+ Min Vpk High Vpk- Max Vpk- Min Vpk Low
Name (V) (V) (V) (V) (V) (V)
------------- --------- --------- --------- --------- --------- ---------
12V 12.810 11.590 12.436 12.810 11.590 12.089
12Vsb 12.600 11.400 12.169 12.600 11.400 11.993
Pwok 3.460 2.400 3.272 3.460 2.400 3.277
Vin_good 3.460 2.400 3.268 3.460 2.400 3.268
SMBAlert 3.460 2.400 3.253 3.460 2.400 3.256
Load Vspk+ Max Vspk+ Min Vspk High Vspk- Max Vspk- Min Vspk Low
Name (V) (V) (mV) (V) (V) (mV)
------------- ---------- ---------- ---------- ---------- ---------- ----------
12V ******** ******** 225.600 ******** ******** 186.600
12Vsb ******** ******** 118.200 ******** ******** 165.000
Pwok ******** ******** 13.200 ******** ******** 11.400
Vin_good ******** ******** 13.200 ******** ******** 11.400
SMBAlert ******** ******** 4.200 ******** ******** 1.800
STEP.170(UUT Test seq.170) : Sync_Dynamic_80611_20200716_Multi_S(264V_1A_to PASS
ElapsedTime (S)= 4'852
Vin (V)= Refer to previous item
Fin (Hz)= Refer to previous item
Duration-1 (ms)= 10.0000
Duration-2 (ms) = 10.0000
Load Loading-1 Loading-2 Vstable+ Vstable-
Name (A) (A) (V) (V)
------------- --------- --------- --------- ---------
12V 1.000 81.750 12.211 12.268
12Vsb 1.500 2.500 12.014 12.055
Pwok 0.000 0.000 3.262 3.271
Vin_good 0.000 0.000 3.253 3.264
SMBAlert 0.000 0.000 3.249 3.246
Load Vpk+ Max Vpk+ Min Vpk High Vpk- Max Vpk- Min Vpk Low
Name (V) (V) (V) (V) (V) (V)
------------- --------- --------- --------- --------- --------- ---------
12V 12.810 11.590 12.437 12.810 11.590 12.088
12Vsb 12.600 11.400 12.101 12.600 11.400 11.965
Pwok 3.460 2.400 3.271 3.460 2.400 3.278
Vin_good 3.460 2.400 3.264 3.460 2.400 3.262
SMBAlert 3.460 2.400 3.253 3.460 2.400 3.255
Load Vspk+ Max Vspk+ Min Vspk High Vspk- Max Vspk- Min Vspk Low
Name (V) (V) (mV) (V) (V) (mV)
------------- ---------- ---------- ---------- ---------- ---------- ----------
12V ******** ******** 224.400 ******** ******** 185.400
12Vsb ******** ******** 94.800 ******** ******** 101.400
Pwok ******** ******** 13.800 ******** ******** 12.000
Vin_good ******** ******** 13.800 ******** ******** 12.000
SMBAlert ******** ******** 4.200 ******** ******** 2.400
STEP.171(UUT Test seq.171) : Sync_Dynamic_80611_20200716_Multi_S(264V_1A_to PASS
ElapsedTime (S)= 4'306
Vin (V)= Refer to previous item
Fin (Hz)= Refer to previous item
Duration-1 (ms)= 18.0000
Duration-2 (ms) = 2.0000
Load Loading-1 Loading-2 Vstable+ Vstable-
Name (A) (A) (V) (V)
------------- --------- --------- --------- ---------
12V 1.000 81.750 -------- --------
12Vsb 0.100 1.100 -------- --------
Pwok 0.000 0.000 -------- --------
Vin_good 0.000 0.000 -------- --------
SMBAlert 0.000 0.000 -------- --------
Load Vpk+ Max Vpk+ Min Vpk High Vpk- Max Vpk- Min Vpk Low
Name (V) (V) (V) (V) (V) (V)
------------- --------- --------- --------- --------- --------- ---------
12V 12.810 11.590 12.435 12.810 11.590 12.080
12Vsb 12.600 11.400 12.164 12.600 11.400 11.998
Pwok 3.460 2.400 3.274 3.460 2.400 3.281
Vin_good 3.460 2.400 3.265 3.460 2.400 3.271
SMBAlert 3.460 2.400 3.254 3.460 2.400 3.256
Load Vspk+ Max Vspk+ Min Vspk High Vspk- Max Vspk- Min Vspk Low
Name (V) (V) (mV) (V) (V) (mV)
------------- ---------- ---------- ---------- ---------- ---------- ----------
12V ******** ******** -------- ******** ******** --------
12Vsb ******** ******** -------- ******** ******** --------
Pwok ******** ******** -------- ******** ******** --------
Vin_good ******** ******** -------- ******** ******** --------
SMBAlert ******** ******** -------- ******** ******** --------
STEP.172(UUT Test seq.172) : Sync_Dynamic_80611_20200716_Multi_S(264V_1A_to PASS
ElapsedTime (S)= 4'181
Vin (V)= Refer to previous item
Fin (Hz)= Refer to previous item
Duration-1 (ms)= 18.0000
Duration-2 (ms) = 2.0000
Load Loading-1 Loading-2 Vstable+ Vstable-
Name (A) (A) (V) (V)
------------- --------- --------- --------- ---------
12V 1.000 81.750 -------- --------
12Vsb 1.500 2.500 -------- --------
Pwok 0.000 0.000 -------- --------
Vin_good 0.000 0.000 -------- --------
SMBAlert 0.000 0.000 -------- --------
Load Vpk+ Max Vpk+ Min Vpk High Vpk- Max Vpk- Min Vpk Low
Name (V) (V) (V) (V) (V) (V)
------------- --------- --------- --------- --------- --------- ---------
12V 12.810 11.590 12.434 12.810 11.590 12.079
12Vsb 12.600 11.400 12.097 12.600 11.400 11.968
Pwok 3.460 2.400 3.271 3.460 2.400 3.280
Vin_good 3.460 2.400 3.266 3.460 2.400 3.269
SMBAlert 3.460 2.400 3.253 3.460 2.400 3.256
Load Vspk+ Max Vspk+ Min Vspk High Vspk- Max Vspk- Min Vspk Low
Name (V) (V) (mV) (V) (V) (mV)
------------- ---------- ---------- ---------- ---------- ---------- ----------
12V ******** ******** -------- ******** ******** --------
12Vsb ******** ******** -------- ******** ******** --------
Pwok ******** ******** -------- ******** ******** --------
Vin_good ******** ******** -------- ******** ******** --------
SMBAlert ******** ******** -------- ******** ******** --------
STEP.173(UUT Test seq.173) : Sync_Dynamic_80611_20200716_Multi_S(264V_1A_to PASS
ElapsedTime (S)= 4'306
Vin (V)= Refer to previous item
Fin (Hz)= Refer to previous item
Duration-1 (ms)= 0.5000
Duration-2 (ms) = 4.5000
Load Loading-1 Loading-2 Vstable+ Vstable-
Name (A) (A) (V) (V)
------------- --------- --------- --------- ---------
12V 1.000 81.750 -------- --------
12Vsb 0.100 1.100 -------- --------
Pwok 0.000 0.000 -------- --------
Vin_good 0.000 0.000 -------- --------
SMBAlert 0.000 0.000 -------- --------
Load Vpk+ Max Vpk+ Min Vpk High Vpk- Max Vpk- Min Vpk Low
Name (V) (V) (V) (V) (V) (V)
------------- --------- --------- --------- --------- --------- ---------
12V 12.810 11.590 12.440 12.810 11.590 12.160
12Vsb 12.600 11.400 12.182 12.600 11.400 12.001
Pwok 3.460 2.400 3.269 3.460 2.400 3.277
Vin_good 3.460 2.400 3.266 3.460 2.400 3.265
SMBAlert 3.460 2.400 3.258 3.460 2.400 3.257
Load Vspk+ Max Vspk+ Min Vspk High Vspk- Max Vspk- Min Vspk Low
Name (V) (V) (mV) (V) (V) (mV)
------------- ---------- ---------- ---------- ---------- ---------- ----------
12V ******** ******** -------- ******** ******** --------
12Vsb ******** ******** -------- ******** ******** --------
Pwok ******** ******** -------- ******** ******** --------
Vin_good ******** ******** -------- ******** ******** --------
SMBAlert ******** ******** -------- ******** ******** --------
STEP.174(UUT Test seq.174) : Sync_Dynamic_80611_20200716_Multi_S(264V_1A_to PASS
ElapsedTime (S)= 4'181
Vin (V)= Refer to previous item
Fin (Hz)= Refer to previous item
Duration-1 (ms)= 0.5000
Duration-2 (ms) = 4.5000
Load Loading-1 Loading-2 Vstable+ Vstable-
Name (A) (A) (V) (V)
------------- --------- --------- --------- ---------
12V 1.000 81.750 -------- --------
12Vsb 1.500 2.500 -------- --------
Pwok 0.000 0.000 -------- --------
Vin_good 0.000 0.000 -------- --------
SMBAlert 0.000 0.000 -------- --------
Load Vpk+ Max Vpk+ Min Vpk High Vpk- Max Vpk- Min Vpk Low
Name (V) (V) (V) (V) (V) (V)
------------- --------- --------- --------- --------- --------- ---------
12V 12.810 11.590 12.442 12.810 11.590 12.160
12Vsb 12.600 11.400 12.119 12.600 11.400 11.930
Pwok 3.460 2.400 3.268 3.460 2.400 3.275
Vin_good 3.460 2.400 3.263 3.460 2.400 3.263
SMBAlert 3.460 2.400 3.257 3.460 2.400 3.257
Load Vspk+ Max Vspk+ Min Vspk High Vspk- Max Vspk- Min Vspk Low
Name (V) (V) (mV) (V) (V) (mV)
------------- ---------- ---------- ---------- ---------- ---------- ----------
12V ******** ******** -------- ******** ******** --------
12Vsb ******** ******** -------- ******** ******** --------
Pwok ******** ******** -------- ******** ******** --------
Vin_good ******** ******** -------- ******** ******** --------
SMBAlert ******** ******** -------- ******** ******** --------
STEP.175(UUT Test seq.175) : Sync_Dynamic_80611_20200716_Multi_S(264V_1A_to PASS
ElapsedTime (S)= 4'883
Vin (V)= Refer to previous item
Fin (Hz)= Refer to previous item
Duration-1 (ms)= 2.5000
Duration-2 (ms) = 2.5000
Load Loading-1 Loading-2 Vstable+ Vstable-
Name (A) (A) (V) (V)
------------- --------- --------- --------- ---------
12V 1.000 81.750 12.190 12.286
12Vsb 0.100 1.100 12.054 12.146
Pwok 0.000 0.000 3.263 3.271
Vin_good 0.000 0.000 3.255 3.263
SMBAlert 0.000 0.000 3.250 3.247
Load Vpk+ Max Vpk+ Min Vpk High Vpk- Max Vpk- Min Vpk Low
Name (V) (V) (V) (V) (V) (V)
------------- --------- --------- --------- --------- --------- ---------
12V 12.810 11.590 12.420 12.810 11.590 12.068
12Vsb 12.600 11.400 12.172 12.600 11.400 11.989
Pwok 3.460 2.400 3.272 3.460 2.400 3.277
Vin_good 3.460 2.400 3.265 3.460 2.400 3.266
SMBAlert 3.460 2.400 3.253 3.460 2.400 3.255
Load Vspk+ Max Vspk+ Min Vspk High Vspk- Max Vspk- Min Vspk Low
Name (V) (V) (mV) (V) (V) (mV)
------------- ---------- ---------- ---------- ---------- ---------- ----------
12V ******** ******** 224.400 ******** ******** 222.600
12Vsb ******** ******** 122.400 ******** ******** 169.200
Pwok ******** ******** 11.400 ******** ******** 10.200
Vin_good ******** ******** 10.800 ******** ******** 10.200
SMBAlert ******** ******** 3.600 ******** ******** 3.000
STEP.176(UUT Test seq.176) : Sync_Dynamic_80611_20200716_Multi_S(264V_1A_to PASS
ElapsedTime (S)= 4'743
Vin (V)= Refer to previous item
Fin (Hz)= Refer to previous item
Duration-1 (ms)= 2.5000
Duration-2 (ms) = 2.5000
Load Loading-1 Loading-2 Vstable+ Vstable-
Name (A) (A) (V) (V)
------------- --------- --------- --------- ---------
12V 1.000 81.750 12.188 12.288
12Vsb 1.500 2.500 12.017 12.048
Pwok 0.000 0.000 3.262 3.269
Vin_good 0.000 0.000 3.254 3.262
SMBAlert 0.000 0.000 3.250 3.247
Load Vpk+ Max Vpk+ Min Vpk High Vpk- Max Vpk- Min Vpk Low
Name (V) (V) (V) (V) (V) (V)
------------- --------- --------- --------- --------- --------- ---------
12V 12.810 11.590 12.421 12.810 11.590 12.068
12Vsb 12.600 11.400 12.101 12.600 11.400 11.968
Pwok 3.460 2.400 3.271 3.460 2.400 3.277
Vin_good 3.460 2.400 3.266 3.460 2.400 3.267
SMBAlert 3.460 2.400 3.255 3.460 2.400 3.255
Load Vspk+ Max Vspk+ Min Vspk High Vspk- Max Vspk- Min Vspk Low
Name (V) (V) (mV) (V) (V) (mV)
------------- ---------- ---------- ---------- ---------- ---------- ----------
12V ******** ******** 223.800 ******** ******** 224.400
12Vsb ******** ******** 90.000 ******** ******** 87.600
Pwok ******** ******** 12.000 ******** ******** 9.000
Vin_good ******** ******** 11.400 ******** ******** 9.600
SMBAlert ******** ******** 3.000 ******** ******** 3.000
STEP.177(UUT Test seq.177) : Sync_Dynamic_80611_20200716_Multi_S(264V_1A_to PASS
ElapsedTime (S)= 4'305
Vin (V)= Refer to previous item
Fin (Hz)= Refer to previous item
Duration-1 (ms)= 4.5000
Duration-2 (ms) = 0.5000
Load Loading-1 Loading-2 Vstable+ Vstable-
Name (A) (A) (V) (V)
------------- --------- --------- --------- ---------
12V 1.000 81.750 -------- --------
12Vsb 0.100 1.100 -------- --------
Pwok 0.000 0.000 -------- --------
Vin_good 0.000 0.000 -------- --------
SMBAlert 0.000 0.000 -------- --------
Load Vpk+ Max Vpk+ Min Vpk High Vpk- Max Vpk- Min Vpk Low
Name (V) (V) (V) (V) (V) (V)
------------- --------- --------- --------- --------- --------- ---------
12V 12.810 11.590 12.402 12.810 11.590 12.064
12Vsb 12.600 11.400 12.163 12.600 11.400 12.002
Pwok 3.460 2.400 3.272 3.460 2.400 3.286
Vin_good 3.460 2.400 3.266 3.460 2.400 3.273
SMBAlert 3.460 2.400 3.253 3.460 2.400 3.257
Load Vspk+ Max Vspk+ Min Vspk High Vspk- Max Vspk- Min Vspk Low
Name (V) (V) (mV) (V) (V) (mV)
------------- ---------- ---------- ---------- ---------- ---------- ----------
12V ******** ******** -------- ******** ******** --------
12Vsb ******** ******** -------- ******** ******** --------
Pwok ******** ******** -------- ******** ******** --------
Vin_good ******** ******** -------- ******** ******** --------
SMBAlert ******** ******** -------- ******** ******** --------
STEP.178(UUT Test seq.178) : Sync_Dynamic_80611_20200716_Multi_S(264V_1A_to PASS
ElapsedTime (S)= 4'181
Vin (V)= Refer to previous item
Fin (Hz)= Refer to previous item
Duration-1 (ms)= 4.5000
Duration-2 (ms) = 0.5000
Load Loading-1 Loading-2 Vstable+ Vstable-
Name (A) (A) (V) (V)
------------- --------- --------- --------- ---------
12V 1.000 81.750 -------- --------
12Vsb 1.500 2.500 -------- --------
Pwok 0.000 0.000 -------- --------
Vin_good 0.000 0.000 -------- --------
SMBAlert 0.000 0.000 -------- --------
Load Vpk+ Max Vpk+ Min Vpk High Vpk- Max Vpk- Min Vpk Low
Name (V) (V) (V) (V) (V) (V)
------------- --------- --------- --------- --------- --------- ---------
12V 12.810 11.590 12.401 12.810 11.590 12.065
12Vsb 12.600 11.400 12.148 12.600 11.400 11.926
Pwok 3.460 2.400 3.272 3.460 2.400 3.285
Vin_good 3.460 2.400 3.266 3.460 2.400 3.275
SMBAlert 3.460 2.400 3.253 3.460 2.400 3.255
Load Vspk+ Max Vspk+ Min Vspk High Vspk- Max Vspk- Min Vspk Low
Name (V) (V) (mV) (V) (V) (mV)
------------- ---------- ---------- ---------- ---------- ---------- ----------
12V ******** ******** -------- ******** ******** --------
12Vsb ******** ******** -------- ******** ******** --------
Pwok ******** ******** -------- ******** ******** --------
Vin_good ******** ******** -------- ******** ******** --------
SMBAlert ******** ******** -------- ******** ******** --------
STEP.179(UUT Test seq.179) : Sync_Dynamic_80611_20200716_Multi_S(264V_1A_to PASS
ElapsedTime (S)= 4'306
Vin (V)= Refer to previous item
Fin (Hz)= Refer to previous item
Duration-1 (ms)= 0.1000
Duration-2 (ms) = 0.9000
Load Loading-1 Loading-2 Vstable+ Vstable-
Name (A) (A) (V) (V)
------------- --------- --------- --------- ---------
12V 1.000 81.750 -------- --------
12Vsb 0.100 1.100 -------- --------
Pwok 0.000 0.000 -------- --------
Vin_good 0.000 0.000 -------- --------
SMBAlert 0.000 0.000 -------- --------
Load Vpk+ Max Vpk+ Min Vpk High Vpk- Max Vpk- Min Vpk Low
Name (V) (V) (V) (V) (V) (V)
------------- --------- --------- --------- --------- --------- ---------
12V 12.810 11.590 12.286 12.810 11.590 12.205
12Vsb 12.600 11.400 12.184 12.600 11.400 11.992
Pwok 3.460 2.400 3.269 3.460 2.400 3.274
Vin_good 3.460 2.400 3.263 3.460 2.400 3.263
SMBAlert 3.460 2.400 3.259 3.460 2.400 3.257
Load Vspk+ Max Vspk+ Min Vspk High Vspk- Max Vspk- Min Vspk Low
Name (V) (V) (mV) (V) (V) (mV)
------------- ---------- ---------- ---------- ---------- ---------- ----------
12V ******** ******** -------- ******** ******** --------
12Vsb ******** ******** -------- ******** ******** --------
Pwok ******** ******** -------- ******** ******** --------
Vin_good ******** ******** -------- ******** ******** --------
SMBAlert ******** ******** -------- ******** ******** --------
STEP.180(UUT Test seq.180) : Sync_Dynamic_80611_20200716_Multi_S(264V_1A_to PASS
ElapsedTime (S)= 4'181
Vin (V)= Refer to previous item
Fin (Hz)= Refer to previous item
Duration-1 (ms)= 0.1000
Duration-2 (ms) = 0.9000
Load Loading-1 Loading-2 Vstable+ Vstable-
Name (A) (A) (V) (V)
------------- --------- --------- --------- ---------
12V 1.000 81.750 -------- --------
12Vsb 1.500 2.500 -------- --------
Pwok 0.000 0.000 -------- --------
Vin_good 0.000 0.000 -------- --------
SMBAlert 0.000 0.000 -------- --------
Load Vpk+ Max Vpk+ Min Vpk High Vpk- Max Vpk- Min Vpk Low
Name (V) (V) (V) (V) (V) (V)
------------- --------- --------- --------- --------- --------- ---------
12V 12.810 11.590 12.287 12.810 11.590 12.206
12Vsb 12.600 11.400 12.151 12.600 11.400 11.906
Pwok 3.460 2.400 3.268 3.460 2.400 3.272
Vin_good 3.460 2.400 3.263 3.460 2.400 3.263
SMBAlert 3.460 2.400 3.259 3.460 2.400 3.255
Load Vspk+ Max Vspk+ Min Vspk High Vspk- Max Vspk- Min Vspk Low
Name (V) (V) (mV) (V) (V) (mV)
------------- ---------- ---------- ---------- ---------- ---------- ----------
12V ******** ******** -------- ******** ******** --------
12Vsb ******** ******** -------- ******** ******** --------
Pwok ******** ******** -------- ******** ******** --------
Vin_good ******** ******** -------- ******** ******** --------
SMBAlert ******** ******** -------- ******** ******** --------
STEP.181(UUT Test seq.181) : Sync_Dynamic_80611_20200716_Multi_S(264V_1A_to PASS
ElapsedTime (S)= 4'914
Vin (V)= Refer to previous item
Fin (Hz)= Refer to previous item
Duration-1 (ms)= 0.5000
Duration-2 (ms) = 0.5000
Load Loading-1 Loading-2 Vstable+ Vstable-
Name (A) (A) (V) (V)
------------- --------- --------- --------- ---------
12V 1.000 81.750 12.160 12.375
12Vsb 0.100 1.100 12.062 12.157
Pwok 0.000 0.000 3.267 3.269
Vin_good 0.000 0.000 3.258 3.262
SMBAlert 0.000 0.000 3.249 3.249
Load Vpk+ Max Vpk+ Min Vpk High Vpk- Max Vpk- Min Vpk Low
Name (V) (V) (V) (V) (V) (V)
------------- --------- --------- --------- --------- --------- ---------
12V 12.810 11.590 12.395 12.810 11.590 12.123
12Vsb 12.600 11.400 12.175 12.600 11.400 12.001
Pwok 3.460 2.400 3.270 3.460 2.400 3.281
Vin_good 3.460 2.400 3.264 3.460 2.400 3.272
SMBAlert 3.460 2.400 3.255 3.460 2.400 3.256
Load Vspk+ Max Vspk+ Min Vspk High Vspk- Max Vspk- Min Vspk Low
Name (V) (V) (mV) (V) (V) (mV)
------------- ---------- ---------- ---------- ---------- ---------- ----------
12V ******** ******** 229.800 ******** ******** 256.200
12Vsb ******** ******** 117.600 ******** ******** 171.000
Pwok ******** ******** 6.600 ******** ******** 4.800
Vin_good ******** ******** 6.600 ******** ******** 4.800
SMBAlert ******** ******** 4.200 ******** ******** 3.000
STEP.182(UUT Test seq.182) : Sync_Dynamic_80611_20200716_Multi_S(264V_1A_to PASS
ElapsedTime (S)= 4'898
Vin (V)= Refer to previous item
Fin (Hz)= Refer to previous item
Duration-1 (ms)= 0.5000
Duration-2 (ms) = 0.5000
Load Loading-1 Loading-2 Vstable+ Vstable-
Name (A) (A) (V) (V)
------------- --------- --------- --------- ---------
12V 1.000 81.750 12.162 12.373
12Vsb 1.500 2.500 11.985 12.074
Pwok 0.000 0.000 3.266 3.268
Vin_good 0.000 0.000 3.258 3.260
SMBAlert 0.000 0.000 3.250 3.248
Load Vpk+ Max Vpk+ Min Vpk High Vpk- Max Vpk- Min Vpk Low
Name (V) (V) (V) (V) (V) (V)
------------- --------- --------- --------- --------- --------- ---------
12V 12.810 11.590 12.403 12.810 11.590 12.116
12Vsb 12.600 11.400 12.170 12.600 11.400 11.919
Pwok 3.460 2.400 3.274 3.460 2.400 3.275
Vin_good 3.460 2.400 3.266 3.460 2.400 3.267
SMBAlert 3.460 2.400 3.257 3.460 2.400 3.254
Load Vspk+ Max Vspk+ Min Vspk High Vspk- Max Vspk- Min Vspk Low
Name (V) (V) (mV) (V) (V) (mV)
------------- ---------- ---------- ---------- ---------- ---------- ----------
12V ******** ******** 228.600 ******** ******** 258.600
12Vsb ******** ******** 188.400 ******** ******** 166.800
Pwok ******** ******** 6.000 ******** ******** 3.600
Vin_good ******** ******** 6.000 ******** ******** 4.200
SMBAlert ******** ******** 4.200 ******** ******** 3.600
STEP.183(UUT Test seq.183) : Sync_Dynamic_80611_20200716_Multi_S(264V_1A_to PASS
ElapsedTime (S)= 4'321
Vin (V)= Refer to previous item
Fin (Hz)= Refer to previous item
Duration-1 (ms)= 0.9000
Duration-2 (ms) = 0.1000
Load Loading-1 Loading-2 Vstable+ Vstable-
Name (A) (A) (V) (V)
------------- --------- --------- --------- ---------
12V 1.000 81.750 -------- --------
12Vsb 0.100 1.100 -------- --------
Pwok 0.000 0.000 -------- --------
Vin_good 0.000 0.000 -------- --------
SMBAlert 0.000 0.000 -------- --------
Load Vpk+ Max Vpk+ Min Vpk High Vpk- Max Vpk- Min Vpk Low
Name (V) (V) (V) (V) (V) (V)
------------- --------- --------- --------- --------- --------- ---------
12V 12.810 11.590 12.313 12.810 11.590 12.141
12Vsb 12.600 11.400 12.196 12.600 11.400 11.953
Pwok 3.460 2.400 3.274 3.460 2.400 3.283
Vin_good 3.460 2.400 3.268 3.460 2.400 3.278
SMBAlert 3.460 2.400 3.251 3.460 2.400 3.255
Load Vspk+ Max Vspk+ Min Vspk High Vspk- Max Vspk- Min Vspk Low
Name (V) (V) (mV) (V) (V) (mV)
------------- ---------- ---------- ---------- ---------- ---------- ----------
12V ******** ******** -------- ******** ******** --------
12Vsb ******** ******** -------- ******** ******** --------
Pwok ******** ******** -------- ******** ******** --------
Vin_good ******** ******** -------- ******** ******** --------
SMBAlert ******** ******** -------- ******** ******** --------
STEP.184(UUT Test seq.184) : Sync_Dynamic_80611_20200716_Multi_S(264V_1A_to PASS
ElapsedTime (S)= 4'181
Vin (V)= Refer to previous item
Fin (Hz)= Refer to previous item
Duration-1 (ms)= 0.9000
Duration-2 (ms) = 0.1000
Load Loading-1 Loading-2 Vstable+ Vstable-
Name (A) (A) (V) (V)
------------- --------- --------- --------- ---------
12V 1.000 81.750 -------- --------
12Vsb 1.500 2.500 -------- --------
Pwok 0.000 0.000 -------- --------
Vin_good 0.000 0.000 -------- --------
SMBAlert 0.000 0.000 -------- --------
Load Vpk+ Max Vpk+ Min Vpk High Vpk- Max Vpk- Min Vpk Low
Name (V) (V) (V) (V) (V) (V)
------------- --------- --------- --------- --------- --------- ---------
12V 12.810 11.590 12.312 12.810 11.590 12.153
12Vsb 12.600 11.400 12.159 12.600 11.400 11.907
Pwok 3.460 2.400 3.272 3.460 2.400 3.281
Vin_good 3.460 2.400 3.266 3.460 2.400 3.277
SMBAlert 3.460 2.400 3.251 3.460 2.400 3.256
Load Vspk+ Max Vspk+ Min Vspk High Vspk- Max Vspk- Min Vspk Low
Name (V) (V) (mV) (V) (V) (mV)
------------- ---------- ---------- ---------- ---------- ---------- ----------
12V ******** ******** -------- ******** ******** --------
12Vsb ******** ******** -------- ******** ******** --------
Pwok ******** ******** -------- ******** ******** --------
Vin_good ******** ******** -------- ******** ******** --------
SMBAlert ******** ******** -------- ******** ******** --------
STEP.185(UUT Test seq.185) : Sync_Dynamic_80611_20200716_Multi_S(264V_1A_to PASS
ElapsedTime (S)= 4'306
Vin (V)= Refer to previous item
Fin (Hz)= Refer to previous item
Duration-1 (ms)= 0.0200
Duration-2 (ms) = 0.1800
Load Loading-1 Loading-2 Vstable+ Vstable-
Name (A) (A) (V) (V)
------------- --------- --------- --------- ---------
12V 1.000 81.750 -------- --------
12Vsb 0.100 1.100 -------- --------
Pwok 0.000 0.000 -------- --------
Vin_good 0.000 0.000 -------- --------
SMBAlert 0.000 0.000 -------- --------
Load Vpk+ Max Vpk+ Min Vpk High Vpk- Max Vpk- Min Vpk Low
Name (V) (V) (V) (V) (V) (V)
------------- --------- --------- --------- --------- --------- ---------
12V 12.810 11.590 12.238 12.810 11.590 12.190
12Vsb 12.600 11.400 12.117 12.600 11.400 12.048
Pwok 3.460 2.400 3.265 3.460 2.400 3.230
Vin_good 3.460 2.400 3.259 3.460 2.400 3.237
SMBAlert 3.460 2.400 3.280 3.460 2.400 3.187
Load Vspk+ Max Vspk+ Min Vspk High Vspk- Max Vspk- Min Vspk Low
Name (V) (V) (mV) (V) (V) (mV)
------------- ---------- ---------- ---------- ---------- ---------- ----------
12V ******** ******** -------- ******** ******** --------
12Vsb ******** ******** -------- ******** ******** --------
Pwok ******** ******** -------- ******** ******** --------
Vin_good ******** ******** -------- ******** ******** --------
SMBAlert ******** ******** -------- ******** ******** --------
STEP.186(UUT Test seq.186) : Sync_Dynamic_80611_20200716_Multi_S(264V_1A_to PASS
ElapsedTime (S)= 4'165
Vin (V)= Refer to previous item
Fin (Hz)= Refer to previous item
Duration-1 (ms)= 0.0200
Duration-2 (ms) = 0.1800
Load Loading-1 Loading-2 Vstable+ Vstable-
Name (A) (A) (V) (V)
------------- --------- --------- --------- ---------
12V 1.000 81.750 -------- --------
12Vsb 1.500 2.500 -------- --------
Pwok 0.000 0.000 -------- --------
Vin_good 0.000 0.000 -------- --------
SMBAlert 0.000 0.000 -------- --------
Load Vpk+ Max Vpk+ Min Vpk High Vpk- Max Vpk- Min Vpk Low
Name (V) (V) (V) (V) (V) (V)
------------- --------- --------- --------- --------- --------- ---------
12V 12.810 11.590 12.230 12.810 11.590 12.187
12Vsb 12.600 11.400 12.150 12.600 11.400 11.930
Pwok 3.460 2.400 3.263 3.460 2.400 3.229
Vin_good 3.460 2.400 3.256 3.460 2.400 3.233
SMBAlert 3.460 2.400 3.258 3.460 2.400 3.183
Load Vspk+ Max Vspk+ Min Vspk High Vspk- Max Vspk- Min Vspk Low
Name (V) (V) (mV) (V) (V) (mV)
------------- ---------- ---------- ---------- ---------- ---------- ----------
12V ******** ******** -------- ******** ******** --------
12Vsb ******** ******** -------- ******** ******** --------
Pwok ******** ******** -------- ******** ******** --------
Vin_good ******** ******** -------- ******** ******** --------
SMBAlert ******** ******** -------- ******** ******** --------
STEP.187(UUT Test seq.187) : Sync_Dynamic_80611_20200716_Multi_S(264V_1A_to PASS
ElapsedTime (S)= 4'867
Vin (V)= Refer to previous item
Fin (Hz)= Refer to previous item
Duration-1 (ms)= 0.1000
Duration-2 (ms) = 0.1000
Load Loading-1 Loading-2 Vstable+ Vstable-
Name (A) (A) (V) (V)
------------- --------- --------- --------- ---------
12V 1.000 81.750 12.245 12.246
12Vsb 0.100 1.100 12.044 12.157
Pwok 0.000 0.000 3.269 3.274
Vin_good 0.000 0.000 3.260 3.266
SMBAlert 0.000 0.000 3.258 3.253
Load Vpk+ Max Vpk+ Min Vpk High Vpk- Max Vpk- Min Vpk Low
Name (V) (V) (V) (V) (V) (V)
------------- --------- --------- --------- --------- --------- ---------
12V 12.810 11.590 12.275 12.810 11.590 12.212
12Vsb 12.600 11.400 12.212 12.600 11.400 11.978
Pwok 3.460 2.400 3.267 3.460 2.400 3.284
Vin_good 3.460 2.400 3.262 3.460 2.400 3.274
SMBAlert 3.460 2.400 3.262 3.460 2.400 3.256
Load Vspk+ Max Vspk+ Min Vspk High Vspk- Max Vspk- Min Vspk Low
Name (V) (V) (mV) (V) (V) (mV)
------------- ---------- ---------- ---------- ---------- ---------- ----------
12V ******** ******** 24.600 ******** ******** 25.200
12Vsb ******** ******** 168.000 ******** ******** 188.400
Pwok ******** ******** 4.200 ******** ******** 2.400
Vin_good ******** ******** 7.800 ******** ******** 2.400
SMBAlert ******** ******** 3.600 ******** ******** 3.000
STEP.188(UUT Test seq.188) : Sync_Dynamic_80611_20200716_Multi_S(264V_1A_to PASS
ElapsedTime (S)= 4'867
Vin (V)= Refer to previous item
Fin (Hz)= Refer to previous item
Duration-1 (ms)= 0.1000
Duration-2 (ms) = 0.1000
Load Loading-1 Loading-2 Vstable+ Vstable-
Name (A) (A) (V) (V)
------------- --------- --------- --------- ---------
12V 1.000 81.750 12.233 12.257
12Vsb 1.500 2.500 11.929 12.161
Pwok 0.000 0.000 3.272 3.267
Vin_good 0.000 0.000 3.260 3.265
SMBAlert 0.000 0.000 3.253 3.258
Load Vpk+ Max Vpk+ Min Vpk High Vpk- Max Vpk- Min Vpk Low
Name (V) (V) (V) (V) (V) (V)
------------- --------- --------- --------- --------- --------- ---------
12V 12.810 11.590 12.258 12.810 11.590 12.228
12Vsb 12.600 11.400 12.182 12.600 11.400 11.897
Pwok 3.460 2.400 3.275 3.460 2.400 3.275
Vin_good 3.460 2.400 3.262 3.460 2.400 3.271
SMBAlert 3.460 2.400 3.255 3.460 2.400 3.263
Load Vspk+ Max Vspk+ Min Vspk High Vspk- Max Vspk- Min Vspk Low
Name (V) (V) (mV) (V) (V) (mV)
------------- ---------- ---------- ---------- ---------- ---------- ----------
12V ******** ******** 23.400 ******** ******** 26.400
12Vsb ******** ******** 259.200 ******** ******** 269.400
Pwok ******** ******** 4.800 ******** ******** 1.800
Vin_good ******** ******** 4.800 ******** ******** 2.400
SMBAlert ******** ******** 4.200 ******** ******** 4.200
STEP.189(UUT Test seq.189) : Sync_Dynamic_80611_20200716_Multi_S(264V_1A_to PASS
ElapsedTime (S)= 4'321
Vin (V)= Refer to previous item
Fin (Hz)= Refer to previous item
Duration-1 (ms)= 0.1800
Duration-2 (ms) = 0.0200
Load Loading-1 Loading-2 Vstable+ Vstable-
Name (A) (A) (V) (V)
------------- --------- --------- --------- ---------
12V 1.000 81.750 -------- --------
12Vsb 0.100 1.100 -------- --------
Pwok 0.000 0.000 -------- --------
Vin_good 0.000 0.000 -------- --------
SMBAlert 0.000 0.000 -------- --------
Load Vpk+ Max Vpk+ Min Vpk High Vpk- Max Vpk- Min Vpk Low
Name (V) (V) (V) (V) (V) (V)
------------- --------- --------- --------- --------- --------- ---------
12V 12.810 11.590 12.275 12.810 11.590 12.233
12Vsb 12.600 11.400 12.181 12.600 11.400 12.072
Pwok 3.460 2.400 3.274 3.460 2.400 3.244
Vin_good 3.460 2.400 3.269 3.460 2.400 3.248
SMBAlert 3.460 2.400 3.253 3.460 2.400 3.185
Load Vspk+ Max Vspk+ Min Vspk High Vspk- Max Vspk- Min Vspk Low
Name (V) (V) (mV) (V) (V) (mV)
------------- ---------- ---------- ---------- ---------- ---------- ----------
12V ******** ******** -------- ******** ******** --------
12Vsb ******** ******** -------- ******** ******** --------
Pwok ******** ******** -------- ******** ******** --------
Vin_good ******** ******** -------- ******** ******** --------
SMBAlert ******** ******** -------- ******** ******** --------
STEP.190(UUT Test seq.190) : Sync_Dynamic_80611_20200716_Multi_S(264V_1A_to PASS
ElapsedTime (S)= 4'290
Vin (V)= Refer to previous item
Fin (Hz)= Refer to previous item
Duration-1 (ms)= 0.1800
Duration-2 (ms) = 0.0200
Load Loading-1 Loading-2 Vstable+ Vstable-
Name (A) (A) (V) (V)
------------- --------- --------- --------- ---------
12V 1.000 81.750 -------- --------
12Vsb 1.500 2.500 -------- --------
Pwok 0.000 0.000 -------- --------
Vin_good 0.000 0.000 -------- --------
SMBAlert 0.000 0.000 -------- --------
Load Vpk+ Max Vpk+ Min Vpk High Vpk- Max Vpk- Min Vpk Low
Name (V) (V) (V) (V) (V) (V)
------------- --------- --------- --------- --------- --------- ---------
12V 12.810 11.590 12.275 12.810 11.590 12.235
12Vsb 12.600 11.400 12.126 12.600 11.400 11.972
Pwok 3.460 2.400 3.274 3.460 2.400 3.242
Vin_good 3.460 2.400 3.278 3.460 2.400 3.245
SMBAlert 3.460 2.400 3.251 3.460 2.400 3.184
Load Vspk+ Max Vspk+ Min Vspk High Vspk- Max Vspk- Min Vspk Low
Name (V) (V) (mV) (V) (V) (mV)
------------- ---------- ---------- ---------- ---------- ---------- ----------
12V ******** ******** -------- ******** ******** --------
12Vsb ******** ******** -------- ******** ******** --------
Pwok ******** ******** -------- ******** ******** --------
Vin_good ******** ******** -------- ******** ******** --------
SMBAlert ******** ******** -------- ******** ******** --------
STEP.191(UUT Test seq.191) : TTL & Relay Setup(PS OFF) ---- (0'000) ------- PASS
(The Report Format of this Sequence was not found)
STEP.192(UUT Test seq.192) : Sync_Dynamic_80611_20200716_Multi_S(264V_1A_to PASS
ElapsedTime (S)= 4'305
Vin (V)= Refer to previous item
Fin (Hz)= Refer to previous item
Duration-1 (ms)= 2.0000
Duration-2 (ms) = 18.0000
Load Loading-1 Loading-2 Vstable+ Vstable-
Name (A) (A) (V) (V)
------------- --------- --------- --------- ---------
12V 1.000 81.750 -------- --------
12Vsb 0.100 1.100 -------- --------
Pwok 0.000 0.000 -------- --------
Vin_good 0.000 0.000 -------- --------
SMBAlert 0.000 0.000 -------- --------
Load Vpk+ Max Vpk+ Min Vpk High Vpk- Max Vpk- Min Vpk Low
Name (V) (V) (V) (V) (V) (V)
------------- --------- --------- --------- --------- --------- ---------
12V 0.400 ******** 0.013 0.400 ******** 0.014
12Vsb 12.600 11.400 12.167 12.600 11.400 12.029
Pwok 0.400 ******** 0.062 0.400 ******** 0.080
Vin_good 3.460 2.400 3.265 3.460 2.400 3.272
SMBAlert 3.460 2.400 3.251 3.460 2.400 3.253
Load Vspk+ Max Vspk+ Min Vspk High Vspk- Max Vspk- Min Vspk Low
Name (V) (V) (mV) (V) (V) (mV)
------------- ---------- ---------- ---------- ---------- ---------- ----------
12V ******** ******** -------- ******** ******** --------
12Vsb ******** ******** -------- ******** ******** --------
Pwok ******** ******** -------- ******** ******** --------
Vin_good ******** ******** -------- ******** ******** --------
SMBAlert ******** ******** -------- ******** ******** --------
STEP.193(UUT Test seq.193) : Sync_Dynamic_80611_20200716_Multi_S(264V_1A_to PASS
ElapsedTime (S)= 4'181
Vin (V)= Refer to previous item
Fin (Hz)= Refer to previous item
Duration-1 (ms)= 2.0000
Duration-2 (ms) = 18.0000
Load Loading-1 Loading-2 Vstable+ Vstable-
Name (A) (A) (V) (V)
------------- --------- --------- --------- ---------
12V 1.000 81.750 -------- --------
12Vsb 1.500 2.500 -------- --------
Pwok 0.000 0.000 -------- --------
Vin_good 0.000 0.000 -------- --------
SMBAlert 0.000 0.000 -------- --------
Load Vpk+ Max Vpk+ Min Vpk High Vpk- Max Vpk- Min Vpk Low
Name (V) (V) (V) (V) (V) (V)
------------- --------- --------- --------- --------- --------- ---------
12V 0.400 ******** 0.013 0.400 ******** 0.016
12Vsb 12.600 11.400 12.104 12.600 11.400 11.996
Pwok 0.400 ******** 0.062 0.400 ******** 0.077
Vin_good 3.460 2.400 3.265 3.460 2.400 3.271
SMBAlert 3.460 2.400 3.251 3.460 2.400 3.253
Load Vspk+ Max Vspk+ Min Vspk High Vspk- Max Vspk- Min Vspk Low
Name (V) (V) (mV) (V) (V) (mV)
------------- ---------- ---------- ---------- ---------- ---------- ----------
12V ******** ******** -------- ******** ******** --------
12Vsb ******** ******** -------- ******** ******** --------
Pwok ******** ******** -------- ******** ******** --------
Vin_good ******** ******** -------- ******** ******** --------
SMBAlert ******** ******** -------- ******** ******** --------
STEP.194(UUT Test seq.194) : Sync_Dynamic_80611_20200716_Multi_S(264V_1A_to PASS
ElapsedTime (S)= 4'883
Vin (V)= Refer to previous item
Fin (Hz)= Refer to previous item
Duration-1 (ms)= 10.0000
Duration-2 (ms) = 10.0000
Load Loading-1 Loading-2 Vstable+ Vstable-
Name (A) (A) (V) (V)
------------- --------- --------- --------- ---------
12V 1.000 81.750 0.017 0.017
12Vsb 0.100 1.100 12.063 12.149
Pwok 0.000 0.000 0.064 0.065
Vin_good 0.000 0.000 3.260 3.262
SMBAlert 0.000 0.000 3.247 3.247
Load Vpk+ Max Vpk+ Min Vpk High Vpk- Max Vpk- Min Vpk Low
Name (V) (V) (V) (V) (V) (V)
------------- --------- --------- --------- --------- --------- ---------
12V 0.400 ******** 0.014 0.400 ******** 0.016
12Vsb 12.600 11.400 12.163 12.600 11.400 12.026
Pwok 0.400 ******** 0.063 0.400 ******** 0.080
Vin_good 3.460 2.400 3.264 3.460 2.400 3.271
SMBAlert 3.460 2.400 3.251 3.460 2.400 3.256
Load Vspk+ Max Vspk+ Min Vspk High Vspk- Max Vspk- Min Vspk Low
Name (V) (V) (mV) (V) (V) (mV)
------------- ---------- ---------- ---------- ---------- ---------- ----------
12V ******** ******** 0.000 ******** ******** 0.600
12Vsb ******** ******** 100.200 ******** ******** 132.600
Pwok ******** ******** 1.800 ******** ******** 1.200
Vin_good ******** ******** 3.600 ******** ******** 2.400
SMBAlert ******** ******** 3.600 ******** ******** 2.400
STEP.195(UUT Test seq.195) : Sync_Dynamic_80611_20200716_Multi_S(264V_1A_to PASS
ElapsedTime (S)= 4'758
Vin (V)= Refer to previous item
Fin (Hz)= Refer to previous item
Duration-1 (ms)= 10.0000
Duration-2 (ms) = 10.0000
Load Loading-1 Loading-2 Vstable+ Vstable-
Name (A) (A) (V) (V)
------------- --------- --------- --------- ---------
12V 1.000 81.750 0.018 0.017
12Vsb 1.500 2.500 12.025 12.022
Pwok 0.000 0.000 0.065 0.063
Vin_good 0.000 0.000 3.260 3.260
SMBAlert 0.000 0.000 3.247 3.246
Load Vpk+ Max Vpk+ Min Vpk High Vpk- Max Vpk- Min Vpk Low
Name (V) (V) (V) (V) (V) (V)
------------- --------- --------- --------- --------- --------- ---------
12V 0.400 ******** 0.013 0.400 ******** 0.016
12Vsb 12.600 11.400 12.110 12.600 11.400 11.947
Pwok 0.400 ******** 0.061 0.400 ******** 0.080
Vin_good 3.460 2.400 3.263 3.460 2.400 3.269
SMBAlert 3.460 2.400 3.251 3.460 2.400 3.254
Load Vspk+ Max Vspk+ Min Vspk High Vspk- Max Vspk- Min Vspk Low
Name (V) (V) (mV) (V) (V) (mV)
------------- ---------- ---------- ---------- ---------- ---------- ----------
12V ******** ******** 0.000 ******** ******** 1.800
12Vsb ******** ******** 87.000 ******** ******** 85.200
Pwok ******** ******** 1.800 ******** ******** 1.800
Vin_good ******** ******** 4.800 ******** ******** 3.600
SMBAlert ******** ******** 2.400 ******** ******** 2.400
STEP.196(UUT Test seq.196) : Sync_Dynamic_80611_20200716_Multi_S(264V_1A_to PASS
ElapsedTime (S)= 4'290
Vin (V)= Refer to previous item
Fin (Hz)= Refer to previous item
Duration-1 (ms)= 18.0000
Duration-2 (ms) = 2.0000
Load Loading-1 Loading-2 Vstable+ Vstable-
Name (A) (A) (V) (V)
------------- --------- --------- --------- ---------
12V 1.000 81.750 -------- --------
12Vsb 0.100 1.100 -------- --------
Pwok 0.000 0.000 -------- --------
Vin_good 0.000 0.000 -------- --------
SMBAlert 0.000 0.000 -------- --------
Load Vpk+ Max Vpk+ Min Vpk High Vpk- Max Vpk- Min Vpk Low
Name (V) (V) (V) (V) (V) (V)
------------- --------- --------- --------- --------- --------- ---------
12V 0.400 ******** 0.014 0.400 ******** 0.013
12Vsb 12.600 11.400 12.158 12.600 11.400 12.022
Pwok 0.400 ******** 0.063 0.400 ******** 0.081
Vin_good 3.460 2.400 3.264 3.460 2.400 3.271
SMBAlert 3.460 2.400 3.251 3.460 2.400 3.255
Load Vspk+ Max Vspk+ Min Vspk High Vspk- Max Vspk- Min Vspk Low
Name (V) (V) (mV) (V) (V) (mV)
------------- ---------- ---------- ---------- ---------- ---------- ----------
12V ******** ******** -------- ******** ******** --------
12Vsb ******** ******** -------- ******** ******** --------
Pwok ******** ******** -------- ******** ******** --------
Vin_good ******** ******** -------- ******** ******** --------
SMBAlert ******** ******** -------- ******** ******** --------
STEP.197(UUT Test seq.197) : Sync_Dynamic_80611_20200716_Multi_S(264V_1A_to PASS
ElapsedTime (S)= 4'181
Vin (V)= Refer to previous item
Fin (Hz)= Refer to previous item
Duration-1 (ms)= 18.0000
Duration-2 (ms) = 2.0000
Load Loading-1 Loading-2 Vstable+ Vstable-
Name (A) (A) (V) (V)
------------- --------- --------- --------- ---------
12V 1.000 81.750 -------- --------
12Vsb 1.500 2.500 -------- --------
Pwok 0.000 0.000 -------- --------
Vin_good 0.000 0.000 -------- --------
SMBAlert 0.000 0.000 -------- --------
Load Vpk+ Max Vpk+ Min Vpk High Vpk- Max Vpk- Min Vpk Low
Name (V) (V) (V) (V) (V) (V)
------------- --------- --------- --------- --------- --------- ---------
12V 0.400 ******** 0.014 0.400 ******** 0.014
12Vsb 12.600 11.400 12.115 12.600 11.400 11.938
Pwok 0.400 ******** 0.061 0.400 ******** 0.077
Vin_good 3.460 2.400 3.263 3.460 2.400 3.272
SMBAlert 3.460 2.400 3.253 3.460 2.400 3.255
Load Vspk+ Max Vspk+ Min Vspk High Vspk- Max Vspk- Min Vspk Low
Name (V) (V) (mV) (V) (V) (mV)
------------- ---------- ---------- ---------- ---------- ---------- ----------
12V ******** ******** -------- ******** ******** --------
12Vsb ******** ******** -------- ******** ******** --------
Pwok ******** ******** -------- ******** ******** --------
Vin_good ******** ******** -------- ******** ******** --------
SMBAlert ******** ******** -------- ******** ******** --------
STEP.198(UUT Test seq.198) : Sync_Dynamic_80611_20200716_Multi_S(264V_1A_to PASS
ElapsedTime (S)= 4'321
Vin (V)= Refer to previous item
Fin (Hz)= Refer to previous item
Duration-1 (ms)= 0.5000
Duration-2 (ms) = 4.5000
Load Loading-1 Loading-2 Vstable+ Vstable-
Name (A) (A) (V) (V)
------------- --------- --------- --------- ---------
12V 1.000 81.750 -------- --------
12Vsb 0.100 1.100 -------- --------
Pwok 0.000 0.000 -------- --------
Vin_good 0.000 0.000 -------- --------
SMBAlert 0.000 0.000 -------- --------
Load Vpk+ Max Vpk+ Min Vpk High Vpk- Max Vpk- Min Vpk Low
Name (V) (V) (V) (V) (V) (V)
------------- --------- --------- --------- --------- --------- ---------
12V 0.400 ******** 0.016 0.400 ******** 0.014
12Vsb 12.600 11.400 12.174 12.600 11.400 12.031
Pwok 0.400 ******** 0.064 0.400 ******** 0.080
Vin_good 3.460 2.400 3.268 3.460 2.400 3.273
SMBAlert 3.460 2.400 3.254 3.460 2.400 3.253
Load Vspk+ Max Vspk+ Min Vspk High Vspk- Max Vspk- Min Vspk Low
Name (V) (V) (mV) (V) (V) (mV)
------------- ---------- ---------- ---------- ---------- ---------- ----------
12V ******** ******** -------- ******** ******** --------
12Vsb ******** ******** -------- ******** ******** --------
Pwok ******** ******** -------- ******** ******** --------
Vin_good ******** ******** -------- ******** ******** --------
SMBAlert ******** ******** -------- ******** ******** --------
STEP.199(UUT Test seq.199) : Sync_Dynamic_80611_20200716_Multi_S(264V_1A_to PASS
ElapsedTime (S)= 4'165
Vin (V)= Refer to previous item
Fin (Hz)= Refer to previous item
Duration-1 (ms)= 0.5000
Duration-2 (ms) = 4.5000
Load Loading-1 Loading-2 Vstable+ Vstable-
Name (A) (A) (V) (V)
------------- --------- --------- --------- ---------
12V 1.000 81.750 -------- --------
12Vsb 1.500 2.500 -------- --------
Pwok 0.000 0.000 -------- --------
Vin_good 0.000 0.000 -------- --------
SMBAlert 0.000 0.000 -------- --------
Load Vpk+ Max Vpk+ Min Vpk High Vpk- Max Vpk- Min Vpk Low
Name (V) (V) (V) (V) (V) (V)
------------- --------- --------- --------- --------- --------- ---------
12V 0.400 ******** 0.016 0.400 ******** 0.013
12Vsb 12.600 11.400 12.172 12.600 11.400 11.926
Pwok 0.400 ******** 0.064 0.400 ******** 0.077
Vin_good 3.460 2.400 3.266 3.460 2.400 3.269
SMBAlert 3.460 2.400 3.253 3.460 2.400 3.253
Load Vspk+ Max Vspk+ Min Vspk High Vspk- Max Vspk- Min Vspk Low
Name (V) (V) (mV) (V) (V) (mV)
------------- ---------- ---------- ---------- ---------- ---------- ----------
12V ******** ******** -------- ******** ******** --------
12Vsb ******** ******** -------- ******** ******** --------
Pwok ******** ******** -------- ******** ******** --------
Vin_good ******** ******** -------- ******** ******** --------
SMBAlert ******** ******** -------- ******** ******** --------
STEP.200(UUT Test seq.200) : Sync_Dynamic_80611_20200716_Multi_S(264V_1A_to PASS
ElapsedTime (S)= 4'883
Vin (V)= Refer to previous item
Fin (Hz)= Refer to previous item
Duration-1 (ms)= 2.5000
Duration-2 (ms) = 2.5000
Load Loading-1 Loading-2 Vstable+ Vstable-
Name (A) (A) (V) (V)
------------- --------- --------- --------- ---------
12V 1.000 81.750 0.017 0.017
12Vsb 0.100 1.100 12.067 12.149
Pwok 0.000 0.000 0.065 0.065
Vin_good 0.000 0.000 3.260 3.262
SMBAlert 0.000 0.000 3.246 3.246
Load Vpk+ Max Vpk+ Min Vpk High Vpk- Max Vpk- Min Vpk Low
Name (V) (V) (V) (V) (V) (V)
------------- --------- --------- --------- --------- --------- ---------
12V 0.400 ******** 0.014 0.400 ******** 0.012
12Vsb 12.600 11.400 12.166 12.600 11.400 12.029
Pwok 0.400 ******** 0.063 0.400 ******** 0.080
Vin_good 3.460 2.400 3.265 3.460 2.400 3.269
SMBAlert 3.460 2.400 3.251 3.460 2.400 3.253
Load Vspk+ Max Vspk+ Min Vspk High Vspk- Max Vspk- Min Vspk Low
Name (V) (V) (mV) (V) (V) (mV)
------------- ---------- ---------- ---------- ---------- ---------- ----------
12V ******** ******** 0.000 ******** ******** 1.200
12Vsb ******** ******** 101.400 ******** ******** 132.600
Pwok ******** ******** 3.000 ******** ******** 1.200
Vin_good ******** ******** 4.200 ******** ******** 2.400
SMBAlert ******** ******** 3.600 ******** ******** 3.000
STEP.201(UUT Test seq.201) : Sync_Dynamic_80611_20200716_Multi_S(264V_1A_to PASS
ElapsedTime (S)= 4'743
Vin (V)= Refer to previous item
Fin (Hz)= Refer to previous item
Duration-1 (ms)= 2.5000
Duration-2 (ms) = 2.5000
Load Loading-1 Loading-2 Vstable+ Vstable-
Name (A) (A) (V) (V)
------------- --------- --------- --------- ---------
12V 1.000 81.750 0.017 0.017
12Vsb 1.500 2.500 12.025 12.065
Pwok 0.000 0.000 0.064 0.063
Vin_good 0.000 0.000 3.259 3.260
SMBAlert 0.000 0.000 3.247 3.247
Load Vpk+ Max Vpk+ Min Vpk High Vpk- Max Vpk- Min Vpk Low
Name (V) (V) (V) (V) (V) (V)
------------- --------- --------- --------- --------- --------- ---------
12V 0.400 ******** 0.014 0.400 ******** 0.013
12Vsb 12.600 11.400 12.101 12.600 11.400 11.978
Pwok 0.400 ******** 0.062 0.400 ******** 0.077
Vin_good 3.460 2.400 3.263 3.460 2.400 3.271
SMBAlert 3.460 2.400 3.251 3.460 2.400 3.255
Load Vspk+ Max Vspk+ Min Vspk High Vspk- Max Vspk- Min Vspk Low
Name (V) (V) (mV) (V) (V) (mV)
------------- ---------- ---------- ---------- ---------- ---------- ----------
12V ******** ******** 0.000 ******** ******** 1.200
12Vsb ******** ******** 78.600 ******** ******** 96.600
Pwok ******** ******** 3.600 ******** ******** 3.000
Vin_good ******** ******** 4.200 ******** ******** 2.400
SMBAlert ******** ******** 3.600 ******** ******** 2.400
STEP.202(UUT Test seq.202) : Sync_Dynamic_80611_20200716_Multi_S(264V_1A_to PASS
ElapsedTime (S)= 4'321
Vin (V)= Refer to previous item
Fin (Hz)= Refer to previous item
Duration-1 (ms)= 4.5000
Duration-2 (ms) = 0.5000
Load Loading-1 Loading-2 Vstable+ Vstable-
Name (A) (A) (V) (V)
------------- --------- --------- --------- ---------
12V 1.000 81.750 -------- --------
12Vsb 0.100 1.100 -------- --------
Pwok 0.000 0.000 -------- --------
Vin_good 0.000 0.000 -------- --------
SMBAlert 0.000 0.000 -------- --------
Load Vpk+ Max Vpk+ Min Vpk High Vpk- Max Vpk- Min Vpk Low
Name (V) (V) (V) (V) (V) (V)
------------- --------- --------- --------- --------- --------- ---------
12V 0.400 ******** 0.014 0.400 ******** 0.013
12Vsb 12.600 11.400 12.154 12.600 11.400 12.029
Pwok 0.400 ******** 0.062 0.400 ******** 0.079
Vin_good 3.460 2.400 3.263 3.460 2.400 3.274
SMBAlert 3.460 2.400 3.249 3.460 2.400 3.256
Load Vspk+ Max Vspk+ Min Vspk High Vspk- Max Vspk- Min Vspk Low
Name (V) (V) (mV) (V) (V) (mV)
------------- ---------- ---------- ---------- ---------- ---------- ----------
12V ******** ******** -------- ******** ******** --------
12Vsb ******** ******** -------- ******** ******** --------
Pwok ******** ******** -------- ******** ******** --------
Vin_good ******** ******** -------- ******** ******** --------
SMBAlert ******** ******** -------- ******** ******** --------
STEP.203(UUT Test seq.203) : Sync_Dynamic_80611_20200716_Multi_S(264V_1A_to PASS
ElapsedTime (S)= 4'165
Vin (V)= Refer to previous item
Fin (Hz)= Refer to previous item
Duration-1 (ms)= 4.5000
Duration-2 (ms) = 0.5000
Load Loading-1 Loading-2 Vstable+ Vstable-
Name (A) (A) (V) (V)
------------- --------- --------- --------- ---------
12V 1.000 81.750 -------- --------
12Vsb 1.500 2.500 -------- --------
Pwok 0.000 0.000 -------- --------
Vin_good 0.000 0.000 -------- --------
SMBAlert 0.000 0.000 -------- --------
Load Vpk+ Max Vpk+ Min Vpk High Vpk- Max Vpk- Min Vpk Low
Name (V) (V) (V) (V) (V) (V)
------------- --------- --------- --------- --------- --------- ---------
12V 0.400 ******** 0.013 0.400 ******** 0.014
12Vsb 12.600 11.400 12.157 12.600 11.400 11.933
Pwok 0.400 ******** 0.063 0.400 ******** 0.080
Vin_good 3.460 2.400 3.263 3.460 2.400 3.275
SMBAlert 3.460 2.400 3.251 3.460 2.400 3.257
Load Vspk+ Max Vspk+ Min Vspk High Vspk- Max Vspk- Min Vspk Low
Name (V) (V) (mV) (V) (V) (mV)
------------- ---------- ---------- ---------- ---------- ---------- ----------
12V ******** ******** -------- ******** ******** --------
12Vsb ******** ******** -------- ******** ******** --------
Pwok ******** ******** -------- ******** ******** --------
Vin_good ******** ******** -------- ******** ******** --------
SMBAlert ******** ******** -------- ******** ******** --------
STEP.204(UUT Test seq.204) : Sync_Dynamic_80611_20200716_Multi_S(264V_1A_to PASS
ElapsedTime (S)= 4'305
Vin (V)= Refer to previous item
Fin (Hz)= Refer to previous item
Duration-1 (ms)= 0.1000
Duration-2 (ms) = 0.9000
Load Loading-1 Loading-2 Vstable+ Vstable-
Name (A) (A) (V) (V)
------------- --------- --------- --------- ---------
12V 1.000 81.750 -------- --------
12Vsb 0.100 1.100 -------- --------
Pwok 0.000 0.000 -------- --------
Vin_good 0.000 0.000 -------- --------
SMBAlert 0.000 0.000 -------- --------
Load Vpk+ Max Vpk+ Min Vpk High Vpk- Max Vpk- Min Vpk Low
Name (V) (V) (V) (V) (V) (V)
------------- --------- --------- --------- --------- --------- ---------
12V 0.400 ******** 0.016 0.400 ******** 0.011
12Vsb 12.600 11.400 12.174 12.600 11.400 12.022
Pwok 0.400 ******** 0.065 0.400 ******** 0.079
Vin_good 3.460 2.400 3.270 3.460 2.400 3.271
SMBAlert 3.460 2.400 3.257 3.460 2.400 3.253
Load Vspk+ Max Vspk+ Min Vspk High Vspk- Max Vspk- Min Vspk Low
Name (V) (V) (mV) (V) (V) (mV)
------------- ---------- ---------- ---------- ---------- ---------- ----------
12V ******** ******** -------- ******** ******** --------
12Vsb ******** ******** -------- ******** ******** --------
Pwok ******** ******** -------- ******** ******** --------
Vin_good ******** ******** -------- ******** ******** --------
SMBAlert ******** ******** -------- ******** ******** --------
STEP.205(UUT Test seq.205) : Sync_Dynamic_80611_20200716_Multi_S(264V_1A_to PASS
ElapsedTime (S)= 4'197
Vin (V)= Refer to previous item
Fin (Hz)= Refer to previous item
Duration-1 (ms)= 0.1000
Duration-2 (ms) = 0.9000
Load Loading-1 Loading-2 Vstable+ Vstable-
Name (A) (A) (V) (V)
------------- --------- --------- --------- ---------
12V 1.000 81.750 -------- --------
12Vsb 1.500 2.500 -------- --------
Pwok 0.000 0.000 -------- --------
Vin_good 0.000 0.000 -------- --------
SMBAlert 0.000 0.000 -------- --------
Load Vpk+ Max Vpk+ Min Vpk High Vpk- Max Vpk- Min Vpk Low
Name (V) (V) (V) (V) (V) (V)
------------- --------- --------- --------- --------- --------- ---------
12V 0.400 ******** 0.016 0.400 ******** 0.014
12Vsb 12.600 11.400 12.169 12.600 11.400 11.929
Pwok 0.400 ******** 0.064 0.400 ******** 0.077
Vin_good 3.460 2.400 3.268 3.460 2.400 3.269
SMBAlert 3.460 2.400 3.257 3.460 2.400 3.253
Load Vspk+ Max Vspk+ Min Vspk High Vspk- Max Vspk- Min Vspk Low
Name (V) (V) (mV) (V) (V) (mV)
------------- ---------- ---------- ---------- ---------- ---------- ----------
12V ******** ******** -------- ******** ******** --------
12Vsb ******** ******** -------- ******** ******** --------
Pwok ******** ******** -------- ******** ******** --------
Vin_good ******** ******** -------- ******** ******** --------
SMBAlert ******** ******** -------- ******** ******** --------
STEP.206(UUT Test seq.206) : Sync_Dynamic_80611_20200716_Multi_S(264V_1A_to PASS
ElapsedTime (S)= 4'867
Vin (V)= Refer to previous item
Fin (Hz)= Refer to previous item
Duration-1 (ms)= 0.5000
Duration-2 (ms) = 0.5000
Load Loading-1 Loading-2 Vstable+ Vstable-
Name (A) (A) (V) (V)
------------- --------- --------- --------- ---------
12V 1.000 81.750 0.017 0.017
12Vsb 0.100 1.100 12.080 12.155
Pwok 0.000 0.000 0.065 0.065
Vin_good 0.000 0.000 3.260 3.262
SMBAlert 0.000 0.000 3.247 3.247
Load Vpk+ Max Vpk+ Min Vpk High Vpk- Max Vpk- Min Vpk Low
Name (V) (V) (V) (V) (V) (V)
------------- --------- --------- --------- --------- --------- ---------
12V 0.400 ******** 0.016 0.400 ******** 0.013
12Vsb 12.600 11.400 12.170 12.600 11.400 12.024
Pwok 0.400 ******** 0.066 0.400 ******** 0.077
Vin_good 3.460 2.400 3.265 3.460 2.400 3.272
SMBAlert 3.460 2.400 3.251 3.460 2.400 3.255
Load Vspk+ Max Vspk+ Min Vspk High Vspk- Max Vspk- Min Vspk Low
Name (V) (V) (mV) (V) (V) (mV)
------------- ---------- ---------- ---------- ---------- ---------- ----------
12V ******** ******** 0.000 ******** ******** 1.200
12Vsb ******** ******** 90.600 ******** ******** 140.400
Pwok ******** ******** 2.400 ******** ******** 1.800
Vin_good ******** ******** 4.200 ******** ******** 3.000
SMBAlert ******** ******** 3.600 ******** ******** 2.400
STEP.207(UUT Test seq.207) : Sync_Dynamic_80611_20200716_Multi_S(264V_1A_to PASS
ElapsedTime (S)= 4'773
Vin (V)= Refer to previous item
Fin (Hz)= Refer to previous item
Duration-1 (ms)= 0.5000
Duration-2 (ms) = 0.5000
Load Loading-1 Loading-2 Vstable+ Vstable-
Name (A) (A) (V) (V)
------------- --------- --------- --------- ---------
12V 1.000 81.750 0.017 0.018
12Vsb 1.500 2.500 11.992 12.061
Pwok 0.000 0.000 0.064 0.064
Vin_good 0.000 0.000 3.260 3.260
SMBAlert 0.000 0.000 3.248 3.247
Load Vpk+ Max Vpk+ Min Vpk High Vpk- Max Vpk- Min Vpk Low
Name (V) (V) (V) (V) (V) (V)
------------- --------- --------- --------- --------- --------- ---------
12V 0.400 ******** 0.014 0.400 ******** 0.014
12Vsb 12.600 11.400 12.160 12.600 11.400 11.941
Pwok 0.400 ******** 0.063 0.400 ******** 0.077
Vin_good 3.460 2.400 3.263 3.460 2.400 3.273
SMBAlert 3.460 2.400 3.255 3.460 2.400 3.253
Load Vspk+ Max Vspk+ Min Vspk High Vspk- Max Vspk- Min Vspk Low
Name (V) (V) (mV) (V) (V) (mV)
------------- ---------- ---------- ---------- ---------- ---------- ----------
12V ******** ******** 0.600 ******** ******** 1.200
12Vsb ******** ******** 174.600 ******** ******** 136.800
Pwok ******** ******** 3.000 ******** ******** 2.400
Vin_good ******** ******** 4.200 ******** ******** 2.400
SMBAlert ******** ******** 3.000 ******** ******** 3.600
STEP.208(UUT Test seq.208) : Sync_Dynamic_80611_20200716_Multi_S(264V_1A_to PASS
ElapsedTime (S)= 4'305
Vin (V)= Refer to previous item
Fin (Hz)= Refer to previous item
Duration-1 (ms)= 0.9000
Duration-2 (ms) = 0.1000
Load Loading-1 Loading-2 Vstable+ Vstable-
Name (A) (A) (V) (V)
------------- --------- --------- --------- ---------
12V 1.000 81.750 -------- --------
12Vsb 0.100 1.100 -------- --------
Pwok 0.000 0.000 -------- --------
Vin_good 0.000 0.000 -------- --------
SMBAlert 0.000 0.000 -------- --------
Load Vpk+ Max Vpk+ Min Vpk High Vpk- Max Vpk- Min Vpk Low
Name (V) (V) (V) (V) (V) (V)
------------- --------- --------- --------- --------- --------- ---------
12V 0.400 ******** 0.014 0.400 ******** 0.012
12Vsb 12.600 11.400 12.191 12.600 11.400 11.994
Pwok 0.400 ******** 0.063 0.400 ******** 0.080
Vin_good 3.460 2.400 3.265 3.460 2.400 3.271
SMBAlert 3.460 2.400 3.251 3.460 2.400 3.257
Load Vspk+ Max Vspk+ Min Vspk High Vspk- Max Vspk- Min Vspk Low
Name (V) (V) (mV) (V) (V) (mV)
------------- ---------- ---------- ---------- ---------- ---------- ----------
12V ******** ******** -------- ******** ******** --------
12Vsb ******** ******** -------- ******** ******** --------
Pwok ******** ******** -------- ******** ******** --------
Vin_good ******** ******** -------- ******** ******** --------
SMBAlert ******** ******** -------- ******** ******** --------
STEP.209(UUT Test seq.209) : Sync_Dynamic_80611_20200716_Multi_S(264V_1A_to PASS
ElapsedTime (S)= 4'197
Vin (V)= Refer to previous item
Fin (Hz)= Refer to previous item
Duration-1 (ms)= 0.9000
Duration-2 (ms) = 0.1000
Load Loading-1 Loading-2 Vstable+ Vstable-
Name (A) (A) (V) (V)
------------- --------- --------- --------- ---------
12V 1.000 81.750 -------- --------
12Vsb 1.500 2.500 -------- --------
Pwok 0.000 0.000 -------- --------
Vin_good 0.000 0.000 -------- --------
SMBAlert 0.000 0.000 -------- --------
Load Vpk+ Max Vpk+ Min Vpk High Vpk- Max Vpk- Min Vpk Low
Name (V) (V) (V) (V) (V) (V)
------------- --------- --------- --------- --------- --------- ---------
12V 0.400 ******** 0.014 0.400 ******** 0.014
12Vsb 12.600 11.400 12.166 12.600 11.400 11.931
Pwok 0.400 ******** 0.062 0.400 ******** 0.077
Vin_good 3.460 2.400 3.264 3.460 2.400 3.271
SMBAlert 3.460 2.400 3.251 3.460 2.400 3.257
Load Vspk+ Max Vspk+ Min Vspk High Vspk- Max Vspk- Min Vspk Low
Name (V) (V) (mV) (V) (V) (mV)
------------- ---------- ---------- ---------- ---------- ---------- ----------
12V ******** ******** -------- ******** ******** --------
12Vsb ******** ******** -------- ******** ******** --------
Pwok ******** ******** -------- ******** ******** --------
Vin_good ******** ******** -------- ******** ******** --------
SMBAlert ******** ******** -------- ******** ******** --------
STEP.210(UUT Test seq.210) : Sync_Dynamic_80611_20200716_Multi_S(264V_1A_to PASS
ElapsedTime (S)= 4'305
Vin (V)= Refer to previous item
Fin (Hz)= Refer to previous item
Duration-1 (ms)= 0.0200
Duration-2 (ms) = 0.1800
Load Loading-1 Loading-2 Vstable+ Vstable-
Name (A) (A) (V) (V)
------------- --------- --------- --------- ---------
12V 1.000 81.750 -------- --------
12Vsb 0.100 1.100 -------- --------
Pwok 0.000 0.000 -------- --------
Vin_good 0.000 0.000 -------- --------
SMBAlert 0.000 0.000 -------- --------
Load Vpk+ Max Vpk+ Min Vpk High Vpk- Max Vpk- Min Vpk Low
Name (V) (V) (V) (V) (V) (V)
------------- --------- --------- --------- --------- --------- ---------
12V 0.400 ******** 0.017 0.400 ******** 0.000
12Vsb 12.600 11.400 12.123 12.600 11.400 12.068
Pwok 0.400 ******** 0.063 0.400 ******** 0.035
Vin_good 3.460 2.400 3.265 3.460 2.400 3.238
SMBAlert 3.460 2.400 3.253 3.460 2.400 3.184
Load Vspk+ Max Vspk+ Min Vspk High Vspk- Max Vspk- Min Vspk Low
Name (V) (V) (mV) (V) (V) (mV)
------------- ---------- ---------- ---------- ---------- ---------- ----------
12V ******** ******** -------- ******** ******** --------
12Vsb ******** ******** -------- ******** ******** --------
Pwok ******** ******** -------- ******** ******** --------
Vin_good ******** ******** -------- ******** ******** --------
SMBAlert ******** ******** -------- ******** ******** --------
STEP.211(UUT Test seq.211) : Sync_Dynamic_80611_20200716_Multi_S(264V_1A_to PASS
ElapsedTime (S)= 4'165
Vin (V)= Refer to previous item
Fin (Hz)= Refer to previous item
Duration-1 (ms)= 0.0200
Duration-2 (ms) = 0.1800
Load Loading-1 Loading-2 Vstable+ Vstable-
Name (A) (A) (V) (V)
------------- --------- --------- --------- ---------
12V 1.000 81.750 -------- --------
12Vsb 1.500 2.500 -------- --------
Pwok 0.000 0.000 -------- --------
Vin_good 0.000 0.000 -------- --------
SMBAlert 0.000 0.000 -------- --------
Load Vpk+ Max Vpk+ Min Vpk High Vpk- Max Vpk- Min Vpk Low
Name (V) (V) (V) (V) (V) (V)
------------- --------- --------- --------- --------- --------- ---------
12V 0.400 ******** 0.013 0.400 ******** 0.000
12Vsb 12.600 11.400 12.142 12.600 11.400 11.969
Pwok 0.400 ******** 0.063 0.400 ******** 0.035
Vin_good 3.460 2.400 3.276 3.460 2.400 3.239
SMBAlert 3.460 2.400 3.253 3.460 2.400 3.184
Load Vspk+ Max Vspk+ Min Vspk High Vspk- Max Vspk- Min Vspk Low
Name (V) (V) (mV) (V) (V) (mV)
------------- ---------- ---------- ---------- ---------- ---------- ----------
12V ******** ******** -------- ******** ******** --------
12Vsb ******** ******** -------- ******** ******** --------
Pwok ******** ******** -------- ******** ******** --------
Vin_good ******** ******** -------- ******** ******** --------
SMBAlert ******** ******** -------- ******** ******** --------
STEP.212(UUT Test seq.212) : Sync_Dynamic_80611_20200716_Multi_S(264V_1A_to PASS
ElapsedTime (S)= 5'008
Vin (V)= Refer to previous item
Fin (Hz)= Refer to previous item
Duration-1 (ms)= 0.1000
Duration-2 (ms) = 0.1000
Load Loading-1 Loading-2 Vstable+ Vstable-
Name (A) (A) (V) (V)
------------- --------- --------- --------- ---------
12V 1.000 81.750 0.020 0.019
12Vsb 0.100 1.100 12.070 12.149
Pwok 0.000 0.000 0.066 0.068
Vin_good 0.000 0.000 3.264 3.269
SMBAlert 0.000 0.000 3.255 3.250
Load Vpk+ Max Vpk+ Min Vpk High Vpk- Max Vpk- Min Vpk Low
Name (V) (V) (V) (V) (V) (V)
------------- --------- --------- --------- --------- --------- ---------
12V 0.400 ******** 0.017 0.400 ******** 0.010
12Vsb 12.600 11.400 12.209 12.600 11.400 11.999
Pwok 0.400 ******** 0.064 0.400 ******** 0.082
Vin_good 3.460 2.400 3.271 3.460 2.400 3.278
SMBAlert 3.460 2.400 3.260 3.460 2.400 3.249
Load Vspk+ Max Vspk+ Min Vspk High Vspk- Max Vspk- Min Vspk Low
Name (V) (V) (mV) (V) (V) (mV)
------------- ---------- ---------- ---------- ---------- ---------- ----------
12V ******** ******** 0.000 ******** ******** 1.800
12Vsb ******** ******** 143.400 ******** ******** 153.600
Pwok ******** ******** 2.400 ******** ******** 2.400
Vin_good ******** ******** 4.200 ******** ******** 2.400
SMBAlert ******** ******** 3.600 ******** ******** 3.000
STEP.213(UUT Test seq.213) : Sync_Dynamic_80611_20200716_Multi_S(264V_1A_to PASS
ElapsedTime (S)= 4'774
Vin (V)= Refer to previous item
Fin (Hz)= Refer to previous item
Duration-1 (ms)= 0.1000
Duration-2 (ms) = 0.1000
Load Loading-1 Loading-2 Vstable+ Vstable-
Name (A) (A) (V) (V)
------------- --------- --------- --------- ---------
12V 1.000 81.750 0.019 0.021
12Vsb 1.500 2.500 11.951 12.157
Pwok 0.000 0.000 0.067 0.065
Vin_good 0.000 0.000 3.262 3.268
SMBAlert 0.000 0.000 3.250 3.256
Load Vpk+ Max Vpk+ Min Vpk High Vpk- Max Vpk- Min Vpk Low
Name (V) (V) (V) (V) (V) (V)
------------- --------- --------- --------- --------- --------- ---------
12V 0.400 ******** 0.014 0.400 ******** 0.016
12Vsb 12.600 11.400 12.175 12.600 11.400 11.927
Pwok 0.400 ******** 0.066 0.400 ******** 0.076
Vin_good 3.460 2.400 3.263 3.460 2.400 3.275
SMBAlert 3.460 2.400 3.257 3.460 2.400 3.260
Load Vspk+ Max Vspk+ Min Vspk High Vspk- Max Vspk- Min Vspk Low
Name (V) (V) (mV) (V) (V) (mV)
------------- ---------- ---------- ---------- ---------- ---------- ----------
12V ******** ******** 0.000 ******** ******** 1.800
12Vsb ******** ******** 229.800 ******** ******** 231.000
Pwok ******** ******** 3.000 ******** ******** 3.000
Vin_good ******** ******** 4.200 ******** ******** 3.000
SMBAlert ******** ******** 3.600 ******** ******** 3.600
STEP.214(UUT Test seq.214) : Sync_Dynamic_80611_20200716_Multi_S(264V_1A_to PASS
ElapsedTime (S)= 4'321
Vin (V)= Refer to previous item
Fin (Hz)= Refer to previous item
Duration-1 (ms)= 0.1800
Duration-2 (ms) = 0.0200
Load Loading-1 Loading-2 Vstable+ Vstable-
Name (A) (A) (V) (V)
------------- --------- --------- --------- ---------
12V 1.000 81.750 -------- --------
12Vsb 0.100 1.100 -------- --------
Pwok 0.000 0.000 -------- --------
Vin_good 0.000 0.000 -------- --------
SMBAlert 0.000 0.000 -------- --------
Load Vpk+ Max Vpk+ Min Vpk High Vpk- Max Vpk- Min Vpk Low
Name (V) (V) (V) (V) (V) (V)
------------- --------- --------- --------- --------- --------- ---------
12V 0.400 ******** 0.013 0.400 ******** 0.000
12Vsb 12.600 11.400 12.185 12.600 11.400 12.085
Pwok 0.400 ******** 0.065 0.400 ******** 0.037
Vin_good 3.460 2.400 3.265 3.460 2.400 3.242
SMBAlert 3.460 2.400 3.251 3.460 2.400 3.185
Load Vspk+ Max Vspk+ Min Vspk High Vspk- Max Vspk- Min Vspk Low
Name (V) (V) (mV) (V) (V) (mV)
------------- ---------- ---------- ---------- ---------- ---------- ----------
12V ******** ******** -------- ******** ******** --------
12Vsb ******** ******** -------- ******** ******** --------
Pwok ******** ******** -------- ******** ******** --------
Vin_good ******** ******** -------- ******** ******** --------
SMBAlert ******** ******** -------- ******** ******** --------
STEP.215(UUT Test seq.215) : Sync_Dynamic_80611_20200716_Multi_S(264V_1A_to PASS
ElapsedTime (S)= 4'196
Vin (V)= Refer to previous item
Fin (Hz)= Refer to previous item
Duration-1 (ms)= 0.1800
Duration-2 (ms) = 0.0200
Load Loading-1 Loading-2 Vstable+ Vstable-
Name (A) (A) (V) (V)
------------- --------- --------- --------- ---------
12V 1.000 81.750 -------- --------
12Vsb 1.500 2.500 -------- --------
Pwok 0.000 0.000 -------- --------
Vin_good 0.000 0.000 -------- --------
SMBAlert 0.000 0.000 -------- --------
Load Vpk+ Max Vpk+ Min Vpk High Vpk- Max Vpk- Min Vpk Low
Name (V) (V) (V) (V) (V) (V)
------------- --------- --------- --------- --------- --------- ---------
12V 0.400 ******** 0.014 0.400 ******** 0.000
12Vsb 12.600 11.400 12.126 12.600 11.400 11.987
Pwok 0.400 ******** 0.065 0.400 ******** 0.035
Vin_good 3.460 2.400 3.264 3.460 2.400 3.240
SMBAlert 3.460 2.400 3.251 3.460 2.400 3.185
Load Vspk+ Max Vspk+ Min Vspk High Vspk- Max Vspk- Min Vspk Low
Name (V) (V) (mV) (V) (V) (mV)
------------- ---------- ---------- ---------- ---------- ---------- ----------
12V ******** ******** -------- ******** ******** --------
12Vsb ******** ******** -------- ******** ******** --------
Pwok ******** ******** -------- ******** ******** --------
Vin_good ******** ******** -------- ******** ******** --------
SMBAlert ******** ******** -------- ******** ******** --------
STEP.216(UUT Test seq.216) : 61512 Ac Source ACDC Mode_Multi_S2 ---- (0'203 PASS
(The Report Format of this Sequence was not found)
STEP.217(UUT Test seq.217) : TTL & Relay Setup(PS ON) ---- (0'000) -------- PASS
(The Report Format of this Sequence was not found)
STEP.218(UUT Test seq.218) : Set Input Condition Multi_S4_4(-164VDC_Min_Loa PASS
Input Voltage Type (Vac=0 ; Vdc=1) = 1
Vin = 164.000
Fin = 30.000
Vin_DC_Positive_Negative(Positive=0 ; Negative=1) = 1
STEP.219(UUT Test seq.219) : Set Dynamic_Time ---- (0'000) ---------------- PASS
ElapsedTime (S)= 0'000
Delay Time (ms)= 3000.00
Measurement Time (ms) = 500.00
UUT Off Time (s)= 3.00
STEP.220(UUT Test seq.220) : Sync_Dynamic_80611_20200716_Multi_S(-164VDC_1A PASS
ElapsedTime (S)= 4'259
Vin (V)= Refer to previous item
Fin (Hz)= Refer to previous item
Duration-1 (ms)= 2.0000
Duration-2 (ms) = 18.0000
Load Loading-1 Loading-2 Vstable+ Vstable-
Name (A) (A) (V) (V)
------------- --------- --------- --------- ---------
12V 1.000 65.350 -------- --------
12Vsb 0.100 1.100 -------- --------
Pwok 0.000 0.000 -------- --------
Vin_good 0.000 0.000 -------- --------
SMBAlert 0.000 0.000 -------- --------
Load Vpk+ Max Vpk+ Min Vpk High Vpk- Max Vpk- Min Vpk Low
Name (V) (V) (V) (V) (V) (V)
------------- --------- --------- --------- --------- --------- ---------
12V 12.810 11.590 12.426 12.810 11.590 12.115
12Vsb 12.600 11.400 12.176 12.600 11.400 11.998
Pwok 3.460 2.400 3.272 3.460 2.400 3.280
Vin_good 3.460 2.400 3.266 3.460 2.400 3.265
SMBAlert 3.460 2.400 3.254 3.460 2.400 3.256
Load Vspk+ Max Vspk+ Min Vspk High Vspk- Max Vspk- Min Vspk Low
Name (V) (V) (mV) (V) (V) (mV)
------------- ---------- ---------- ---------- ---------- ---------- ----------
12V ******** ******** -------- ******** ******** --------
12Vsb ******** ******** -------- ******** ******** --------
Pwok ******** ******** -------- ******** ******** --------
Vin_good ******** ******** -------- ******** ******** --------
SMBAlert ******** ******** -------- ******** ******** --------
STEP.221(UUT Test seq.221) : Sync_Dynamic_80611_20200716_Multi_S(-164VDC_1A PASS
ElapsedTime (S)= 4'181
Vin (V)= Refer to previous item
Fin (Hz)= Refer to previous item
Duration-1 (ms)= 2.0000
Duration-2 (ms) = 18.0000
Load Loading-1 Loading-2 Vstable+ Vstable-
Name (A) (A) (V) (V)
------------- --------- --------- --------- ---------
12V 1.000 65.350 -------- --------
12Vsb 1.500 2.500 -------- --------
Pwok 0.000 0.000 -------- --------
Vin_good 0.000 0.000 -------- --------
SMBAlert 0.000 0.000 -------- --------
Load Vpk+ Max Vpk+ Min Vpk High Vpk- Max Vpk- Min Vpk Low
Name (V) (V) (V) (V) (V) (V)
------------- --------- --------- --------- --------- --------- ---------
12V 12.810 11.590 12.428 12.810 11.590 12.116
12Vsb 12.600 11.400 12.113 12.600 11.400 11.958
Pwok 3.460 2.400 3.270 3.460 2.400 3.278
Vin_good 3.460 2.400 3.264 3.460 2.400 3.268
SMBAlert 3.460 2.400 3.254 3.460 2.400 3.256
Load Vspk+ Max Vspk+ Min Vspk High Vspk- Max Vspk- Min Vspk Low
Name (V) (V) (mV) (V) (V) (mV)
------------- ---------- ---------- ---------- ---------- ---------- ----------
12V ******** ******** -------- ******** ******** --------
12Vsb ******** ******** -------- ******** ******** --------
Pwok ******** ******** -------- ******** ******** --------
Vin_good ******** ******** -------- ******** ******** --------
SMBAlert ******** ******** -------- ******** ******** --------
STEP.222(UUT Test seq.222) : Sync_Dynamic_80611_20200716_Multi_S(-164VDC_1A PASS
ElapsedTime (S)= 4'883
Vin (V)= Refer to previous item
Fin (Hz)= Refer to previous item
Duration-1 (ms)= 10.0000
Duration-2 (ms) = 10.0000
Load Loading-1 Loading-2 Vstable+ Vstable-
Name (A) (A) (V) (V)
------------- --------- --------- --------- ---------
12V 1.000 65.350 12.223 12.269
12Vsb 0.100 1.100 12.056 12.146
Pwok 0.000 0.000 3.265 3.273
Vin_good 0.000 0.000 3.256 3.265
SMBAlert 0.000 0.000 3.251 3.247
Load Vpk+ Max Vpk+ Min Vpk High Vpk- Max Vpk- Min Vpk Low
Name (V) (V) (V) (V) (V) (V)
------------- --------- --------- --------- --------- --------- ---------
12V 12.810 11.590 12.428 12.810 11.590 12.107
12Vsb 12.600 11.400 12.170 12.600 11.400 11.996
Pwok 3.460 2.400 3.272 3.460 2.400 3.281
Vin_good 3.460 2.400 3.266 3.460 2.400 3.271
SMBAlert 3.460 2.400 3.254 3.460 2.400 3.253
Load Vspk+ Max Vspk+ Min Vspk High Vspk- Max Vspk- Min Vspk Low
Name (V) (V) (mV) (V) (V) (mV)
------------- ---------- ---------- ---------- ---------- ---------- ----------
12V ******** ******** 198.600 ******** ******** 165.600
12Vsb ******** ******** 118.200 ******** ******** 165.000
Pwok ******** ******** 11.400 ******** ******** 9.000
Vin_good ******** ******** 11.400 ******** ******** 9.600
SMBAlert ******** ******** 2.400 ******** ******** 2.400
STEP.223(UUT Test seq.223) : Sync_Dynamic_80611_20200716_Multi_S(-164VDC_1A PASS
ElapsedTime (S)= 4'789
Vin (V)= Refer to previous item
Fin (Hz)= Refer to previous item
Duration-1 (ms)= 10.0000
Duration-2 (ms) = 10.0000
Load Loading-1 Loading-2 Vstable+ Vstable-
Name (A) (A) (V) (V)
------------- --------- --------- --------- ---------
12V 1.000 65.350 12.223 12.268
12Vsb 1.500 2.500 12.016 12.056
Pwok 0.000 0.000 3.264 3.271
Vin_good 0.000 0.000 3.255 3.263
SMBAlert 0.000 0.000 3.249 3.247
Load Vpk+ Max Vpk+ Min Vpk High Vpk- Max Vpk- Min Vpk Low
Name (V) (V) (V) (V) (V) (V)
------------- --------- --------- --------- --------- --------- ---------
12V 12.810 11.590 12.429 12.810 11.590 12.105
12Vsb 12.600 11.400 12.106 12.600 11.400 11.969
Pwok 3.460 2.400 3.272 3.460 2.400 3.281
Vin_good 3.460 2.400 3.265 3.460 2.400 3.269
SMBAlert 3.460 2.400 3.254 3.460 2.400 3.254
Load Vspk+ Max Vspk+ Min Vspk High Vspk- Max Vspk- Min Vspk Low
Name (V) (V) (mV) (V) (V) (mV)
------------- ---------- ---------- ---------- ---------- ---------- ----------
12V ******** ******** 198.000 ******** ******** 167.400
12Vsb ******** ******** 95.400 ******** ******** 96.000
Pwok ******** ******** 12.000 ******** ******** 8.400
Vin_good ******** ******** 12.000 ******** ******** 9.600
SMBAlert ******** ******** 3.600 ******** ******** 1.800
STEP.224(UUT Test seq.224) : Sync_Dynamic_80611_20200716_Multi_S(-164VDC_1A PASS
ElapsedTime (S)= 4'321
Vin (V)= Refer to previous item
Fin (Hz)= Refer to previous item
Duration-1 (ms)= 18.0000
Duration-2 (ms) = 2.0000
Load Loading-1 Loading-2 Vstable+ Vstable-
Name (A) (A) (V) (V)
------------- --------- --------- --------- ---------
12V 1.000 65.350 -------- --------
12Vsb 0.100 1.100 -------- --------
Pwok 0.000 0.000 -------- --------
Vin_good 0.000 0.000 -------- --------
SMBAlert 0.000 0.000 -------- --------
Load Vpk+ Max Vpk+ Min Vpk High Vpk- Max Vpk- Min Vpk Low
Name (V) (V) (V) (V) (V) (V)
------------- --------- --------- --------- --------- --------- ---------
12V 12.810 11.590 12.425 12.810 11.590 12.100
12Vsb 12.600 11.400 12.166 12.600 11.400 11.996
Pwok 3.460 2.400 3.274 3.460 2.400 3.282
Vin_good 3.460 2.400 3.266 3.460 2.400 3.271
SMBAlert 3.460 2.400 3.251 3.460 2.400 3.255
Load Vspk+ Max Vspk+ Min Vspk High Vspk- Max Vspk- Min Vspk Low
Name (V) (V) (mV) (V) (V) (mV)
------------- ---------- ---------- ---------- ---------- ---------- ----------
12V ******** ******** -------- ******** ******** --------
12Vsb ******** ******** -------- ******** ******** --------
Pwok ******** ******** -------- ******** ******** --------
Vin_good ******** ******** -------- ******** ******** --------
SMBAlert ******** ******** -------- ******** ******** --------
STEP.225(UUT Test seq.225) : Sync_Dynamic_80611_20200716_Multi_S(-164VDC_1A PASS
ElapsedTime (S)= 4'166
Vin (V)= Refer to previous item
Fin (Hz)= Refer to previous item
Duration-1 (ms)= 18.0000
Duration-2 (ms) = 2.0000
Load Loading-1 Loading-2 Vstable+ Vstable-
Name (A) (A) (V) (V)
------------- --------- --------- --------- ---------
12V 1.000 65.350 -------- --------
12Vsb 1.500 2.500 -------- --------
Pwok 0.000 0.000 -------- --------
Vin_good 0.000 0.000 -------- --------
SMBAlert 0.000 0.000 -------- --------
Load Vpk+ Max Vpk+ Min Vpk High Vpk- Max Vpk- Min Vpk Low
Name (V) (V) (V) (V) (V) (V)
------------- --------- --------- --------- --------- --------- ---------
12V 12.810 11.590 12.424 12.810 11.590 12.094
12Vsb 12.600 11.400 12.097 12.600 11.400 11.968
Pwok 3.460 2.400 3.271 3.460 2.400 3.281
Vin_good 3.460 2.400 3.266 3.460 2.400 3.269
SMBAlert 3.460 2.400 3.253 3.460 2.400 3.257
Load Vspk+ Max Vspk+ Min Vspk High Vspk- Max Vspk- Min Vspk Low
Name (V) (V) (mV) (V) (V) (mV)
------------- ---------- ---------- ---------- ---------- ---------- ----------
12V ******** ******** -------- ******** ******** --------
12Vsb ******** ******** -------- ******** ******** --------
Pwok ******** ******** -------- ******** ******** --------
Vin_good ******** ******** -------- ******** ******** --------
SMBAlert ******** ******** -------- ******** ******** --------
STEP.226(UUT Test seq.226) : Sync_Dynamic_80611_20200716_Multi_S(-164VDC_1A PASS
ElapsedTime (S)= 4'305
Vin (V)= Refer to previous item
Fin (Hz)= Refer to previous item
Duration-1 (ms)= 0.5000
Duration-2 (ms) = 4.5000
Load Loading-1 Loading-2 Vstable+ Vstable-
Name (A) (A) (V) (V)
------------- --------- --------- --------- ---------
12V 1.000 65.350 -------- --------
12Vsb 0.100 1.100 -------- --------
Pwok 0.000 0.000 -------- --------
Vin_good 0.000 0.000 -------- --------
SMBAlert 0.000 0.000 -------- --------
Load Vpk+ Max Vpk+ Min Vpk High Vpk- Max Vpk- Min Vpk Low
Name (V) (V) (V) (V) (V) (V)
------------- --------- --------- --------- --------- --------- ---------
12V 12.810 11.590 12.429 12.810 11.590 12.173
12Vsb 12.600 11.400 12.185 12.600 11.400 11.995
Pwok 3.460 2.400 3.272 3.460 2.400 3.279
Vin_good 3.460 2.400 3.265 3.460 2.400 3.269
SMBAlert 3.460 2.400 3.257 3.460 2.400 3.257
Load Vspk+ Max Vspk+ Min Vspk High Vspk- Max Vspk- Min Vspk Low
Name (V) (V) (mV) (V) (V) (mV)
------------- ---------- ---------- ---------- ---------- ---------- ----------
12V ******** ******** -------- ******** ******** --------
12Vsb ******** ******** -------- ******** ******** --------
Pwok ******** ******** -------- ******** ******** --------
Vin_good ******** ******** -------- ******** ******** --------
SMBAlert ******** ******** -------- ******** ******** --------
STEP.227(UUT Test seq.227) : Sync_Dynamic_80611_20200716_Multi_S(-164VDC_1A PASS
ElapsedTime (S)= 4'180
Vin (V)= Refer to previous item
Fin (Hz)= Refer to previous item
Duration-1 (ms)= 0.5000
Duration-2 (ms) = 4.5000
Load Loading-1 Loading-2 Vstable+ Vstable-
Name (A) (A) (V) (V)
------------- --------- --------- --------- ---------
12V 1.000 65.350 -------- --------
12Vsb 1.500 2.500 -------- --------
Pwok 0.000 0.000 -------- --------
Vin_good 0.000 0.000 -------- --------
SMBAlert 0.000 0.000 -------- --------
Load Vpk+ Max Vpk+ Min Vpk High Vpk- Max Vpk- Min Vpk Low
Name (V) (V) (V) (V) (V) (V)
------------- --------- --------- --------- --------- --------- ---------
12V 12.810 11.590 12.431 12.810 11.590 12.172
12Vsb 12.600 11.400 12.122 12.600 11.400 11.931
Pwok 3.460 2.400 3.270 3.460 2.400 3.277
Vin_good 3.460 2.400 3.265 3.460 2.400 3.267
SMBAlert 3.460 2.400 3.257 3.460 2.400 3.257
Load Vspk+ Max Vspk+ Min Vspk High Vspk- Max Vspk- Min Vspk Low
Name (V) (V) (mV) (V) (V) (mV)
------------- ---------- ---------- ---------- ---------- ---------- ----------
12V ******** ******** -------- ******** ******** --------
12Vsb ******** ******** -------- ******** ******** --------
Pwok ******** ******** -------- ******** ******** --------
Vin_good ******** ******** -------- ******** ******** --------
SMBAlert ******** ******** -------- ******** ******** --------
STEP.228(UUT Test seq.228) : Sync_Dynamic_80611_20200716_Multi_S(-164VDC_1A PASS
ElapsedTime (S)= 4'914
Vin (V)= Refer to previous item
Fin (Hz)= Refer to previous item
Duration-1 (ms)= 2.5000
Duration-2 (ms) = 2.5000
Load Loading-1 Loading-2 Vstable+ Vstable-
Name (A) (A) (V) (V)
------------- --------- --------- --------- ---------
12V 1.000 65.350 12.207 12.281
12Vsb 0.100 1.100 12.056 12.144
Pwok 0.000 0.000 3.265 3.271
Vin_good 0.000 0.000 3.257 3.264
SMBAlert 0.000 0.000 3.249 3.247
Load Vpk+ Max Vpk+ Min Vpk High Vpk- Max Vpk- Min Vpk Low
Name (V) (V) (V) (V) (V) (V)
------------- --------- --------- --------- --------- --------- ---------
12V 12.810 11.590 12.415 12.810 11.590 12.085
12Vsb 12.600 11.400 12.172 12.600 11.400 11.991
Pwok 3.460 2.400 3.272 3.460 2.400 3.278
Vin_good 3.460 2.400 3.266 3.460 2.400 3.269
SMBAlert 3.460 2.400 3.254 3.460 2.400 3.254
Load Vspk+ Max Vspk+ Min Vspk High Vspk- Max Vspk- Min Vspk Low
Name (V) (V) (mV) (V) (V) (mV)
------------- ---------- ---------- ---------- ---------- ---------- ----------
12V ******** ******** 198.000 ******** ******** 195.600
12Vsb ******** ******** 118.800 ******** ******** 165.600
Pwok ******** ******** 9.600 ******** ******** 6.600
Vin_good ******** ******** 10.200 ******** ******** 8.400
SMBAlert ******** ******** 3.600 ******** ******** 3.000
STEP.229(UUT Test seq.229) : Sync_Dynamic_80611_20200716_Multi_S(-164VDC_1A PASS
ElapsedTime (S)= 4'742
Vin (V)= Refer to previous item
Fin (Hz)= Refer to previous item
Duration-1 (ms)= 2.5000
Duration-2 (ms) = 2.5000
Load Loading-1 Loading-2 Vstable+ Vstable-
Name (A) (A) (V) (V)
------------- --------- --------- --------- ---------
12V 1.000 65.350 12.207 12.283
12Vsb 1.500 2.500 12.019 12.048
Pwok 0.000 0.000 3.264 3.271
Vin_good 0.000 0.000 3.256 3.263
SMBAlert 0.000 0.000 3.250 3.247
Load Vpk+ Max Vpk+ Min Vpk High Vpk- Max Vpk- Min Vpk Low
Name (V) (V) (V) (V) (V) (V)
------------- --------- --------- --------- --------- --------- ---------
12V 12.810 11.590 12.414 12.810 11.590 12.088
12Vsb 12.600 11.400 12.104 12.600 11.400 11.968
Pwok 3.460 2.400 3.272 3.460 2.400 3.280
Vin_good 3.460 2.400 3.266 3.460 2.400 3.268
SMBAlert 3.460 2.400 3.253 3.460 2.400 3.256
Load Vspk+ Max Vspk+ Min Vspk High Vspk- Max Vspk- Min Vspk Low
Name (V) (V) (mV) (V) (V) (mV)
------------- ---------- ---------- ---------- ---------- ---------- ----------
12V ******** ******** 200.400 ******** ******** 200.400
12Vsb ******** ******** 87.000 ******** ******** 87.600
Pwok ******** ******** 9.600 ******** ******** 7.200
Vin_good ******** ******** 9.000 ******** ******** 9.000
SMBAlert ******** ******** 3.000 ******** ******** 3.000
STEP.230(UUT Test seq.230) : Sync_Dynamic_80611_20200716_Multi_S(-164VDC_1A PASS
ElapsedTime (S)= 4'306
Vin (V)= Refer to previous item
Fin (Hz)= Refer to previous item
Duration-1 (ms)= 4.5000
Duration-2 (ms) = 0.5000
Load Loading-1 Loading-2 Vstable+ Vstable-
Name (A) (A) (V) (V)
------------- --------- --------- --------- ---------
12V 1.000 65.350 -------- --------
12Vsb 0.100 1.100 -------- --------
Pwok 0.000 0.000 -------- --------
Vin_good 0.000 0.000 -------- --------
SMBAlert 0.000 0.000 -------- --------
Load Vpk+ Max Vpk+ Min Vpk High Vpk- Max Vpk- Min Vpk Low
Name (V) (V) (V) (V) (V) (V)
------------- --------- --------- --------- --------- --------- ---------
12V 12.810 11.590 12.399 12.810 11.590 12.083
12Vsb 12.600 11.400 12.163 12.600 11.400 11.999
Pwok 3.460 2.400 3.272 3.460 2.400 3.287
Vin_good 3.460 2.400 3.266 3.460 2.400 3.277
SMBAlert 3.460 2.400 3.253 3.460 2.400 3.257
Load Vspk+ Max Vspk+ Min Vspk High Vspk- Max Vspk- Min Vspk Low
Name (V) (V) (mV) (V) (V) (mV)
------------- ---------- ---------- ---------- ---------- ---------- ----------
12V ******** ******** -------- ******** ******** --------
12Vsb ******** ******** -------- ******** ******** --------
Pwok ******** ******** -------- ******** ******** --------
Vin_good ******** ******** -------- ******** ******** --------
SMBAlert ******** ******** -------- ******** ******** --------
STEP.231(UUT Test seq.231) : Sync_Dynamic_80611_20200716_Multi_S(-164VDC_1A PASS
ElapsedTime (S)= 4'181
Vin (V)= Refer to previous item
Fin (Hz)= Refer to previous item
Duration-1 (ms)= 4.5000
Duration-2 (ms) = 0.5000
Load Loading-1 Loading-2 Vstable+ Vstable-
Name (A) (A) (V) (V)
------------- --------- --------- --------- ---------
12V 1.000 65.350 -------- --------
12Vsb 1.500 2.500 -------- --------
Pwok 0.000 0.000 -------- --------
Vin_good 0.000 0.000 -------- --------
SMBAlert 0.000 0.000 -------- --------
Load Vpk+ Max Vpk+ Min Vpk High Vpk- Max Vpk- Min Vpk Low
Name (V) (V) (V) (V) (V) (V)
------------- --------- --------- --------- --------- --------- ---------
12V 12.810 11.590 12.401 12.810 11.590 12.083
12Vsb 12.600 11.400 12.159 12.600 11.400 11.924
Pwok 3.460 2.400 3.272 3.460 2.400 3.285
Vin_good 3.460 2.400 3.266 3.460 2.400 3.277
SMBAlert 3.460 2.400 3.251 3.460 2.400 3.256
Load Vspk+ Max Vspk+ Min Vspk High Vspk- Max Vspk- Min Vspk Low
Name (V) (V) (mV) (V) (V) (mV)
------------- ---------- ---------- ---------- ---------- ---------- ----------
12V ******** ******** -------- ******** ******** --------
12Vsb ******** ******** -------- ******** ******** --------
Pwok ******** ******** -------- ******** ******** --------
Vin_good ******** ******** -------- ******** ******** --------
SMBAlert ******** ******** -------- ******** ******** --------
STEP.232(UUT Test seq.232) : Sync_Dynamic_80611_20200716_Multi_S(-164VDC_1A PASS
ElapsedTime (S)= 4'321
Vin (V)= Refer to previous item
Fin (Hz)= Refer to previous item
Duration-1 (ms)= 0.1000
Duration-2 (ms) = 0.9000
Load Loading-1 Loading-2 Vstable+ Vstable-
Name (A) (A) (V) (V)
------------- --------- --------- --------- ---------
12V 1.000 65.350 -------- --------
12Vsb 0.100 1.100 -------- --------
Pwok 0.000 0.000 -------- --------
Vin_good 0.000 0.000 -------- --------
SMBAlert 0.000 0.000 -------- --------
Load Vpk+ Max Vpk+ Min Vpk High Vpk- Max Vpk- Min Vpk Low
Name (V) (V) (V) (V) (V) (V)
------------- --------- --------- --------- --------- --------- ---------
12V 12.810 11.590 12.298 12.810 11.590 12.215
12Vsb 12.600 11.400 12.185 12.600 11.400 11.988
Pwok 3.460 2.400 3.270 3.460 2.400 3.277
Vin_good 3.460 2.400 3.266 3.460 2.400 3.267
SMBAlert 3.460 2.400 3.259 3.460 2.400 3.257
Load Vspk+ Max Vspk+ Min Vspk High Vspk- Max Vspk- Min Vspk Low
Name (V) (V) (mV) (V) (V) (mV)
------------- ---------- ---------- ---------- ---------- ---------- ----------
12V ******** ******** -------- ******** ******** --------
12Vsb ******** ******** -------- ******** ******** --------
Pwok ******** ******** -------- ******** ******** --------
Vin_good ******** ******** -------- ******** ******** --------
SMBAlert ******** ******** -------- ******** ******** --------
STEP.233(UUT Test seq.233) : Sync_Dynamic_80611_20200716_Multi_S(-164VDC_1A PASS
ElapsedTime (S)= 4'196
Vin (V)= Refer to previous item
Fin (Hz)= Refer to previous item
Duration-1 (ms)= 0.1000
Duration-2 (ms) = 0.9000
Load Loading-1 Loading-2 Vstable+ Vstable-
Name (A) (A) (V) (V)
------------- --------- --------- --------- ---------
12V 1.000 65.350 -------- --------
12Vsb 1.500 2.500 -------- --------
Pwok 0.000 0.000 -------- --------
Vin_good 0.000 0.000 -------- --------
SMBAlert 0.000 0.000 -------- --------
Load Vpk+ Max Vpk+ Min Vpk High Vpk- Max Vpk- Min Vpk Low
Name (V) (V) (V) (V) (V) (V)
------------- --------- --------- --------- --------- --------- ---------
12V 12.810 11.590 12.286 12.810 11.590 12.216
12Vsb 12.600 11.400 12.141 12.600 11.400 11.908
Pwok 3.460 2.400 3.269 3.460 2.400 3.275
Vin_good 3.460 2.400 3.264 3.460 2.400 3.266
SMBAlert 3.460 2.400 3.260 3.460 2.400 3.256
Load Vspk+ Max Vspk+ Min Vspk High Vspk- Max Vspk- Min Vspk Low
Name (V) (V) (mV) (V) (V) (mV)
------------- ---------- ---------- ---------- ---------- ---------- ----------
12V ******** ******** -------- ******** ******** --------
12Vsb ******** ******** -------- ******** ******** --------
Pwok ******** ******** -------- ******** ******** --------
Vin_good ******** ******** -------- ******** ******** --------
SMBAlert ******** ******** -------- ******** ******** --------
STEP.234(UUT Test seq.234) : Sync_Dynamic_80611_20200716_Multi_S(-164VDC_1A PASS
ElapsedTime (S)= 4'898
Vin (V)= Refer to previous item
Fin (Hz)= Refer to previous item
Duration-1 (ms)= 0.5000
Duration-2 (ms) = 0.5000
Load Loading-1 Loading-2 Vstable+ Vstable-
Name (A) (A) (V) (V)
------------- --------- --------- --------- ---------
12V 1.000 65.350 12.172 12.367
12Vsb 0.100 1.100 12.067 12.155
Pwok 0.000 0.000 3.268 3.271
Vin_good 0.000 0.000 3.260 3.264
SMBAlert 0.000 0.000 3.248 3.249
Load Vpk+ Max Vpk+ Min Vpk High Vpk- Max Vpk- Min Vpk Low
Name (V) (V) (V) (V) (V) (V)
------------- --------- --------- --------- --------- --------- ---------
12V 12.810 11.590 12.392 12.810 11.590 12.127
12Vsb 12.600 11.400 12.182 12.600 11.400 11.994
Pwok 3.460 2.400 3.272 3.460 2.400 3.283
Vin_good 3.460 2.400 3.266 3.460 2.400 3.273
SMBAlert 3.460 2.400 3.254 3.460 2.400 3.257
Load Vspk+ Max Vspk+ Min Vspk High Vspk- Max Vspk- Min Vspk Low
Name (V) (V) (mV) (V) (V) (mV)
------------- ---------- ---------- ---------- ---------- ---------- ----------
12V ******** ******** 207.600 ******** ******** 240.000
12Vsb ******** ******** 111.000 ******** ******** 169.200
Pwok ******** ******** 6.000 ******** ******** 4.200
Vin_good ******** ******** 6.000 ******** ******** 4.200
SMBAlert ******** ******** 3.600 ******** ******** 3.000
STEP.235(UUT Test seq.235) : Sync_Dynamic_80611_20200716_Multi_S(-164VDC_1A PASS
ElapsedTime (S)= 4'758
Vin (V)= Refer to previous item
Fin (Hz)= Refer to previous item
Duration-1 (ms)= 0.5000
Duration-2 (ms) = 0.5000
Load Loading-1 Loading-2 Vstable+ Vstable-
Name (A) (A) (V) (V)
------------- --------- --------- --------- ---------
12V 1.000 65.350 12.170 12.368
12Vsb 1.500 2.500 11.984 12.071
Pwok 0.000 0.000 3.268 3.269
Vin_good 0.000 0.000 3.260 3.262
SMBAlert 0.000 0.000 3.249 3.248
Load Vpk+ Max Vpk+ Min Vpk High Vpk- Max Vpk- Min Vpk Low
Name (V) (V) (V) (V) (V) (V)
------------- --------- --------- --------- --------- --------- ---------
12V 12.810 11.590 12.386 12.810 11.590 12.133
12Vsb 12.600 11.400 12.169 12.600 11.400 11.923
Pwok 3.460 2.400 3.274 3.460 2.400 3.279
Vin_good 3.460 2.400 3.266 3.460 2.400 3.268
SMBAlert 3.460 2.400 3.256 3.460 2.400 3.253
Load Vspk+ Max Vspk+ Min Vspk High Vspk- Max Vspk- Min Vspk Low
Name (V) (V) (mV) (V) (V) (mV)
------------- ---------- ---------- ---------- ---------- ---------- ----------
12V ******** ******** 210.600 ******** ******** 240.000
12Vsb ******** ******** 184.200 ******** ******** 160.200
Pwok ******** ******** 5.400 ******** ******** 3.000
Vin_good ******** ******** 6.600 ******** ******** 4.200
SMBAlert ******** ******** 3.600 ******** ******** 3.600
STEP.236(UUT Test seq.236) : Sync_Dynamic_80611_20200716_Multi_S(-164VDC_1A PASS
ElapsedTime (S)= 4'305
Vin (V)= Refer to previous item
Fin (Hz)= Refer to previous item
Duration-1 (ms)= 0.9000
Duration-2 (ms) = 0.1000
Load Loading-1 Loading-2 Vstable+ Vstable-
Name (A) (A) (V) (V)
------------- --------- --------- --------- ---------
12V 1.000 65.350 -------- --------
12Vsb 0.100 1.100 -------- --------
Pwok 0.000 0.000 -------- --------
Vin_good 0.000 0.000 -------- --------
SMBAlert 0.000 0.000 -------- --------
Load Vpk+ Max Vpk+ Min Vpk High Vpk- Max Vpk- Min Vpk Low
Name (V) (V) (V) (V) (V) (V)
------------- --------- --------- --------- --------- --------- ---------
12V 12.810 11.590 12.314 12.810 11.590 12.154
12Vsb 12.600 11.400 12.195 12.600 11.400 11.968
Pwok 3.460 2.400 3.272 3.460 2.400 3.286
Vin_good 3.460 2.400 3.268 3.460 2.400 3.278
SMBAlert 3.460 2.400 3.251 3.460 2.400 3.253
Load Vspk+ Max Vspk+ Min Vspk High Vspk- Max Vspk- Min Vspk Low
Name (V) (V) (mV) (V) (V) (mV)
------------- ---------- ---------- ---------- ---------- ---------- ----------
12V ******** ******** -------- ******** ******** --------
12Vsb ******** ******** -------- ******** ******** --------
Pwok ******** ******** -------- ******** ******** --------
Vin_good ******** ******** -------- ******** ******** --------
SMBAlert ******** ******** -------- ******** ******** --------
STEP.237(UUT Test seq.237) : Sync_Dynamic_80611_20200716_Multi_S(-164VDC_1A PASS
ElapsedTime (S)= 4'196
Vin (V)= Refer to previous item
Fin (Hz)= Refer to previous item
Duration-1 (ms)= 0.9000
Duration-2 (ms) = 0.1000
Load Loading-1 Loading-2 Vstable+ Vstable-
Name (A) (A) (V) (V)
------------- --------- --------- --------- ---------
12V 1.000 65.350 -------- --------
12Vsb 1.500 2.500 -------- --------
Pwok 0.000 0.000 -------- --------
Vin_good 0.000 0.000 -------- --------
SMBAlert 0.000 0.000 -------- --------
Load Vpk+ Max Vpk+ Min Vpk High Vpk- Max Vpk- Min Vpk Low
Name (V) (V) (V) (V) (V) (V)
------------- --------- --------- --------- --------- --------- ---------
12V 12.810 11.590 12.312 12.810 11.590 12.155
12Vsb 12.600 11.400 12.161 12.600 11.400 11.922
Pwok 3.460 2.400 3.274 3.460 2.400 3.287
Vin_good 3.460 2.400 3.266 3.460 2.400 3.274
SMBAlert 3.460 2.400 3.251 3.460 2.400 3.253
Load Vspk+ Max Vspk+ Min Vspk High Vspk- Max Vspk- Min Vspk Low
Name (V) (V) (mV) (V) (V) (mV)
------------- ---------- ---------- ---------- ---------- ---------- ----------
12V ******** ******** -------- ******** ******** --------
12Vsb ******** ******** -------- ******** ******** --------
Pwok ******** ******** -------- ******** ******** --------
Vin_good ******** ******** -------- ******** ******** --------
SMBAlert ******** ******** -------- ******** ******** --------
STEP.238(UUT Test seq.238) : Sync_Dynamic_80611_20200716_Multi_S(-164VDC_1A PASS
ElapsedTime (S)= 4'290
Vin (V)= Refer to previous item
Fin (Hz)= Refer to previous item
Duration-1 (ms)= 0.0200
Duration-2 (ms) = 0.1800
Load Loading-1 Loading-2 Vstable+ Vstable-
Name (A) (A) (V) (V)
------------- --------- --------- --------- ---------
12V 1.000 65.350 -------- --------
12Vsb 0.100 1.100 -------- --------
Pwok 0.000 0.000 -------- --------
Vin_good 0.000 0.000 -------- --------
SMBAlert 0.000 0.000 -------- --------
Load Vpk+ Max Vpk+ Min Vpk High Vpk- Max Vpk- Min Vpk Low
Name (V) (V) (V) (V) (V) (V)
------------- --------- --------- --------- --------- --------- ---------
12V 12.810 11.590 12.240 12.810 11.590 12.197
12Vsb 12.600 11.400 12.125 12.600 11.400 12.049
Pwok 3.460 2.400 3.301 3.460 2.400 3.234
Vin_good 3.460 2.400 3.260 3.460 2.400 3.237
SMBAlert 3.460 2.400 3.256 3.460 2.400 3.181
Load Vspk+ Max Vspk+ Min Vspk High Vspk- Max Vspk- Min Vspk Low
Name (V) (V) (mV) (V) (V) (mV)
------------- ---------- ---------- ---------- ---------- ---------- ----------
12V ******** ******** -------- ******** ******** --------
12Vsb ******** ******** -------- ******** ******** --------
Pwok ******** ******** -------- ******** ******** --------
Vin_good ******** ******** -------- ******** ******** --------
SMBAlert ******** ******** -------- ******** ******** --------
STEP.239(UUT Test seq.239) : Sync_Dynamic_80611_20200716_Multi_S(-164VDC_1A PASS
ElapsedTime (S)= 4'165
Vin (V)= Refer to previous item
Fin (Hz)= Refer to previous item
Duration-1 (ms)= 0.0200
Duration-2 (ms) = 0.1800
Load Loading-1 Loading-2 Vstable+ Vstable-
Name (A) (A) (V) (V)
------------- --------- --------- --------- ---------
12V 1.000 65.350 -------- --------
12Vsb 1.500 2.500 -------- --------
Pwok 0.000 0.000 -------- --------
Vin_good 0.000 0.000 -------- --------
SMBAlert 0.000 0.000 -------- --------
Load Vpk+ Max Vpk+ Min Vpk High Vpk- Max Vpk- Min Vpk Low
Name (V) (V) (V) (V) (V) (V)
------------- --------- --------- --------- --------- --------- ---------
12V 12.810 11.590 12.251 12.810 11.590 12.197
12Vsb 12.600 11.400 12.158 12.600 11.400 11.930
Pwok 3.460 2.400 3.266 3.460 2.400 3.233
Vin_good 3.460 2.400 3.263 3.460 2.400 3.238
SMBAlert 3.460 2.400 3.257 3.460 2.400 3.185
Load Vspk+ Max Vspk+ Min Vspk High Vspk- Max Vspk- Min Vspk Low
Name (V) (V) (mV) (V) (V) (mV)
------------- ---------- ---------- ---------- ---------- ---------- ----------
12V ******** ******** -------- ******** ******** --------
12Vsb ******** ******** -------- ******** ******** --------
Pwok ******** ******** -------- ******** ******** --------
Vin_good ******** ******** -------- ******** ******** --------
SMBAlert ******** ******** -------- ******** ******** --------
STEP.240(UUT Test seq.240) : Sync_Dynamic_80611_20200716_Multi_S(-164VDC_1A PASS
ElapsedTime (S)= 4'867
Vin (V)= Refer to previous item
Fin (Hz)= Refer to previous item
Duration-1 (ms)= 0.1000
Duration-2 (ms) = 0.1000
Load Loading-1 Loading-2 Vstable+ Vstable-
Name (A) (A) (V) (V)
------------- --------- --------- --------- ---------
12V 1.000 65.350 12.242 12.266
12Vsb 0.100 1.100 12.038 12.168
Pwok 0.000 0.000 3.275 3.271
Vin_good 0.000 0.000 3.267 3.263
SMBAlert 0.000 0.000 3.251 3.257
Load Vpk+ Max Vpk+ Min Vpk High Vpk- Max Vpk- Min Vpk Low
Name (V) (V) (V) (V) (V) (V)
------------- --------- --------- --------- --------- --------- ---------
12V 12.810 11.590 12.268 12.810 11.590 12.239
12Vsb 12.600 11.400 12.202 12.600 11.400 11.994
Pwok 3.460 2.400 3.278 3.460 2.400 3.280
Vin_good 3.460 2.400 3.271 3.460 2.400 3.267
SMBAlert 3.460 2.400 3.255 3.460 2.400 3.263
Load Vspk+ Max Vspk+ Min Vspk High Vspk- Max Vspk- Min Vspk Low
Name (V) (V) (mV) (V) (V) (mV)
------------- ---------- ---------- ---------- ---------- ---------- ----------
12V ******** ******** 24.000 ******** ******** 24.600
12Vsb ******** ******** 176.400 ******** ******** 179.400
Pwok ******** ******** 4.800 ******** ******** 2.400
Vin_good ******** ******** 4.200 ******** ******** 3.000
SMBAlert ******** ******** 3.600 ******** ******** 3.600
STEP.241(UUT Test seq.241) : Sync_Dynamic_80611_20200716_Multi_S(-164VDC_1A PASS
ElapsedTime (S)= 4'774
Vin (V)= Refer to previous item
Fin (Hz)= Refer to previous item
Duration-1 (ms)= 0.1000
Duration-2 (ms) = 0.1000
Load Loading-1 Loading-2 Vstable+ Vstable-
Name (A) (A) (V) (V)
------------- --------- --------- --------- ---------
12V 1.000 65.350 12.244 12.268
12Vsb 1.500 2.500 11.933 12.164
Pwok 0.000 0.000 3.275 3.269
Vin_good 0.000 0.000 3.262 3.268
SMBAlert 0.000 0.000 3.253 3.257
Load Vpk+ Max Vpk+ Min Vpk High Vpk- Max Vpk- Min Vpk Low
Name (V) (V) (V) (V) (V) (V)
------------- --------- --------- --------- --------- --------- ---------
12V 12.810 11.590 12.269 12.810 11.590 12.240
12Vsb 12.600 11.400 12.191 12.600 11.400 11.897
Pwok 3.460 2.400 3.277 3.460 2.400 3.277
Vin_good 3.460 2.400 3.263 3.460 2.400 3.275
SMBAlert 3.460 2.400 3.254 3.460 2.400 3.262
Load Vspk+ Max Vspk+ Min Vspk High Vspk- Max Vspk- Min Vspk Low
Name (V) (V) (mV) (V) (V) (mV)
------------- ---------- ---------- ---------- ---------- ---------- ----------
12V ******** ******** 24.600 ******** ******** 24.600
12Vsb ******** ******** 261.000 ******** ******** 267.000
Pwok ******** ******** 4.200 ******** ******** 3.000
Vin_good ******** ******** 4.800 ******** ******** 3.000
SMBAlert ******** ******** 4.200 ******** ******** 3.000
STEP.242(UUT Test seq.242) : Sync_Dynamic_80611_20200716_Multi_S(-164VDC_1A PASS
ElapsedTime (S)= 4'306
Vin (V)= Refer to previous item
Fin (Hz)= Refer to previous item
Duration-1 (ms)= 0.1800
Duration-2 (ms) = 0.0200
Load Loading-1 Loading-2 Vstable+ Vstable-
Name (A) (A) (V) (V)
------------- --------- --------- --------- ---------
12V 1.000 65.350 -------- --------
12Vsb 0.100 1.100 -------- --------
Pwok 0.000 0.000 -------- --------
Vin_good 0.000 0.000 -------- --------
SMBAlert 0.000 0.000 -------- --------
Load Vpk+ Max Vpk+ Min Vpk High Vpk- Max Vpk- Min Vpk Low
Name (V) (V) (V) (V) (V) (V)
------------- --------- --------- --------- --------- --------- ---------
12V 12.810 11.590 12.277 12.810 11.590 12.233
12Vsb 12.600 11.400 12.180 12.600 11.400 12.088
Pwok 3.460 2.400 3.275 3.460 2.400 3.243
Vin_good 3.460 2.400 3.269 3.460 2.400 3.247
SMBAlert 3.460 2.400 3.253 3.460 2.400 3.185
Load Vspk+ Max Vspk+ Min Vspk High Vspk- Max Vspk- Min Vspk Low
Name (V) (V) (mV) (V) (V) (mV)
------------- ---------- ---------- ---------- ---------- ---------- ----------
12V ******** ******** -------- ******** ******** --------
12Vsb ******** ******** -------- ******** ******** --------
Pwok ******** ******** -------- ******** ******** --------
Vin_good ******** ******** -------- ******** ******** --------
SMBAlert ******** ******** -------- ******** ******** --------
STEP.243(UUT Test seq.243) : Sync_Dynamic_80611_20200716_Multi_S(-164VDC_1A PASS
ElapsedTime (S)= 4'180
Vin (V)= Refer to previous item
Fin (Hz)= Refer to previous item
Duration-1 (ms)= 0.1800
Duration-2 (ms) = 0.0200
Load Loading-1 Loading-2 Vstable+ Vstable-
Name (A) (A) (V) (V)
------------- --------- --------- --------- ---------
12V 1.000 65.350 -------- --------
12Vsb 1.500 2.500 -------- --------
Pwok 0.000 0.000 -------- --------
Vin_good 0.000 0.000 -------- --------
SMBAlert 0.000 0.000 -------- --------
Load Vpk+ Max Vpk+ Min Vpk High Vpk- Max Vpk- Min Vpk Low
Name (V) (V) (V) (V) (V) (V)
------------- --------- --------- --------- --------- --------- ---------
12V 12.810 11.590 12.277 12.810 11.590 12.233
12Vsb 12.600 11.400 12.123 12.600 11.400 11.976
Pwok 3.460 2.400 3.274 3.460 2.400 3.239
Vin_good 3.460 2.400 3.268 3.460 2.400 3.247
SMBAlert 3.460 2.400 3.253 3.460 2.400 3.187
Load Vspk+ Max Vspk+ Min Vspk High Vspk- Max Vspk- Min Vspk Low
Name (V) (V) (mV) (V) (V) (mV)
------------- ---------- ---------- ---------- ---------- ---------- ----------
12V ******** ******** -------- ******** ******** --------
12Vsb ******** ******** -------- ******** ******** --------
Pwok ******** ******** -------- ******** ******** --------
Vin_good ******** ******** -------- ******** ******** --------
SMBAlert ******** ******** -------- ******** ******** --------
STEP.244(UUT Test seq.244) : I2C Read Status Multi_S6(164VDC) ---- (0'109) PASS
Adderss :B0
Command Page00 :060200
Command Page01 :060201
Status Word :79
Status Byte :78
Status VOUT :7A
Status IOUT :7B
Status INPUT :7C
Status TEMPERATURE :7D
Status CML :7E
Status FANS :81
---------------------------------
Word SPEC: 0
Word SPEC: 0
Word SPEC: 0
Word SPEC: 0
Word SPEC: 0
Word SPEC: 0
Word SPEC: 0
Word SPEC: 0
Word SPEC_Page1: 0
Word SPEC_Page1: 0
Word SPEC_Page1: 0
Word SPEC_Page1: 0
Word SPEC_Page1: 0
Word SPEC_Page1: 0
Word SPEC_Page1: 0
Word SPEC_Page1: 0
Byte SPEC : 0
Byte SPEC : 0
Byte SPEC : 0
Byte SPEC : 0
Byte SPEC : 0
Byte SPEC : 0
Byte SPEC : 0
Byte SPEC : 0
VOUT SPEC : 0
VOUT SPEC : 0
VOUT SPEC : 0
VOUT SPEC : 0
VOUT SPEC : 0
VOUT SPEC : 0
VOUT SPEC : 0
VOUT SPEC : 0
Iout SPEC : 0
Iout SPEC : 0
Iout SPEC : 0
Iout SPEC : 0
Iout SPEC : 0
Iout SPEC : 0
Iout SPEC : 0
Iout SPEC : 0
Input SPEC : 0
Input SPEC : 0
Input SPEC : 0
Input SPEC : 0
Input SPEC : 0
Input SPEC : 0
Input SPEC : 0
Input SPEC : 0
Temperature SPEC : 0
Temperature SPEC : 0
Temperature SPEC : 0
Temperature SPEC : 0
Temperature SPEC : 0
Temperature SPEC : 0
Temperature SPEC : 0
Temperature SPEC : 0
CML SPEC : 0
CML SPEC : 0
CML SPEC : 0
CML SPEC : 0
CML SPEC : 0
CML SPEC : 0
CML SPEC : 0
CML SPEC : 0
FAN SPEC : 0
FAN SPEC : 0
FAN SPEC : 0
FAN SPEC : 0
FAN SPEC : 0
FAN SPEC : 0
FAN SPEC : 0
FAN SPEC : 0
----------------------------------
Word_Page_00 : 0
Word_Page_01 : 0
Status_Byte_P00 : 0
Status_Byte_P01 : 0
Status_VOUT_P00 : 0
Status_VOUT_P01 : 0
Status_IOUT_P00 : 0
Status_IOUT_P01 : 0
Status_INPUT_P00 : 0
Status_INPUT_P01 : 0
Status_TEM_P00 : 0
Status_TEM_P01 : 0
Status_CML_P00 : 0
Status_CML_P01 : 0
Status_FANS_P00 : 0
Status_FANS_P01 : 0
STEP.245(UUT Test seq.245) : Check VinDC_Posi_Nega Status ---- (0'109) ---- PASS
(The Report Format of this Sequence was not found)
STEP.246(UUT Test seq.246) : TTL & Relay Setup(PS OFF) ---- (0'000) ------- PASS
(The Report Format of this Sequence was not found)
STEP.247(UUT Test seq.247) : Sync_Dynamic_80611_20200716_Multi_S(-164VDC_1A PASS
ElapsedTime (S)= 4'306
Vin (V)= Refer to previous item
Fin (Hz)= Refer to previous item
Duration-1 (ms)= 2.0000
Duration-2 (ms) = 18.0000
Load Loading-1 Loading-2 Vstable+ Vstable-
Name (A) (A) (V) (V)
------------- --------- --------- --------- ---------
12V 1.000 65.350 -------- --------
12Vsb 0.100 1.100 -------- --------
Pwok 0.000 0.000 -------- --------
Vin_good 0.000 0.000 -------- --------
SMBAlert 0.000 0.000 -------- --------
Load Vpk+ Max Vpk+ Min Vpk High Vpk- Max Vpk- Min Vpk Low
Name (V) (V) (V) (V) (V) (V)
------------- --------- --------- --------- --------- --------- ---------
12V 0.400 ******** 0.014 0.400 ******** 0.016
12Vsb 12.600 11.400 12.169 12.600 11.400 12.035
Pwok 0.400 ******** 0.061 0.400 ******** 0.081
Vin_good 3.460 2.400 3.264 3.460 2.400 3.273
SMBAlert 3.460 2.400 3.251 3.460 2.400 3.256
Load Vspk+ Max Vspk+ Min Vspk High Vspk- Max Vspk- Min Vspk Low
Name (V) (V) (mV) (V) (V) (mV)
------------- ---------- ---------- ---------- ---------- ---------- ----------
12V ******** ******** -------- ******** ******** --------
12Vsb ******** ******** -------- ******** ******** --------
Pwok ******** ******** -------- ******** ******** --------
Vin_good ******** ******** -------- ******** ******** --------
SMBAlert ******** ******** -------- ******** ******** --------
STEP.248(UUT Test seq.248) : Sync_Dynamic_80611_20200716_Multi_S(-164VDC_1A PASS
ElapsedTime (S)= 4'197
Vin (V)= Refer to previous item
Fin (Hz)= Refer to previous item
Duration-1 (ms)= 2.0000
Duration-2 (ms) = 18.0000
Load Loading-1 Loading-2 Vstable+ Vstable-
Name (A) (A) (V) (V)
------------- --------- --------- --------- ---------
12V 1.000 65.350 -------- --------
12Vsb 1.500 2.500 -------- --------
Pwok 0.000 0.000 -------- --------
Vin_good 0.000 0.000 -------- --------
SMBAlert 0.000 0.000 -------- --------
Load Vpk+ Max Vpk+ Min Vpk High Vpk- Max Vpk- Min Vpk Low
Name (V) (V) (V) (V) (V) (V)
------------- --------- --------- --------- --------- --------- ---------
12V 0.400 ******** 0.014 0.400 ******** 0.014
12Vsb 12.600 11.400 12.102 12.600 11.400 12.002
Pwok 0.400 ******** 0.062 0.400 ******** 0.079
Vin_good 3.460 2.400 3.264 3.460 2.400 3.271
SMBAlert 3.460 2.400 3.251 3.460 2.400 3.253
Load Vspk+ Max Vspk+ Min Vspk High Vspk- Max Vspk- Min Vspk Low
Name (V) (V) (mV) (V) (V) (mV)
------------- ---------- ---------- ---------- ---------- ---------- ----------
12V ******** ******** -------- ******** ******** --------
12Vsb ******** ******** -------- ******** ******** --------
Pwok ******** ******** -------- ******** ******** --------
Vin_good ******** ******** -------- ******** ******** --------
SMBAlert ******** ******** -------- ******** ******** --------
STEP.249(UUT Test seq.249) : Sync_Dynamic_80611_20200716_Multi_S(-164VDC_1A PASS
ElapsedTime (S)= 4'992
Vin (V)= Refer to previous item
Fin (Hz)= Refer to previous item
Duration-1 (ms)= 10.0000
Duration-2 (ms) = 10.0000
Load Loading-1 Loading-2 Vstable+ Vstable-
Name (A) (A) (V) (V)
------------- --------- --------- --------- ---------
12V 1.000 65.350 0.018 0.017
12Vsb 0.100 1.100 12.065 12.149
Pwok 0.000 0.000 0.064 0.064
Vin_good 0.000 0.000 3.260 3.260
SMBAlert 0.000 0.000 3.247 3.247
Load Vpk+ Max Vpk+ Min Vpk High Vpk- Max Vpk- Min Vpk Low
Name (V) (V) (V) (V) (V) (V)
------------- --------- --------- --------- --------- --------- ---------
12V 0.400 ******** 0.014 0.400 ******** 0.014
12Vsb 12.600 11.400 12.160 12.600 11.400 12.029
Pwok 0.400 ******** 0.062 0.400 ******** 0.081
Vin_good 3.460 2.400 3.265 3.460 2.400 3.272
SMBAlert 3.460 2.400 3.251 3.460 2.400 3.255
Load Vspk+ Max Vspk+ Min Vspk High Vspk- Max Vspk- Min Vspk Low
Name (V) (V) (mV) (V) (V) (mV)
------------- ---------- ---------- ---------- ---------- ---------- ----------
12V ******** ******** 0.000 ******** ******** 1.800
12Vsb ******** ******** 99.000 ******** ******** 132.600
Pwok ******** ******** 1.800 ******** ******** 1.200
Vin_good ******** ******** 4.800 ******** ******** 2.400
SMBAlert ******** ******** 2.400 ******** ******** 2.400
STEP.250(UUT Test seq.250) : Sync_Dynamic_80611_20200716_Multi_S(-164VDC_1A PASS
ElapsedTime (S)= 4'758
Vin (V)= Refer to previous item
Fin (Hz)= Refer to previous item
Duration-1 (ms)= 10.0000
Duration-2 (ms) = 10.0000
Load Loading-1 Loading-2 Vstable+ Vstable-
Name (A) (A) (V) (V)
------------- --------- --------- --------- ---------
12V 1.000 65.350 0.018 0.018
12Vsb 1.500 2.500 12.023 12.025
Pwok 0.000 0.000 0.065 0.065
Vin_good 0.000 0.000 3.260 3.260
SMBAlert 0.000 0.000 3.247 3.247
Load Vpk+ Max Vpk+ Min Vpk High Vpk- Max Vpk- Min Vpk Low
Name (V) (V) (V) (V) (V) (V)
------------- --------- --------- --------- --------- --------- ---------
12V 0.400 ******** 0.014 0.400 ******** 0.016
12Vsb 12.600 11.400 12.110 12.600 11.400 11.968
Pwok 0.400 ******** 0.063 0.400 ******** 0.081
Vin_good 3.460 2.400 3.263 3.460 2.400 3.272
SMBAlert 3.460 2.400 3.251 3.460 2.400 3.257
Load Vspk+ Max Vspk+ Min Vspk High Vspk- Max Vspk- Min Vspk Low
Name (V) (V) (mV) (V) (V) (mV)
------------- ---------- ---------- ---------- ---------- ---------- ----------
12V ******** ******** 0.000 ******** ******** 1.200
12Vsb ******** ******** 88.800 ******** ******** 72.000
Pwok ******** ******** 2.400 ******** ******** 1.800
Vin_good ******** ******** 4.800 ******** ******** 2.400
SMBAlert ******** ******** 2.400 ******** ******** 3.000
STEP.251(UUT Test seq.251) : Sync_Dynamic_80611_20200716_Multi_S(-164VDC_1A PASS
ElapsedTime (S)= 4'306
Vin (V)= Refer to previous item
Fin (Hz)= Refer to previous item
Duration-1 (ms)= 18.0000
Duration-2 (ms) = 2.0000
Load Loading-1 Loading-2 Vstable+ Vstable-
Name (A) (A) (V) (V)
------------- --------- --------- --------- ---------
12V 1.000 65.350 -------- --------
12Vsb 0.100 1.100 -------- --------
Pwok 0.000 0.000 -------- --------
Vin_good 0.000 0.000 -------- --------
SMBAlert 0.000 0.000 -------- --------
Load Vpk+ Max Vpk+ Min Vpk High Vpk- Max Vpk- Min Vpk Low
Name (V) (V) (V) (V) (V) (V)
------------- --------- --------- --------- --------- --------- ---------
12V 0.400 ******** 0.014 0.400 ******** 0.014
12Vsb 12.600 11.400 12.158 12.600 11.400 12.022
Pwok 0.400 ******** 0.063 0.400 ******** 0.082
Vin_good 3.460 2.400 3.266 3.460 2.400 3.273
SMBAlert 3.460 2.400 3.251 3.460 2.400 3.257
Load Vspk+ Max Vspk+ Min Vspk High Vspk- Max Vspk- Min Vspk Low
Name (V) (V) (mV) (V) (V) (mV)
------------- ---------- ---------- ---------- ---------- ---------- ----------
12V ******** ******** -------- ******** ******** --------
12Vsb ******** ******** -------- ******** ******** --------
Pwok ******** ******** -------- ******** ******** --------
Vin_good ******** ******** -------- ******** ******** --------
SMBAlert ******** ******** -------- ******** ******** --------
STEP.252(UUT Test seq.252) : Sync_Dynamic_80611_20200716_Multi_S(-164VDC_1A PASS
ElapsedTime (S)= 4'181
Vin (V)= Refer to previous item
Fin (Hz)= Refer to previous item
Duration-1 (ms)= 18.0000
Duration-2 (ms) = 2.0000
Load Loading-1 Loading-2 Vstable+ Vstable-
Name (A) (A) (V) (V)
------------- --------- --------- --------- ---------
12V 1.000 65.350 -------- --------
12Vsb 1.500 2.500 -------- --------
Pwok 0.000 0.000 -------- --------
Vin_good 0.000 0.000 -------- --------
SMBAlert 0.000 0.000 -------- --------
Load Vpk+ Max Vpk+ Min Vpk High Vpk- Max Vpk- Min Vpk Low
Name (V) (V) (V) (V) (V) (V)
------------- --------- --------- --------- --------- --------- ---------
12V 0.400 ******** 0.014 0.400 ******** 0.014
12Vsb 12.600 11.400 12.112 12.600 11.400 11.935
Pwok 0.400 ******** 0.061 0.400 ******** 0.079
Vin_good 3.460 2.400 3.263 3.460 2.400 3.274
SMBAlert 3.460 2.400 3.249 3.460 2.400 3.254
Load Vspk+ Max Vspk+ Min Vspk High Vspk- Max Vspk- Min Vspk Low
Name (V) (V) (mV) (V) (V) (mV)
------------- ---------- ---------- ---------- ---------- ---------- ----------
12V ******** ******** -------- ******** ******** --------
12Vsb ******** ******** -------- ******** ******** --------
Pwok ******** ******** -------- ******** ******** --------
Vin_good ******** ******** -------- ******** ******** --------
SMBAlert ******** ******** -------- ******** ******** --------
STEP.253(UUT Test seq.253) : Sync_Dynamic_80611_20200716_Multi_S(-164VDC_1A PASS
ElapsedTime (S)= 4'306
Vin (V)= Refer to previous item
Fin (Hz)= Refer to previous item
Duration-1 (ms)= 0.5000
Duration-2 (ms) = 4.5000
Load Loading-1 Loading-2 Vstable+ Vstable-
Name (A) (A) (V) (V)
------------- --------- --------- --------- ---------
12V 1.000 65.350 -------- --------
12Vsb 0.100 1.100 -------- --------
Pwok 0.000 0.000 -------- --------
Vin_good 0.000 0.000 -------- --------
SMBAlert 0.000 0.000 -------- --------
Load Vpk+ Max Vpk+ Min Vpk High Vpk- Max Vpk- Min Vpk Low
Name (V) (V) (V) (V) (V) (V)
------------- --------- --------- --------- --------- --------- ---------
12V 0.400 ******** 0.014 0.400 ******** 0.011
12Vsb 12.600 11.400 12.174 12.600 11.400 12.031
Pwok 0.400 ******** 0.064 0.400 ******** 0.079
Vin_good 3.460 2.400 3.268 3.460 2.400 3.271
SMBAlert 3.460 2.400 3.254 3.460 2.400 3.255
Load Vspk+ Max Vspk+ Min Vspk High Vspk- Max Vspk- Min Vspk Low
Name (V) (V) (mV) (V) (V) (mV)
------------- ---------- ---------- ---------- ---------- ---------- ----------
12V ******** ******** -------- ******** ******** --------
12Vsb ******** ******** -------- ******** ******** --------
Pwok ******** ******** -------- ******** ******** --------
Vin_good ******** ******** -------- ******** ******** --------
SMBAlert ******** ******** -------- ******** ******** --------
STEP.254(UUT Test seq.254) : Sync_Dynamic_80611_20200716_Multi_S(-164VDC_1A PASS
ElapsedTime (S)= 4'165
Vin (V)= Refer to previous item
Fin (Hz)= Refer to previous item
Duration-1 (ms)= 0.5000
Duration-2 (ms) = 4.5000
Load Loading-1 Loading-2 Vstable+ Vstable-
Name (A) (A) (V) (V)
------------- --------- --------- --------- ---------
12V 1.000 65.350 -------- --------
12Vsb 1.500 2.500 -------- --------
Pwok 0.000 0.000 -------- --------
Vin_good 0.000 0.000 -------- --------
SMBAlert 0.000 0.000 -------- --------
Load Vpk+ Max Vpk+ Min Vpk High Vpk- Max Vpk- Min Vpk Low
Name (V) (V) (V) (V) (V) (V)
------------- --------- --------- --------- --------- --------- ---------
12V 0.400 ******** 0.014 0.400 ******** 0.012
12Vsb 12.600 11.400 12.178 12.600 11.400 11.929
Pwok 0.400 ******** 0.063 0.400 ******** 0.077
Vin_good 3.460 2.400 3.268 3.460 2.400 3.274
SMBAlert 3.460 2.400 3.254 3.460 2.400 3.254
Load Vspk+ Max Vspk+ Min Vspk High Vspk- Max Vspk- Min Vspk Low
Name (V) (V) (mV) (V) (V) (mV)
------------- ---------- ---------- ---------- ---------- ---------- ----------
12V ******** ******** -------- ******** ******** --------
12Vsb ******** ******** -------- ******** ******** --------
Pwok ******** ******** -------- ******** ******** --------
Vin_good ******** ******** -------- ******** ******** --------
SMBAlert ******** ******** -------- ******** ******** --------
STEP.255(UUT Test seq.255) : Sync_Dynamic_80611_20200716_Multi_S(-164VDC_1A PASS
ElapsedTime (S)= 4'992
Vin (V)= Refer to previous item
Fin (Hz)= Refer to previous item
Duration-1 (ms)= 2.5000
Duration-2 (ms) = 2.5000
Load Loading-1 Loading-2 Vstable+ Vstable-
Name (A) (A) (V) (V)
------------- --------- --------- --------- ---------
12V 1.000 65.350 0.016 0.017
12Vsb 0.100 1.100 12.065 12.149
Pwok 0.000 0.000 0.065 0.065
Vin_good 0.000 0.000 3.260 3.260
SMBAlert 0.000 0.000 3.248 3.247
Load Vpk+ Max Vpk+ Min Vpk High Vpk- Max Vpk- Min Vpk Low
Name (V) (V) (V) (V) (V) (V)
------------- --------- --------- --------- --------- --------- ---------
12V 0.400 ******** 0.014 0.400 ******** 0.014
12Vsb 12.600 11.400 12.167 12.600 11.400 12.028
Pwok 0.400 ******** 0.063 0.400 ******** 0.079
Vin_good 3.460 2.400 3.265 3.460 2.400 3.271
SMBAlert 3.460 2.400 3.253 3.460 2.400 3.257
Load Vspk+ Max Vspk+ Min Vspk High Vspk- Max Vspk- Min Vspk Low
Name (V) (V) (mV) (V) (V) (mV)
------------- ---------- ---------- ---------- ---------- ---------- ----------
12V ******** ******** 0.600 ******** ******** 2.400
12Vsb ******** ******** 100.800 ******** ******** 131.400
Pwok ******** ******** 2.400 ******** ******** 1.800
Vin_good ******** ******** 4.800 ******** ******** 2.400
SMBAlert ******** ******** 3.600 ******** ******** 2.400
STEP.256(UUT Test seq.256) : Sync_Dynamic_80611_20200716_Multi_S(-164VDC_1A PASS
ElapsedTime (S)= 4'743
Vin (V)= Refer to previous item
Fin (Hz)= Refer to previous item
Duration-1 (ms)= 2.5000
Duration-2 (ms) = 2.5000
Load Loading-1 Loading-2 Vstable+ Vstable-
Name (A) (A) (V) (V)
------------- --------- --------- --------- ---------
12V 1.000 65.350 0.018 0.018
12Vsb 1.500 2.500 12.027 12.061
Pwok 0.000 0.000 0.065 0.064
Vin_good 0.000 0.000 3.260 3.260
SMBAlert 0.000 0.000 3.246 3.246
Load Vpk+ Max Vpk+ Min Vpk High Vpk- Max Vpk- Min Vpk Low
Name (V) (V) (V) (V) (V) (V)
------------- --------- --------- --------- --------- --------- ---------
12V 0.400 ******** 0.014 0.400 ******** 0.014
12Vsb 12.600 11.400 12.097 12.600 11.400 11.978
Pwok 0.400 ******** 0.063 0.400 ******** 0.077
Vin_good 3.460 2.400 3.264 3.460 2.400 3.269
SMBAlert 3.460 2.400 3.250 3.460 2.400 3.254
Load Vspk+ Max Vspk+ Min Vspk High Vspk- Max Vspk- Min Vspk Low
Name (V) (V) (mV) (V) (V) (mV)
------------- ---------- ---------- ---------- ---------- ---------- ----------
12V ******** ******** 1.200 ******** ******** 1.200
12Vsb ******** ******** 73.200 ******** ******** 94.800
Pwok ******** ******** 3.000 ******** ******** 2.400
Vin_good ******** ******** 4.200 ******** ******** 3.000
SMBAlert ******** ******** 3.000 ******** ******** 2.400
STEP.257(UUT Test seq.257) : Sync_Dynamic_80611_20200716_Multi_S(-164VDC_1A PASS
ElapsedTime (S)= 4'306
Vin (V)= Refer to previous item
Fin (Hz)= Refer to previous item
Duration-1 (ms)= 4.5000
Duration-2 (ms) = 0.5000
Load Loading-1 Loading-2 Vstable+ Vstable-
Name (A) (A) (V) (V)
------------- --------- --------- --------- ---------
12V 1.000 65.350 -------- --------
12Vsb 0.100 1.100 -------- --------
Pwok 0.000 0.000 -------- --------
Vin_good 0.000 0.000 -------- --------
SMBAlert 0.000 0.000 -------- --------
Load Vpk+ Max Vpk+ Min Vpk High Vpk- Max Vpk- Min Vpk Low
Name (V) (V) (V) (V) (V) (V)
------------- --------- --------- --------- --------- --------- ---------
12V 0.400 ******** 0.013 0.400 ******** 0.013
12Vsb 12.600 11.400 12.152 12.600 11.400 12.031
Pwok 0.400 ******** 0.061 0.400 ******** 0.080
Vin_good 3.460 2.400 3.264 3.460 2.400 3.275
SMBAlert 3.460 2.400 3.251 3.460 2.400 3.258
Load Vspk+ Max Vspk+ Min Vspk High Vspk- Max Vspk- Min Vspk Low
Name (V) (V) (mV) (V) (V) (mV)
------------- ---------- ---------- ---------- ---------- ---------- ----------
12V ******** ******** -------- ******** ******** --------
12Vsb ******** ******** -------- ******** ******** --------
Pwok ******** ******** -------- ******** ******** --------
Vin_good ******** ******** -------- ******** ******** --------
SMBAlert ******** ******** -------- ******** ******** --------
STEP.258(UUT Test seq.258) : Sync_Dynamic_80611_20200716_Multi_S(-164VDC_1A PASS
ElapsedTime (S)= 4'165
Vin (V)= Refer to previous item
Fin (Hz)= Refer to previous item
Duration-1 (ms)= 4.5000
Duration-2 (ms) = 0.5000
Load Loading-1 Loading-2 Vstable+ Vstable-
Name (A) (A) (V) (V)
------------- --------- --------- --------- ---------
12V 1.000 65.350 -------- --------
12Vsb 1.500 2.500 -------- --------
Pwok 0.000 0.000 -------- --------
Vin_good 0.000 0.000 -------- --------
SMBAlert 0.000 0.000 -------- --------
Load Vpk+ Max Vpk+ Min Vpk High Vpk- Max Vpk- Min Vpk Low
Name (V) (V) (V) (V) (V) (V)
------------- --------- --------- --------- --------- --------- ---------
12V 0.400 ******** 0.014 0.400 ******** 0.014
12Vsb 12.600 11.400 12.158 12.600 11.400 11.930
Pwok 0.400 ******** 0.062 0.400 ******** 0.080
Vin_good 3.460 2.400 3.263 3.460 2.400 3.275
SMBAlert 3.460 2.400 3.251 3.460 2.400 3.256
Load Vspk+ Max Vspk+ Min Vspk High Vspk- Max Vspk- Min Vspk Low
Name (V) (V) (mV) (V) (V) (mV)
------------- ---------- ---------- ---------- ---------- ---------- ----------
12V ******** ******** -------- ******** ******** --------
12Vsb ******** ******** -------- ******** ******** --------
Pwok ******** ******** -------- ******** ******** --------
Vin_good ******** ******** -------- ******** ******** --------
SMBAlert ******** ******** -------- ******** ******** --------
STEP.259(UUT Test seq.259) : Sync_Dynamic_80611_20200716_Multi_S(-164VDC_1A PASS
ElapsedTime (S)= 4'306
Vin (V)= Refer to previous item
Fin (Hz)= Refer to previous item
Duration-1 (ms)= 0.1000
Duration-2 (ms) = 0.9000
Load Loading-1 Loading-2 Vstable+ Vstable-
Name (A) (A) (V) (V)
------------- --------- --------- --------- ---------
12V 1.000 65.350 -------- --------
12Vsb 0.100 1.100 -------- --------
Pwok 0.000 0.000 -------- --------
Vin_good 0.000 0.000 -------- --------
SMBAlert 0.000 0.000 -------- --------
Load Vpk+ Max Vpk+ Min Vpk High Vpk- Max Vpk- Min Vpk Low
Name (V) (V) (V) (V) (V) (V)
------------- --------- --------- --------- --------- --------- ---------
12V 0.400 ******** 0.016 0.400 ******** 0.011
12Vsb 12.600 11.400 12.172 12.600 11.400 12.026
Pwok 0.400 ******** 0.065 0.400 ******** 0.077
Vin_good 3.460 2.400 3.270 3.460 2.400 3.269
SMBAlert 3.460 2.400 3.257 3.460 2.400 3.253
Load Vspk+ Max Vspk+ Min Vspk High Vspk- Max Vspk- Min Vspk Low
Name (V) (V) (mV) (V) (V) (mV)
------------- ---------- ---------- ---------- ---------- ---------- ----------
12V ******** ******** -------- ******** ******** --------
12Vsb ******** ******** -------- ******** ******** --------
Pwok ******** ******** -------- ******** ******** --------
Vin_good ******** ******** -------- ******** ******** --------
SMBAlert ******** ******** -------- ******** ******** --------
STEP.260(UUT Test seq.260) : Sync_Dynamic_80611_20200716_Multi_S(-164VDC_1A PASS
ElapsedTime (S)= 4'165
Vin (V)= Refer to previous item
Fin (Hz)= Refer to previous item
Duration-1 (ms)= 0.1000
Duration-2 (ms) = 0.9000
Load Loading-1 Loading-2 Vstable+ Vstable-
Name (A) (A) (V) (V)
------------- --------- --------- --------- ---------
12V 1.000 65.350 -------- --------
12Vsb 1.500 2.500 -------- --------
Pwok 0.000 0.000 -------- --------
Vin_good 0.000 0.000 -------- --------
SMBAlert 0.000 0.000 -------- --------
Load Vpk+ Max Vpk+ Min Vpk High Vpk- Max Vpk- Min Vpk Low
Name (V) (V) (V) (V) (V) (V)
------------- --------- --------- --------- --------- --------- ---------
12V 0.400 ******** 0.016 0.400 ******** 0.011
12Vsb 12.600 11.400 12.170 12.600 11.400 11.928
Pwok 0.400 ******** 0.063 0.400 ******** 0.076
Vin_good 3.460 2.400 3.268 3.460 2.400 3.271
SMBAlert 3.460 2.400 3.255 3.460 2.400 3.253
Load Vspk+ Max Vspk+ Min Vspk High Vspk- Max Vspk- Min Vspk Low
Name (V) (V) (mV) (V) (V) (mV)
------------- ---------- ---------- ---------- ---------- ---------- ----------
12V ******** ******** -------- ******** ******** --------
12Vsb ******** ******** -------- ******** ******** --------
Pwok ******** ******** -------- ******** ******** --------
Vin_good ******** ******** -------- ******** ******** --------
SMBAlert ******** ******** -------- ******** ******** --------
STEP.261(UUT Test seq.261) : Sync_Dynamic_80611_20200716_Multi_S(-164VDC_1A PASS
ElapsedTime (S)= 5'008
Vin (V)= Refer to previous item
Fin (Hz)= Refer to previous item
Duration-1 (ms)= 0.5000
Duration-2 (ms) = 0.5000
Load Loading-1 Loading-2 Vstable+ Vstable-
Name (A) (A) (V) (V)
------------- --------- --------- --------- ---------
12V 1.000 65.350 0.017 0.018
12Vsb 0.100 1.100 12.078 12.157
Pwok 0.000 0.000 0.065 0.065
Vin_good 0.000 0.000 3.262 3.262
SMBAlert 0.000 0.000 3.248 3.247
Load Vpk+ Max Vpk+ Min Vpk High Vpk- Max Vpk- Min Vpk Low
Name (V) (V) (V) (V) (V) (V)
------------- --------- --------- --------- --------- --------- ---------
12V 0.400 ******** 0.014 0.400 ******** 0.014
12Vsb 12.600 11.400 12.163 12.600 11.400 12.031
Pwok 0.400 ******** 0.063 0.400 ******** 0.079
Vin_good 3.460 2.400 3.270 3.460 2.400 3.269
SMBAlert 3.460 2.400 3.255 3.460 2.400 3.253
Load Vspk+ Max Vspk+ Min Vspk High Vspk- Max Vspk- Min Vspk Low
Name (V) (V) (mV) (V) (V) (mV)
------------- ---------- ---------- ---------- ---------- ---------- ----------
12V ******** ******** 0.000 ******** ******** 2.400
12Vsb ******** ******** 88.200 ******** ******** 142.800
Pwok ******** ******** 3.000 ******** ******** 2.400
Vin_good ******** ******** 4.800 ******** ******** 2.400
SMBAlert ******** ******** 4.800 ******** ******** 3.000
STEP.262(UUT Test seq.262) : Sync_Dynamic_80611_20200716_Multi_S(-164VDC_1A PASS
ElapsedTime (S)= 4'758
Vin (V)= Refer to previous item
Fin (Hz)= Refer to previous item
Duration-1 (ms)= 0.5000
Duration-2 (ms) = 0.5000
Load Loading-1 Loading-2 Vstable+ Vstable-
Name (A) (A) (V) (V)
------------- --------- --------- --------- ---------
12V 1.000 65.350 0.018 0.018
12Vsb 1.500 2.500 11.990 12.061
Pwok 0.000 0.000 0.064 0.065
Vin_good 0.000 0.000 3.262 3.262
SMBAlert 0.000 0.000 3.247 3.247
Load Vpk+ Max Vpk+ Min Vpk High Vpk- Max Vpk- Min Vpk Low
Name (V) (V) (V) (V) (V) (V)
------------- --------- --------- --------- --------- --------- ---------
12V 0.400 ******** 0.016 0.400 ******** 0.011
12Vsb 12.600 11.400 12.161 12.600 11.400 11.938
Pwok 0.400 ******** 0.063 0.400 ******** 0.080
Vin_good 3.460 2.400 3.264 3.460 2.400 3.273
SMBAlert 3.460 2.400 3.251 3.460 2.400 3.256
Load Vspk+ Max Vspk+ Min Vspk High Vspk- Max Vspk- Min Vspk Low
Name (V) (V) (mV) (V) (V) (mV)
------------- ---------- ---------- ---------- ---------- ---------- ----------
12V ******** ******** 0.000 ******** ******** 1.200
12Vsb ******** ******** 172.200 ******** ******** 136.200
Pwok ******** ******** 2.400 ******** ******** 2.400
Vin_good ******** ******** 4.200 ******** ******** 3.000
SMBAlert ******** ******** 3.000 ******** ******** 3.000
STEP.263(UUT Test seq.263) : Sync_Dynamic_80611_20200716_Multi_S(-164VDC_1A PASS
ElapsedTime (S)= 4'321
Vin (V)= Refer to previous item
Fin (Hz)= Refer to previous item
Duration-1 (ms)= 0.9000
Duration-2 (ms) = 0.1000
Load Loading-1 Loading-2 Vstable+ Vstable-
Name (A) (A) (V) (V)
------------- --------- --------- --------- ---------
12V 1.000 65.350 -------- --------
12Vsb 0.100 1.100 -------- --------
Pwok 0.000 0.000 -------- --------
Vin_good 0.000 0.000 -------- --------
SMBAlert 0.000 0.000 -------- --------
Load Vpk+ Max Vpk+ Min Vpk High Vpk- Max Vpk- Min Vpk Low
Name (V) (V) (V) (V) (V) (V)
------------- --------- --------- --------- --------- --------- ---------
12V 0.400 ******** 0.014 0.400 ******** 0.014
12Vsb 12.600 11.400 12.192 12.600 11.400 11.996
Pwok 0.400 ******** 0.063 0.400 ******** 0.082
Vin_good 3.460 2.400 3.265 3.460 2.400 3.276
SMBAlert 3.460 2.400 3.251 3.460 2.400 3.253
Load Vspk+ Max Vspk+ Min Vspk High Vspk- Max Vspk- Min Vspk Low
Name (V) (V) (mV) (V) (V) (mV)
------------- ---------- ---------- ---------- ---------- ---------- ----------
12V ******** ******** -------- ******** ******** --------
12Vsb ******** ******** -------- ******** ******** --------
Pwok ******** ******** -------- ******** ******** --------
Vin_good ******** ******** -------- ******** ******** --------
SMBAlert ******** ******** -------- ******** ******** --------
STEP.264(UUT Test seq.264) : Sync_Dynamic_80611_20200716_Multi_S(-164VDC_1A PASS
ElapsedTime (S)= 4'196
Vin (V)= Refer to previous item
Fin (Hz)= Refer to previous item
Duration-1 (ms)= 0.9000
Duration-2 (ms) = 0.1000
Load Loading-1 Loading-2 Vstable+ Vstable-
Name (A) (A) (V) (V)
------------- --------- --------- --------- ---------
12V 1.000 65.350 -------- --------
12Vsb 1.500 2.500 -------- --------
Pwok 0.000 0.000 -------- --------
Vin_good 0.000 0.000 -------- --------
SMBAlert 0.000 0.000 -------- --------
Load Vpk+ Max Vpk+ Min Vpk High Vpk- Max Vpk- Min Vpk Low
Name (V) (V) (V) (V) (V) (V)
------------- --------- --------- --------- --------- --------- ---------
12V 0.400 ******** 0.014 0.400 ******** 0.012
12Vsb 12.600 11.400 12.163 12.600 11.400 11.926
Pwok 0.400 ******** 0.063 0.400 ******** 0.080
Vin_good 3.460 2.400 3.265 3.460 2.400 3.274
SMBAlert 3.460 2.400 3.251 3.460 2.400 3.257
Load Vspk+ Max Vspk+ Min Vspk High Vspk- Max Vspk- Min Vspk Low
Name (V) (V) (mV) (V) (V) (mV)
------------- ---------- ---------- ---------- ---------- ---------- ----------
12V ******** ******** -------- ******** ******** --------
12Vsb ******** ******** -------- ******** ******** --------
Pwok ******** ******** -------- ******** ******** --------
Vin_good ******** ******** -------- ******** ******** --------
SMBAlert ******** ******** -------- ******** ******** --------
STEP.265(UUT Test seq.265) : Sync_Dynamic_80611_20200716_Multi_S(-164VDC_1A PASS
ElapsedTime (S)= 4'305
Vin (V)= Refer to previous item
Fin (Hz)= Refer to previous item
Duration-1 (ms)= 0.0200
Duration-2 (ms) = 0.1800
Load Loading-1 Loading-2 Vstable+ Vstable-
Name (A) (A) (V) (V)
------------- --------- --------- --------- ---------
12V 1.000 65.350 -------- --------
12Vsb 0.100 1.100 -------- --------
Pwok 0.000 0.000 -------- --------
Vin_good 0.000 0.000 -------- --------
SMBAlert 0.000 0.000 -------- --------
Load Vpk+ Max Vpk+ Min Vpk High Vpk- Max Vpk- Min Vpk Low
Name (V) (V) (V) (V) (V) (V)
------------- --------- --------- --------- --------- --------- ---------
12V 0.400 ******** 0.013 0.400 ******** 0.000
12Vsb 12.600 11.400 12.121 12.600 11.400 12.068
Pwok 0.400 ******** 0.064 0.400 ******** 0.035
Vin_good 3.460 2.400 3.270 3.460 2.400 3.240
SMBAlert 3.460 2.400 3.253 3.460 2.400 3.185
Load Vspk+ Max Vspk+ Min Vspk High Vspk- Max Vspk- Min Vspk Low
Name (V) (V) (mV) (V) (V) (mV)
------------- ---------- ---------- ---------- ---------- ---------- ----------
12V ******** ******** -------- ******** ******** --------
12Vsb ******** ******** -------- ******** ******** --------
Pwok ******** ******** -------- ******** ******** --------
Vin_good ******** ******** -------- ******** ******** --------
SMBAlert ******** ******** -------- ******** ******** --------
STEP.266(UUT Test seq.266) : Sync_Dynamic_80611_20200716_Multi_S(-164VDC_1A PASS
ElapsedTime (S)= 4'196
Vin (V)= Refer to previous item
Fin (Hz)= Refer to previous item
Duration-1 (ms)= 0.0200
Duration-2 (ms) = 0.1800
Load Loading-1 Loading-2 Vstable+ Vstable-
Name (A) (A) (V) (V)
------------- --------- --------- --------- ---------
12V 1.000 65.350 -------- --------
12Vsb 1.500 2.500 -------- --------
Pwok 0.000 0.000 -------- --------
Vin_good 0.000 0.000 -------- --------
SMBAlert 0.000 0.000 -------- --------
Load Vpk+ Max Vpk+ Min Vpk High Vpk- Max Vpk- Min Vpk Low
Name (V) (V) (V) (V) (V) (V)
------------- --------- --------- --------- --------- --------- ---------
12V 0.400 ******** 0.035 0.400 ******** 0.000
12Vsb 12.600 11.400 12.143 12.600 11.400 11.968
Pwok 0.400 ******** 0.063 0.400 ******** 0.034
Vin_good 3.460 2.400 3.264 3.460 2.400 3.240
SMBAlert 3.460 2.400 3.254 3.460 2.400 3.180
Load Vspk+ Max Vspk+ Min Vspk High Vspk- Max Vspk- Min Vspk Low
Name (V) (V) (mV) (V) (V) (mV)
------------- ---------- ---------- ---------- ---------- ---------- ----------
12V ******** ******** -------- ******** ******** --------
12Vsb ******** ******** -------- ******** ******** --------
Pwok ******** ******** -------- ******** ******** --------
Vin_good ******** ******** -------- ******** ******** --------
SMBAlert ******** ******** -------- ******** ******** --------
STEP.267(UUT Test seq.267) : Sync_Dynamic_80611_20200716_Multi_S(-164VDC_1A PASS
ElapsedTime (S)= 4'899
Vin (V)= Refer to previous item
Fin (Hz)= Refer to previous item
Duration-1 (ms)= 0.1000
Duration-2 (ms) = 0.1000
Load Loading-1 Loading-2 Vstable+ Vstable-
Name (A) (A) (V) (V)
------------- --------- --------- --------- ---------
12V 1.000 65.350 0.019 0.021
12Vsb 0.100 1.100 12.071 12.150
Pwok 0.000 0.000 0.068 0.066
Vin_good 0.000 0.000 3.264 3.269
SMBAlert 0.000 0.000 3.255 3.250
Load Vpk+ Max Vpk+ Min Vpk High Vpk- Max Vpk- Min Vpk Low
Name (V) (V) (V) (V) (V) (V)
------------- --------- --------- --------- --------- --------- ---------
12V 0.400 ******** 0.044 0.400 ******** 0.016
12Vsb 12.600 11.400 12.209 12.600 11.400 11.998
Pwok 0.400 ******** 0.066 0.400 ******** 0.080
Vin_good 3.460 2.400 3.265 3.460 2.400 3.276
SMBAlert 3.460 2.400 3.259 3.460 2.400 3.251
Load Vspk+ Max Vspk+ Min Vspk High Vspk- Max Vspk- Min Vspk Low
Name (V) (V) (mV) (V) (V) (mV)
------------- ---------- ---------- ---------- ---------- ---------- ----------
12V ******** ******** 0.600 ******** ******** 1.800
12Vsb ******** ******** 146.400 ******** ******** 150.000
Pwok ******** ******** 3.600 ******** ******** 2.400
Vin_good ******** ******** 4.200 ******** ******** 1.800
SMBAlert ******** ******** 3.600 ******** ******** 3.000
STEP.268(UUT Test seq.268) : Sync_Dynamic_80611_20200716_Multi_S(-164VDC_1A PASS
ElapsedTime (S)= 4'758
Vin (V)= Refer to previous item
Fin (Hz)= Refer to previous item
Duration-1 (ms)= 0.1000
Duration-2 (ms) = 0.1000
Load Loading-1 Loading-2 Vstable+ Vstable-
Name (A) (A) (V) (V)
------------- --------- --------- --------- ---------
12V 1.000 65.350 0.021 0.019
12Vsb 1.500 2.500 11.939 12.170
Pwok 0.000 0.000 0.065 0.068
Vin_good 0.000 0.000 3.268 3.263
SMBAlert 0.000 0.000 3.255 3.250
Load Vpk+ Max Vpk+ Min Vpk High Vpk- Max Vpk- Min Vpk Low
Name (V) (V) (V) (V) (V) (V)
------------- --------- --------- --------- --------- --------- ---------
12V 0.400 ******** 0.017 0.400 ******** 0.011
12Vsb 12.600 11.400 12.158 12.600 11.400 11.942
Pwok 0.400 ******** 0.063 0.400 ******** 0.081
Vin_good 3.460 2.400 3.271 3.460 2.400 3.269
SMBAlert 3.460 2.400 3.259 3.460 2.400 3.253
Load Vspk+ Max Vspk+ Min Vspk High Vspk- Max Vspk- Min Vspk Low
Name (V) (V) (mV) (V) (V) (mV)
------------- ---------- ---------- ---------- ---------- ---------- ----------
12V ******** ******** 0.000 ******** ******** 2.400
12Vsb ******** ******** 229.800 ******** ******** 234.000
Pwok ******** ******** 2.400 ******** ******** 3.000
Vin_good ******** ******** 4.200 ******** ******** 1.800
SMBAlert ******** ******** 3.000 ******** ******** 3.000
STEP.269(UUT Test seq.269) : Sync_Dynamic_80611_20200716_Multi_S(-164VDC_1A PASS
ElapsedTime (S)= 4'306
Vin (V)= Refer to previous item
Fin (Hz)= Refer to previous item
Duration-1 (ms)= 0.1800
Duration-2 (ms) = 0.0200
Load Loading-1 Loading-2 Vstable+ Vstable-
Name (A) (A) (V) (V)
------------- --------- --------- --------- ---------
12V 1.000 65.350 -------- --------
12Vsb 0.100 1.100 -------- --------
Pwok 0.000 0.000 -------- --------
Vin_good 0.000 0.000 -------- --------
SMBAlert 0.000 0.000 -------- --------
Load Vpk+ Max Vpk+ Min Vpk High Vpk- Max Vpk- Min Vpk Low
Name (V) (V) (V) (V) (V) (V)
------------- --------- --------- --------- --------- --------- ---------
12V 0.400 ******** 0.014 0.400 ******** 0.000
12Vsb 12.600 11.400 12.184 12.600 11.400 12.083
Pwok 0.400 ******** 0.064 0.400 ******** 0.037
Vin_good 3.460 2.400 3.264 3.460 2.400 3.240
SMBAlert 3.460 2.400 3.253 3.460 2.400 3.184
Load Vspk+ Max Vspk+ Min Vspk High Vspk- Max Vspk- Min Vspk Low
Name (V) (V) (mV) (V) (V) (mV)
------------- ---------- ---------- ---------- ---------- ---------- ----------
12V ******** ******** -------- ******** ******** --------
12Vsb ******** ******** -------- ******** ******** --------
Pwok ******** ******** -------- ******** ******** --------
Vin_good ******** ******** -------- ******** ******** --------
SMBAlert ******** ******** -------- ******** ******** --------
STEP.270(UUT Test seq.270) : Sync_Dynamic_80611_20200716_Multi_S(-164VDC_1A PASS
ElapsedTime (S)= 4'197
Vin (V)= Refer to previous item
Fin (Hz)= Refer to previous item
Duration-1 (ms)= 0.1800
Duration-2 (ms) = 0.0200
Load Loading-1 Loading-2 Vstable+ Vstable-
Name (A) (A) (V) (V)
------------- --------- --------- --------- ---------
12V 1.000 65.350 -------- --------
12Vsb 1.500 2.500 -------- --------
Pwok 0.000 0.000 -------- --------
Vin_good 0.000 0.000 -------- --------
SMBAlert 0.000 0.000 -------- --------
Load Vpk+ Max Vpk+ Min Vpk High Vpk- Max Vpk- Min Vpk Low
Name (V) (V) (V) (V) (V) (V)
------------- --------- --------- --------- --------- --------- ---------
12V 0.400 ******** 0.014 0.400 ******** 0.000
12Vsb 12.600 11.400 12.128 12.600 11.400 11.983
Pwok 0.400 ******** 0.062 0.400 ******** 0.037
Vin_good 3.460 2.400 3.264 3.460 2.400 3.240
SMBAlert 3.460 2.400 3.251 3.460 2.400 3.187
Load Vspk+ Max Vspk+ Min Vspk High Vspk- Max Vspk- Min Vspk Low
Name (V) (V) (mV) (V) (V) (mV)
------------- ---------- ---------- ---------- ---------- ---------- ----------
12V ******** ******** -------- ******** ******** --------
12Vsb ******** ******** -------- ******** ******** --------
Pwok ******** ******** -------- ******** ******** --------
Vin_good ******** ******** -------- ******** ******** --------
SMBAlert ******** ******** -------- ******** ******** --------
STEP.271(UUT Test seq.271) : TTL & Relay Setup(PS ON) ---- (0'000) -------- PASS
(The Report Format of this Sequence was not found)
STEP.272(UUT Test seq.272) : Set Input Condition Multi_S4_4(-200VDC_Min_Loa PASS
Input Voltage Type (Vac=0 ; Vdc=1) = 0
Vin = 200.000
Fin = 30.000
Vin_DC_Positive_Negative(Positive=0 ; Negative=1) = 1
STEP.273(UUT Test seq.273) : Set Dynamic_Time ---- (0'000) ---------------- PASS
ElapsedTime (S)= 0'000
Delay Time (ms)= 3000.00
Measurement Time (ms) = 500.00
UUT Off Time (s)= 3.00
STEP.274(UUT Test seq.274) : Sync_Dynamic_80611_20200716_Multi_S(-200VDC_1A PASS
ElapsedTime (S)= 4'275
Vin (V)= Refer to previous item
Fin (Hz)= Refer to previous item
Duration-1 (ms)= 2.0000
Duration-2 (ms) = 18.0000
Load Loading-1 Loading-2 Vstable+ Vstable-
Name (A) (A) (V) (V)
------------- --------- --------- --------- ---------
12V 1.000 73.550 -------- --------
12Vsb 0.100 1.100 -------- --------
Pwok 0.000 0.000 -------- --------
Vin_good 0.000 0.000 -------- --------
SMBAlert 0.000 0.000 -------- --------
Load Vpk+ Max Vpk+ Min Vpk High Vpk- Max Vpk- Min Vpk Low
Name (V) (V) (V) (V) (V) (V)
------------- --------- --------- --------- --------- --------- ---------
12V 12.810 11.590 12.437 12.810 11.590 12.113
12Vsb 12.600 11.400 12.176 12.600 11.400 11.995
Pwok 3.460 2.400 3.270 3.460 2.400 3.278
Vin_good 3.460 2.400 3.265 3.460 2.400 3.267
SMBAlert 3.460 2.400 3.253 3.460 2.400 3.255
Load Vspk+ Max Vspk+ Min Vspk High Vspk- Max Vspk- Min Vspk Low
Name (V) (V) (mV) (V) (V) (mV)
------------- ---------- ---------- ---------- ---------- ---------- ----------
12V ******** ******** -------- ******** ******** --------
12Vsb ******** ******** -------- ******** ******** --------
Pwok ******** ******** -------- ******** ******** --------
Vin_good ******** ******** -------- ******** ******** --------
SMBAlert ******** ******** -------- ******** ******** --------
STEP.275(UUT Test seq.275) : Sync_Dynamic_80611_20200716_Multi_S(-200VDC_1A PASS
ElapsedTime (S)= 4'181
Vin (V)= Refer to previous item
Fin (Hz)= Refer to previous item
Duration-1 (ms)= 2.0000
Duration-2 (ms) = 18.0000
Load Loading-1 Loading-2 Vstable+ Vstable-
Name (A) (A) (V) (V)
------------- --------- --------- --------- ---------
12V 1.000 73.550 -------- --------
12Vsb 1.500 2.500 -------- --------
Pwok 0.000 0.000 -------- --------
Vin_good 0.000 0.000 -------- --------
SMBAlert 0.000 0.000 -------- --------
Load Vpk+ Max Vpk+ Min Vpk High Vpk- Max Vpk- Min Vpk Low
Name (V) (V) (V) (V) (V) (V)
------------- --------- --------- --------- --------- --------- ---------
12V 12.810 11.590 12.439 12.810 11.590 12.116
12Vsb 12.600 11.400 12.113 12.600 11.400 11.948
Pwok 3.460 2.400 3.270 3.460 2.400 3.278
Vin_good 3.460 2.400 3.263 3.460 2.400 3.268
SMBAlert 3.460 2.400 3.254 3.460 2.400 3.257
Load Vspk+ Max Vspk+ Min Vspk High Vspk- Max Vspk- Min Vspk Low
Name (V) (V) (mV) (V) (V) (mV)
------------- ---------- ---------- ---------- ---------- ---------- ----------
12V ******** ******** -------- ******** ******** --------
12Vsb ******** ******** -------- ******** ******** --------
Pwok ******** ******** -------- ******** ******** --------
Vin_good ******** ******** -------- ******** ******** --------
SMBAlert ******** ******** -------- ******** ******** --------
STEP.276(UUT Test seq.276) : Sync_Dynamic_80611_20200716_Multi_S(-200VDC_1A PASS
ElapsedTime (S)= 5'008
Vin (V)= Refer to previous item
Fin (Hz)= Refer to previous item
Duration-1 (ms)= 10.0000
Duration-2 (ms) = 10.0000
Load Loading-1 Loading-2 Vstable+ Vstable-
Name (A) (A) (V) (V)
------------- --------- --------- --------- ---------
12V 1.000 73.550 12.218 12.269
12Vsb 0.100 1.100 12.054 12.148
Pwok 0.000 0.000 3.263 3.272
Vin_good 0.000 0.000 3.256 3.265
SMBAlert 0.000 0.000 3.250 3.246
Load Vpk+ Max Vpk+ Min Vpk High Vpk- Max Vpk- Min Vpk Low
Name (V) (V) (V) (V) (V) (V)
------------- --------- --------- --------- --------- --------- ---------
12V 12.810 11.590 12.439 12.810 11.590 12.100
12Vsb 12.600 11.400 12.171 12.600 11.400 11.994
Pwok 3.460 2.400 3.274 3.460 2.400 3.280
Vin_good 3.460 2.400 3.266 3.460 2.400 3.267
SMBAlert 3.460 2.400 3.253 3.460 2.400 3.257
Load Vspk+ Max Vspk+ Min Vspk High Vspk- Max Vspk- Min Vspk Low
Name (V) (V) (mV) (V) (V) (mV)
------------- ---------- ---------- ---------- ---------- ---------- ----------
12V ******** ******** 212.400 ******** ******** 175.200
12Vsb ******** ******** 118.200 ******** ******** 168.600
Pwok ******** ******** 12.000 ******** ******** 10.200
Vin_good ******** ******** 12.000 ******** ******** 12.000
SMBAlert ******** ******** 3.000 ******** ******** 3.000
STEP.277(UUT Test seq.277) : Sync_Dynamic_80611_20200716_Multi_S(-200VDC_1A PASS
ElapsedTime (S)= 4'773
Vin (V)= Refer to previous item
Fin (Hz)= Refer to previous item
Duration-1 (ms)= 10.0000
Duration-2 (ms) = 10.0000
Load Loading-1 Loading-2 Vstable+ Vstable-
Name (A) (A) (V) (V)
------------- --------- --------- --------- ---------
12V 1.000 73.550 12.218 12.269
12Vsb 1.500 2.500 12.012 12.054
Pwok 0.000 0.000 3.262 3.271
Vin_good 0.000 0.000 3.254 3.265
SMBAlert 0.000 0.000 3.249 3.247
Load Vpk+ Max Vpk+ Min Vpk High Vpk- Max Vpk- Min Vpk Low
Name (V) (V) (V) (V) (V) (V)
------------- --------- --------- --------- --------- --------- ---------
12V 12.810 11.590 12.437 12.810 11.590 12.098
12Vsb 12.600 11.400 12.109 12.600 11.400 11.965
Pwok 3.460 2.400 3.271 3.460 2.400 3.281
Vin_good 3.460 2.400 3.264 3.460 2.400 3.265
SMBAlert 3.460 2.400 3.253 3.460 2.400 3.257
Load Vspk+ Max Vspk+ Min Vspk High Vspk- Max Vspk- Min Vspk Low
Name (V) (V) (mV) (V) (V) (mV)
------------- ---------- ---------- ---------- ---------- ---------- ----------
12V ******** ******** 213.000 ******** ******** 175.800
12Vsb ******** ******** 95.400 ******** ******** 101.400
Pwok ******** ******** 12.000 ******** ******** 10.200
Vin_good ******** ******** 12.000 ******** ******** 10.800
SMBAlert ******** ******** 3.000 ******** ******** 3.000
STEP.278(UUT Test seq.278) : Sync_Dynamic_80611_20200716_Multi_S(-200VDC_1A PASS
ElapsedTime (S)= 4'305
Vin (V)= Refer to previous item
Fin (Hz)= Refer to previous item
Duration-1 (ms)= 18.0000
Duration-2 (ms) = 2.0000
Load Loading-1 Loading-2 Vstable+ Vstable-
Name (A) (A) (V) (V)
------------- --------- --------- --------- ---------
12V 1.000 73.550 -------- --------
12Vsb 0.100 1.100 -------- --------
Pwok 0.000 0.000 -------- --------
Vin_good 0.000 0.000 -------- --------
SMBAlert 0.000 0.000 -------- --------
Load Vpk+ Max Vpk+ Min Vpk High Vpk- Max Vpk- Min Vpk Low
Name (V) (V) (V) (V) (V) (V)
------------- --------- --------- --------- --------- --------- ---------
12V 12.810 11.590 12.430 12.810 11.590 12.091
12Vsb 12.600 11.400 12.166 12.600 11.400 11.998
Pwok 3.460 2.400 3.274 3.460 2.400 3.280
Vin_good 3.460 2.400 3.266 3.460 2.400 3.269
SMBAlert 3.460 2.400 3.254 3.460 2.400 3.255
Load Vspk+ Max Vspk+ Min Vspk High Vspk- Max Vspk- Min Vspk Low
Name (V) (V) (mV) (V) (V) (mV)
------------- ---------- ---------- ---------- ---------- ---------- ----------
12V ******** ******** -------- ******** ******** --------
12Vsb ******** ******** -------- ******** ******** --------
Pwok ******** ******** -------- ******** ******** --------
Vin_good ******** ******** -------- ******** ******** --------
SMBAlert ******** ******** -------- ******** ******** --------
STEP.279(UUT Test seq.279) : Sync_Dynamic_80611_20200716_Multi_S(-200VDC_1A PASS
ElapsedTime (S)= 4'196
Vin (V)= Refer to previous item
Fin (Hz)= Refer to previous item
Duration-1 (ms)= 18.0000
Duration-2 (ms) = 2.0000
Load Loading-1 Loading-2 Vstable+ Vstable-
Name (A) (A) (V) (V)
------------- --------- --------- --------- ---------
12V 1.000 73.550 -------- --------
12Vsb 1.500 2.500 -------- --------
Pwok 0.000 0.000 -------- --------
Vin_good 0.000 0.000 -------- --------
SMBAlert 0.000 0.000 -------- --------
Load Vpk+ Max Vpk+ Min Vpk High Vpk- Max Vpk- Min Vpk Low
Name (V) (V) (V) (V) (V) (V)
------------- --------- --------- --------- --------- --------- ---------
12V 12.810 11.590 12.431 12.810 11.590 12.094
12Vsb 12.600 11.400 12.098 12.600 11.400 11.968
Pwok 3.460 2.400 3.271 3.460 2.400 3.279
Vin_good 3.460 2.400 3.266 3.460 2.400 3.271
SMBAlert 3.460 2.400 3.254 3.460 2.400 3.257
Load Vspk+ Max Vspk+ Min Vspk High Vspk- Max Vspk- Min Vspk Low
Name (V) (V) (mV) (V) (V) (mV)
------------- ---------- ---------- ---------- ---------- ---------- ----------
12V ******** ******** -------- ******** ******** --------
12Vsb ******** ******** -------- ******** ******** --------
Pwok ******** ******** -------- ******** ******** --------
Vin_good ******** ******** -------- ******** ******** --------
SMBAlert ******** ******** -------- ******** ******** --------
STEP.280(UUT Test seq.280) : Sync_Dynamic_80611_20200716_Multi_S(-200VDC_1A PASS
ElapsedTime (S)= 4'305
Vin (V)= Refer to previous item
Fin (Hz)= Refer to previous item
Duration-1 (ms)= 0.5000
Duration-2 (ms) = 4.5000
Load Loading-1 Loading-2 Vstable+ Vstable-
Name (A) (A) (V) (V)
------------- --------- --------- --------- ---------
12V 1.000 73.550 -------- --------
12Vsb 0.100 1.100 -------- --------
Pwok 0.000 0.000 -------- --------
Vin_good 0.000 0.000 -------- --------
SMBAlert 0.000 0.000 -------- --------
Load Vpk+ Max Vpk+ Min Vpk High Vpk- Max Vpk- Min Vpk Low
Name (V) (V) (V) (V) (V) (V)
------------- --------- --------- --------- --------- --------- ---------
12V 12.810 11.590 12.439 12.810 11.590 12.170
12Vsb 12.600 11.400 12.185 12.600 11.400 12.001
Pwok 3.460 2.400 3.271 3.460 2.400 3.277
Vin_good 3.460 2.400 3.265 3.460 2.400 3.265
SMBAlert 3.460 2.400 3.257 3.460 2.400 3.257
Load Vspk+ Max Vspk+ Min Vspk High Vspk- Max Vspk- Min Vspk Low
Name (V) (V) (mV) (V) (V) (mV)
------------- ---------- ---------- ---------- ---------- ---------- ----------
12V ******** ******** -------- ******** ******** --------
12Vsb ******** ******** -------- ******** ******** --------
Pwok ******** ******** -------- ******** ******** --------
Vin_good ******** ******** -------- ******** ******** --------
SMBAlert ******** ******** -------- ******** ******** --------
STEP.281(UUT Test seq.281) : Sync_Dynamic_80611_20200716_Multi_S(-200VDC_1A PASS
ElapsedTime (S)= 4'165
Vin (V)= Refer to previous item
Fin (Hz)= Refer to previous item
Duration-1 (ms)= 0.5000
Duration-2 (ms) = 4.5000
Load Loading-1 Loading-2 Vstable+ Vstable-
Name (A) (A) (V) (V)
------------- --------- --------- --------- ---------
12V 1.000 73.550 -------- --------
12Vsb 1.500 2.500 -------- --------
Pwok 0.000 0.000 -------- --------
Vin_good 0.000 0.000 -------- --------
SMBAlert 0.000 0.000 -------- --------
Load Vpk+ Max Vpk+ Min Vpk High Vpk- Max Vpk- Min Vpk Low
Name (V) (V) (V) (V) (V) (V)
------------- --------- --------- --------- --------- --------- ---------
12V 12.810 11.590 12.439 12.810 11.590 12.169
12Vsb 12.600 11.400 12.118 12.600 11.400 11.935
Pwok 3.460 2.400 3.271 3.460 2.400 3.275
Vin_good 3.460 2.400 3.263 3.460 2.400 3.267
SMBAlert 3.460 2.400 3.257 3.460 2.400 3.258
Load Vspk+ Max Vspk+ Min Vspk High Vspk- Max Vspk- Min Vspk Low
Name (V) (V) (mV) (V) (V) (mV)
------------- ---------- ---------- ---------- ---------- ---------- ----------
12V ******** ******** -------- ******** ******** --------
12Vsb ******** ******** -------- ******** ******** --------
Pwok ******** ******** -------- ******** ******** --------
Vin_good ******** ******** -------- ******** ******** --------
SMBAlert ******** ******** -------- ******** ******** --------
STEP.282(UUT Test seq.282) : Sync_Dynamic_80611_20200716_Multi_S(-200VDC_1A PASS
ElapsedTime (S)= 5'008
Vin (V)= Refer to previous item
Fin (Hz)= Refer to previous item
Duration-1 (ms)= 2.5000
Duration-2 (ms) = 2.5000
Load Loading-1 Loading-2 Vstable+ Vstable-
Name (A) (A) (V) (V)
------------- --------- --------- --------- ---------
12V 1.000 73.550 12.197 12.284
12Vsb 0.100 1.100 12.058 12.146
Pwok 0.000 0.000 3.263 3.271
Vin_good 0.000 0.000 3.256 3.264
SMBAlert 0.000 0.000 3.250 3.247
Load Vpk+ Max Vpk+ Min Vpk High Vpk- Max Vpk- Min Vpk Low
Name (V) (V) (V) (V) (V) (V)
------------- --------- --------- --------- --------- --------- ---------
12V 12.810 11.590 12.421 12.810 11.590 12.074
12Vsb 12.600 11.400 12.173 12.600 11.400 11.992
Pwok 3.460 2.400 3.272 3.460 2.400 3.278
Vin_good 3.460 2.400 3.266 3.460 2.400 3.267
SMBAlert 3.460 2.400 3.254 3.460 2.400 3.256
Load Vspk+ Max Vspk+ Min Vspk High Vspk- Max Vspk- Min Vspk Low
Name (V) (V) (mV) (V) (V) (mV)
------------- ---------- ---------- ---------- ---------- ---------- ----------
12V ******** ******** 213.600 ******** ******** 211.800
12Vsb ******** ******** 119.400 ******** ******** 162.000
Pwok ******** ******** 10.200 ******** ******** 8.400
Vin_good ******** ******** 10.200 ******** ******** 9.000
SMBAlert ******** ******** 3.600 ******** ******** 3.000
STEP.283(UUT Test seq.283) : Sync_Dynamic_80611_20200716_Multi_S(-200VDC_1A PASS
ElapsedTime (S)= 4'836
Vin (V)= Refer to previous item
Fin (Hz)= Refer to previous item
Duration-1 (ms)= 2.5000
Duration-2 (ms) = 2.5000
Load Loading-1 Loading-2 Vstable+ Vstable-
Name (A) (A) (V) (V)
------------- --------- --------- --------- ---------
12V 1.000 73.550 12.197 12.286
12Vsb 1.500 2.500 12.018 12.047
Pwok 0.000 0.000 3.263 3.269
Vin_good 0.000 0.000 3.256 3.263
SMBAlert 0.000 0.000 3.250 3.247
Load Vpk+ Max Vpk+ Min Vpk High Vpk- Max Vpk- Min Vpk Low
Name (V) (V) (V) (V) (V) (V)
------------- --------- --------- --------- --------- --------- ---------
12V 12.810 11.590 12.418 12.810 11.590 12.079
12Vsb 12.600 11.400 12.104 12.600 11.400 11.968
Pwok 3.460 2.400 3.272 3.460 2.400 3.277
Vin_good 3.460 2.400 3.266 3.460 2.400 3.268
SMBAlert 3.460 2.400 3.254 3.460 2.400 3.255
Load Vspk+ Max Vspk+ Min Vspk High Vspk- Max Vspk- Min Vspk Low
Name (V) (V) (mV) (V) (V) (mV)
------------- ---------- ---------- ---------- ---------- ---------- ----------
12V ******** ******** 214.200 ******** ******** 213.000
12Vsb ******** ******** 91.200 ******** ******** 86.400
Pwok ******** ******** 10.800 ******** ******** 8.400
Vin_good ******** ******** 10.800 ******** ******** 9.000
SMBAlert ******** ******** 3.600 ******** ******** 3.000
STEP.284(UUT Test seq.284) : Sync_Dynamic_80611_20200716_Multi_S(-200VDC_1A PASS
ElapsedTime (S)= 4'305
Vin (V)= Refer to previous item
Fin (Hz)= Refer to previous item
Duration-1 (ms)= 4.5000
Duration-2 (ms) = 0.5000
Load Loading-1 Loading-2 Vstable+ Vstable-
Name (A) (A) (V) (V)
------------- --------- --------- --------- ---------
12V 1.000 73.550 -------- --------
12Vsb 0.100 1.100 -------- --------
Pwok 0.000 0.000 -------- --------
Vin_good 0.000 0.000 -------- --------
SMBAlert 0.000 0.000 -------- --------
Load Vpk+ Max Vpk+ Min Vpk High Vpk- Max Vpk- Min Vpk Low
Name (V) (V) (V) (V) (V) (V)
------------- --------- --------- --------- --------- --------- ---------
12V 12.810 11.590 12.402 12.810 11.590 12.075
12Vsb 12.600 11.400 12.164 12.600 11.400 12.004
Pwok 3.460 2.400 3.272 3.460 2.400 3.286
Vin_good 3.460 2.400 3.268 3.460 2.400 3.277
SMBAlert 3.460 2.400 3.250 3.460 2.400 3.257
Load Vspk+ Max Vspk+ Min Vspk High Vspk- Max Vspk- Min Vspk Low
Name (V) (V) (mV) (V) (V) (mV)
------------- ---------- ---------- ---------- ---------- ---------- ----------
12V ******** ******** -------- ******** ******** --------
12Vsb ******** ******** -------- ******** ******** --------
Pwok ******** ******** -------- ******** ******** --------
Vin_good ******** ******** -------- ******** ******** --------
SMBAlert ******** ******** -------- ******** ******** --------
STEP.285(UUT Test seq.285) : Sync_Dynamic_80611_20200716_Multi_S(-200VDC_1A PASS
ElapsedTime (S)= 4'181
Vin (V)= Refer to previous item
Fin (Hz)= Refer to previous item
Duration-1 (ms)= 4.5000
Duration-2 (ms) = 0.5000
Load Loading-1 Loading-2 Vstable+ Vstable-
Name (A) (A) (V) (V)
------------- --------- --------- --------- ---------
12V 1.000 73.550 -------- --------
12Vsb 1.500 2.500 -------- --------
Pwok 0.000 0.000 -------- --------
Vin_good 0.000 0.000 -------- --------
SMBAlert 0.000 0.000 -------- --------
Load Vpk+ Max Vpk+ Min Vpk High Vpk- Max Vpk- Min Vpk Low
Name (V) (V) (V) (V) (V) (V)
------------- --------- --------- --------- --------- --------- ---------
12V 12.810 11.590 12.402 12.810 11.590 12.072
12Vsb 12.600 11.400 12.147 12.600 11.400 11.924
Pwok 3.460 2.400 3.271 3.460 2.400 3.284
Vin_good 3.460 2.400 3.268 3.460 2.400 3.277
SMBAlert 3.460 2.400 3.251 3.460 2.400 3.257
Load Vspk+ Max Vspk+ Min Vspk High Vspk- Max Vspk- Min Vspk Low
Name (V) (V) (mV) (V) (V) (mV)
------------- ---------- ---------- ---------- ---------- ---------- ----------
12V ******** ******** -------- ******** ******** --------
12Vsb ******** ******** -------- ******** ******** --------
Pwok ******** ******** -------- ******** ******** --------
Vin_good ******** ******** -------- ******** ******** --------
SMBAlert ******** ******** -------- ******** ******** --------
STEP.286(UUT Test seq.286) : Sync_Dynamic_80611_20200716_Multi_S(-200VDC_1A PASS
ElapsedTime (S)= 4'305
Vin (V)= Refer to previous item
Fin (Hz)= Refer to previous item
Duration-1 (ms)= 0.1000
Duration-2 (ms) = 0.9000
Load Loading-1 Loading-2 Vstable+ Vstable-
Name (A) (A) (V) (V)
------------- --------- --------- --------- ---------
12V 1.000 73.550 -------- --------
12Vsb 0.100 1.100 -------- --------
Pwok 0.000 0.000 -------- --------
Vin_good 0.000 0.000 -------- --------
SMBAlert 0.000 0.000 -------- --------
Load Vpk+ Max Vpk+ Min Vpk High Vpk- Max Vpk- Min Vpk Low
Name (V) (V) (V) (V) (V) (V)
------------- --------- --------- --------- --------- --------- ---------
12V 12.810 11.590 12.291 12.810 11.590 12.209
12Vsb 12.600 11.400 12.182 12.600 11.400 11.986
Pwok 3.460 2.400 3.270 3.460 2.400 3.275
Vin_good 3.460 2.400 3.265 3.460 2.400 3.265
SMBAlert 3.460 2.400 3.260 3.460 2.400 3.255
Load Vspk+ Max Vspk+ Min Vspk High Vspk- Max Vspk- Min Vspk Low
Name (V) (V) (mV) (V) (V) (mV)
------------- ---------- ---------- ---------- ---------- ---------- ----------
12V ******** ******** -------- ******** ******** --------
12Vsb ******** ******** -------- ******** ******** --------
Pwok ******** ******** -------- ******** ******** --------
Vin_good ******** ******** -------- ******** ******** --------
SMBAlert ******** ******** -------- ******** ******** --------
STEP.287(UUT Test seq.287) : Sync_Dynamic_80611_20200716_Multi_S(-200VDC_1A PASS
ElapsedTime (S)= 4'181
Vin (V)= Refer to previous item
Fin (Hz)= Refer to previous item
Duration-1 (ms)= 0.1000
Duration-2 (ms) = 0.9000
Load Loading-1 Loading-2 Vstable+ Vstable-
Name (A) (A) (V) (V)
------------- --------- --------- --------- ---------
12V 1.000 73.550 -------- --------
12Vsb 1.500 2.500 -------- --------
Pwok 0.000 0.000 -------- --------
Vin_good 0.000 0.000 -------- --------
SMBAlert 0.000 0.000 -------- --------
Load Vpk+ Max Vpk+ Min Vpk High Vpk- Max Vpk- Min Vpk Low
Name (V) (V) (V) (V) (V) (V)
------------- --------- --------- --------- --------- --------- ---------
12V 12.810 11.590 12.292 12.810 11.590 12.211
12Vsb 12.600 11.400 12.157 12.600 11.400 11.909
Pwok 3.460 2.400 3.268 3.460 2.400 3.275
Vin_good 3.460 2.400 3.263 3.460 2.400 3.263
SMBAlert 3.460 2.400 3.260 3.460 2.400 3.257
Load Vspk+ Max Vspk+ Min Vspk High Vspk- Max Vspk- Min Vspk Low
Name (V) (V) (mV) (V) (V) (mV)
------------- ---------- ---------- ---------- ---------- ---------- ----------
12V ******** ******** -------- ******** ******** --------
12Vsb ******** ******** -------- ******** ******** --------
Pwok ******** ******** -------- ******** ******** --------
Vin_good ******** ******** -------- ******** ******** --------
SMBAlert ******** ******** -------- ******** ******** --------
STEP.288(UUT Test seq.288) : Sync_Dynamic_80611_20200716_Multi_S(-200VDC_1A PASS
ElapsedTime (S)= 4'960
Vin (V)= Refer to previous item
Fin (Hz)= Refer to previous item
Duration-1 (ms)= 0.5000
Duration-2 (ms) = 0.5000
Load Loading-1 Loading-2 Vstable+ Vstable-
Name (A) (A) (V) (V)
------------- --------- --------- --------- ---------
12V 1.000 73.550 12.168 12.371
12Vsb 0.100 1.100 12.068 12.157
Pwok 0.000 0.000 3.268 3.269
Vin_good 0.000 0.000 3.260 3.262
SMBAlert 0.000 0.000 3.249 3.249
Load Vpk+ Max Vpk+ Min Vpk High Vpk- Max Vpk- Min Vpk Low
Name (V) (V) (V) (V) (V) (V)
------------- --------- --------- --------- --------- --------- ---------
12V 12.810 11.590 12.399 12.810 11.590 12.123
12Vsb 12.600 11.400 12.181 12.600 11.400 11.995
Pwok 3.460 2.400 3.274 3.460 2.400 3.280
Vin_good 3.460 2.400 3.269 3.460 2.400 3.269
SMBAlert 3.460 2.400 3.257 3.460 2.400 3.255
Load Vspk+ Max Vspk+ Min Vspk High Vspk- Max Vspk- Min Vspk Low
Name (V) (V) (mV) (V) (V) (mV)
------------- ---------- ---------- ---------- ---------- ---------- ----------
12V ******** ******** 218.400 ******** ******** 248.400
12Vsb ******** ******** 111.600 ******** ******** 171.600
Pwok ******** ******** 5.400 ******** ******** 3.600
Vin_good ******** ******** 5.400 ******** ******** 5.400
SMBAlert ******** ******** 3.600 ******** ******** 3.600
STEP.289(UUT Test seq.289) : Sync_Dynamic_80611_20200716_Multi_S(-200VDC_1A PASS
ElapsedTime (S)= 4'773
Vin (V)= Refer to previous item
Fin (Hz)= Refer to previous item
Duration-1 (ms)= 0.5000
Duration-2 (ms) = 0.5000
Load Loading-1 Loading-2 Vstable+ Vstable-
Name (A) (A) (V) (V)
------------- --------- --------- --------- ---------
12V 1.000 73.550 12.166 12.373
12Vsb 1.500 2.500 11.982 12.072
Pwok 0.000 0.000 3.266 3.269
Vin_good 0.000 0.000 3.258 3.262
SMBAlert 0.000 0.000 3.250 3.249
Load Vpk+ Max Vpk+ Min Vpk High Vpk- Max Vpk- Min Vpk Low
Name (V) (V) (V) (V) (V) (V)
------------- --------- --------- --------- --------- --------- ---------
12V 12.810 11.590 12.392 12.810 11.590 12.131
12Vsb 12.600 11.400 12.156 12.600 11.400 11.922
Pwok 3.460 2.400 3.269 3.460 2.400 3.281
Vin_good 3.460 2.400 3.263 3.460 2.400 3.271
SMBAlert 3.460 2.400 3.257 3.460 2.400 3.256
Load Vspk+ Max Vspk+ Min Vspk High Vspk- Max Vspk- Min Vspk Low
Name (V) (V) (mV) (V) (V) (mV)
------------- ---------- ---------- ---------- ---------- ---------- ----------
12V ******** ******** 219.000 ******** ******** 248.400
12Vsb ******** ******** 180.000 ******** ******** 163.800
Pwok ******** ******** 6.000 ******** ******** 4.200
Vin_good ******** ******** 6.000 ******** ******** 4.200
SMBAlert ******** ******** 4.200 ******** ******** 3.000
STEP.290(UUT Test seq.290) : Sync_Dynamic_80611_20200716_Multi_S(-200VDC_1A PASS
ElapsedTime (S)= 4'306
Vin (V)= Refer to previous item
Fin (Hz)= Refer to previous item
Duration-1 (ms)= 0.9000
Duration-2 (ms) = 0.1000
Load Loading-1 Loading-2 Vstable+ Vstable-
Name (A) (A) (V) (V)
------------- --------- --------- --------- ---------
12V 1.000 73.550 -------- --------
12Vsb 0.100 1.100 -------- --------
Pwok 0.000 0.000 -------- --------
Vin_good 0.000 0.000 -------- --------
SMBAlert 0.000 0.000 -------- --------
Load Vpk+ Max Vpk+ Min Vpk High Vpk- Max Vpk- Min Vpk Low
Name (V) (V) (V) (V) (V) (V)
------------- --------- --------- --------- --------- --------- ---------
12V 12.810 11.590 12.312 12.810 11.590 12.155
12Vsb 12.600 11.400 12.194 12.600 11.400 11.971
Pwok 3.460 2.400 3.274 3.460 2.400 3.288
Vin_good 3.460 2.400 3.268 3.460 2.400 3.277
SMBAlert 3.460 2.400 3.253 3.460 2.400 3.253
Load Vspk+ Max Vspk+ Min Vspk High Vspk- Max Vspk- Min Vspk Low
Name (V) (V) (mV) (V) (V) (mV)
------------- ---------- ---------- ---------- ---------- ---------- ----------
12V ******** ******** -------- ******** ******** --------
12Vsb ******** ******** -------- ******** ******** --------
Pwok ******** ******** -------- ******** ******** --------
Vin_good ******** ******** -------- ******** ******** --------
SMBAlert ******** ******** -------- ******** ******** --------
STEP.291(UUT Test seq.291) : Sync_Dynamic_80611_20200716_Multi_S(-200VDC_1A PASS
ElapsedTime (S)= 4'181
Vin (V)= Refer to previous item
Fin (Hz)= Refer to previous item
Duration-1 (ms)= 0.9000
Duration-2 (ms) = 0.1000
Load Loading-1 Loading-2 Vstable+ Vstable-
Name (A) (A) (V) (V)
------------- --------- --------- --------- ---------
12V 1.000 73.550 -------- --------
12Vsb 1.500 2.500 -------- --------
Pwok 0.000 0.000 -------- --------
Vin_good 0.000 0.000 -------- --------
SMBAlert 0.000 0.000 -------- --------
Load Vpk+ Max Vpk+ Min Vpk High Vpk- Max Vpk- Min Vpk Low
Name (V) (V) (V) (V) (V) (V)
------------- --------- --------- --------- --------- --------- ---------
12V 12.810 11.590 12.313 12.810 11.590 12.155
12Vsb 12.600 11.400 12.158 12.600 11.400 11.923
Pwok 3.460 2.400 3.274 3.460 2.400 3.285
Vin_good 3.460 2.400 3.266 3.460 2.400 3.277
SMBAlert 3.460 2.400 3.253 3.460 2.400 3.253
Load Vspk+ Max Vspk+ Min Vspk High Vspk- Max Vspk- Min Vspk Low
Name (V) (V) (mV) (V) (V) (mV)
------------- ---------- ---------- ---------- ---------- ---------- ----------
12V ******** ******** -------- ******** ******** --------
12Vsb ******** ******** -------- ******** ******** --------
Pwok ******** ******** -------- ******** ******** --------
Vin_good ******** ******** -------- ******** ******** --------
SMBAlert ******** ******** -------- ******** ******** --------
STEP.292(UUT Test seq.292) : Sync_Dynamic_80611_20200716_Multi_S(-200VDC_1A PASS
ElapsedTime (S)= 4'321
Vin (V)= Refer to previous item
Fin (Hz)= Refer to previous item
Duration-1 (ms)= 0.0200
Duration-2 (ms) = 0.1800
Load Loading-1 Loading-2 Vstable+ Vstable-
Name (A) (A) (V) (V)
------------- --------- --------- --------- ---------
12V 1.000 73.550 -------- --------
12Vsb 0.100 1.100 -------- --------
Pwok 0.000 0.000 -------- --------
Vin_good 0.000 0.000 -------- --------
SMBAlert 0.000 0.000 -------- --------
Load Vpk+ Max Vpk+ Min Vpk High Vpk- Max Vpk- Min Vpk Low
Name (V) (V) (V) (V) (V) (V)
------------- --------- --------- --------- --------- --------- ---------
12V 12.810 11.590 12.241 12.810 11.590 12.194
12Vsb 12.600 11.400 12.118 12.600 11.400 12.049
Pwok 3.460 2.400 3.265 3.460 2.400 3.229
Vin_good 3.460 2.400 3.257 3.460 2.400 3.235
SMBAlert 3.460 2.400 3.257 3.460 2.400 3.187
Load Vspk+ Max Vspk+ Min Vspk High Vspk- Max Vspk- Min Vspk Low
Name (V) (V) (mV) (V) (V) (mV)
------------- ---------- ---------- ---------- ---------- ---------- ----------
12V ******** ******** -------- ******** ******** --------
12Vsb ******** ******** -------- ******** ******** --------
Pwok ******** ******** -------- ******** ******** --------
Vin_good ******** ******** -------- ******** ******** --------
SMBAlert ******** ******** -------- ******** ******** --------
STEP.293(UUT Test seq.293) : Sync_Dynamic_80611_20200716_Multi_S(-200VDC_1A PASS
ElapsedTime (S)= 4'181
Vin (V)= Refer to previous item
Fin (Hz)= Refer to previous item
Duration-1 (ms)= 0.0200
Duration-2 (ms) = 0.1800
Load Loading-1 Loading-2 Vstable+ Vstable-
Name (A) (A) (V) (V)
------------- --------- --------- --------- ---------
12V 1.000 73.550 -------- --------
12Vsb 1.500 2.500 -------- --------
Pwok 0.000 0.000 -------- --------
Vin_good 0.000 0.000 -------- --------
SMBAlert 0.000 0.000 -------- --------
Load Vpk+ Max Vpk+ Min Vpk High Vpk- Max Vpk- Min Vpk Low
Name (V) (V) (V) (V) (V) (V)
------------- --------- --------- --------- --------- --------- ---------
12V 12.810 11.590 12.247 12.810 11.590 12.194
12Vsb 12.600 11.400 12.151 12.600 11.400 11.930
Pwok 3.460 2.400 3.263 3.460 2.400 3.231
Vin_good 3.460 2.400 3.260 3.460 2.400 3.235
SMBAlert 3.460 2.400 3.293 3.460 2.400 3.187
Load Vspk+ Max Vspk+ Min Vspk High Vspk- Max Vspk- Min Vspk Low
Name (V) (V) (mV) (V) (V) (mV)
------------- ---------- ---------- ---------- ---------- ---------- ----------
12V ******** ******** -------- ******** ******** --------
12Vsb ******** ******** -------- ******** ******** --------
Pwok ******** ******** -------- ******** ******** --------
Vin_good ******** ******** -------- ******** ******** --------
SMBAlert ******** ******** -------- ******** ******** --------
STEP.294(UUT Test seq.294) : Sync_Dynamic_80611_20200716_Multi_S(-200VDC_1A PASS
ElapsedTime (S)= 4'929
Vin (V)= Refer to previous item
Fin (Hz)= Refer to previous item
Duration-1 (ms)= 0.1000
Duration-2 (ms) = 0.1000
Load Loading-1 Loading-2 Vstable+ Vstable-
Name (A) (A) (V) (V)
------------- --------- --------- --------- ---------
12V 1.000 73.550 12.250 12.250
12Vsb 0.100 1.100 12.035 12.169
Pwok 0.000 0.000 3.269 3.274
Vin_good 0.000 0.000 3.267 3.262
SMBAlert 0.000 0.000 3.257 3.251
Load Vpk+ Max Vpk+ Min Vpk High Vpk- Max Vpk- Min Vpk Low
Name (V) (V) (V) (V) (V) (V)
------------- --------- --------- --------- --------- --------- ---------
12V 12.810 11.590 12.280 12.810 11.590 12.217
12Vsb 12.600 11.400 12.199 12.600 11.400 11.996
Pwok 3.460 2.400 3.268 3.460 2.400 3.285
Vin_good 3.460 2.400 3.270 3.460 2.400 3.267
SMBAlert 3.460 2.400 3.260 3.460 2.400 3.251
Load Vspk+ Max Vspk+ Min Vspk High Vspk- Max Vspk- Min Vspk Low
Name (V) (V) (mV) (V) (V) (mV)
------------- ---------- ---------- ---------- ---------- ---------- ----------
12V ******** ******** 23.400 ******** ******** 25.200
12Vsb ******** ******** 168.600 ******** ******** 177.600
Pwok ******** ******** 5.400 ******** ******** 2.400
Vin_good ******** ******** 3.600 ******** ******** 3.600
SMBAlert ******** ******** 3.600 ******** ******** 4.200
STEP.295(UUT Test seq.295) : Sync_Dynamic_80611_20200716_Multi_S(-200VDC_1A PASS
ElapsedTime (S)= 4'758
Vin (V)= Refer to previous item
Fin (Hz)= Refer to previous item
Duration-1 (ms)= 0.1000
Duration-2 (ms) = 0.1000
Load Loading-1 Loading-2 Vstable+ Vstable-
Name (A) (A) (V) (V)
------------- --------- --------- --------- ---------
12V 1.000 73.550 12.239 12.263
12Vsb 1.500 2.500 11.932 12.164
Pwok 0.000 0.000 3.273 3.268
Vin_good 0.000 0.000 3.260 3.267
SMBAlert 0.000 0.000 3.257 3.253
Load Vpk+ Max Vpk+ Min Vpk High Vpk- Max Vpk- Min Vpk Low
Name (V) (V) (V) (V) (V) (V)
------------- --------- --------- --------- --------- --------- ---------
12V 12.810 11.590 12.263 12.810 11.590 12.236
12Vsb 12.600 11.400 12.187 12.600 11.400 11.897
Pwok 3.460 2.400 3.276 3.460 2.400 3.277
Vin_good 3.460 2.400 3.262 3.460 2.400 3.275
SMBAlert 3.460 2.400 3.262 3.460 2.400 3.256
Load Vspk+ Max Vspk+ Min Vspk High Vspk- Max Vspk- Min Vspk Low
Name (V) (V) (mV) (V) (V) (mV)
------------- ---------- ---------- ---------- ---------- ---------- ----------
12V ******** ******** 22.200 ******** ******** 27.000
12Vsb ******** ******** 259.800 ******** ******** 265.200
Pwok ******** ******** 4.800 ******** ******** 2.400
Vin_good ******** ******** 4.800 ******** ******** 2.400
SMBAlert ******** ******** 3.600 ******** ******** 3.000
STEP.296(UUT Test seq.296) : Sync_Dynamic_80611_20200716_Multi_S(-200VDC_1A PASS
ElapsedTime (S)= 4'306
Vin (V)= Refer to previous item
Fin (Hz)= Refer to previous item
Duration-1 (ms)= 0.1800
Duration-2 (ms) = 0.0200
Load Loading-1 Loading-2 Vstable+ Vstable-
Name (A) (A) (V) (V)
------------- --------- --------- --------- ---------
12V 1.000 73.550 -------- --------
12Vsb 0.100 1.100 -------- --------
Pwok 0.000 0.000 -------- --------
Vin_good 0.000 0.000 -------- --------
SMBAlert 0.000 0.000 -------- --------
Load Vpk+ Max Vpk+ Min Vpk High Vpk- Max Vpk- Min Vpk Low
Name (V) (V) (V) (V) (V) (V)
------------- --------- --------- --------- --------- --------- ---------
12V 12.810 11.590 12.278 12.810 11.590 12.233
12Vsb 12.600 11.400 12.179 12.600 11.400 12.088
Pwok 3.460 2.400 3.274 3.460 2.400 3.241
Vin_good 3.460 2.400 3.268 3.460 2.400 3.246
SMBAlert 3.460 2.400 3.251 3.460 2.400 3.184
Load Vspk+ Max Vspk+ Min Vspk High Vspk- Max Vspk- Min Vspk Low
Name (V) (V) (mV) (V) (V) (mV)
------------- ---------- ---------- ---------- ---------- ---------- ----------
12V ******** ******** -------- ******** ******** --------
12Vsb ******** ******** -------- ******** ******** --------
Pwok ******** ******** -------- ******** ******** --------
Vin_good ******** ******** -------- ******** ******** --------
SMBAlert ******** ******** -------- ******** ******** --------
STEP.297(UUT Test seq.297) : Sync_Dynamic_80611_20200716_Multi_S(-200VDC_1A PASS
ElapsedTime (S)= 4'181
Vin (V)= Refer to previous item
Fin (Hz)= Refer to previous item
Duration-1 (ms)= 0.1800
Duration-2 (ms) = 0.0200
Load Loading-1 Loading-2 Vstable+ Vstable-
Name (A) (A) (V) (V)
------------- --------- --------- --------- ---------
12V 1.000 73.550 -------- --------
12Vsb 1.500 2.500 -------- --------
Pwok 0.000 0.000 -------- --------
Vin_good 0.000 0.000 -------- --------
SMBAlert 0.000 0.000 -------- --------
Load Vpk+ Max Vpk+ Min Vpk High Vpk- Max Vpk- Min Vpk Low
Name (V) (V) (V) (V) (V) (V)
------------- --------- --------- --------- --------- --------- ---------
12V 12.810 11.590 12.280 12.810 11.590 12.235
12Vsb 12.600 11.400 12.124 12.600 11.400 11.978
Pwok 3.460 2.400 3.272 3.460 2.400 3.242
Vin_good 3.460 2.400 3.274 3.460 2.400 3.246
SMBAlert 3.460 2.400 3.253 3.460 2.400 3.187
Load Vspk+ Max Vspk+ Min Vspk High Vspk- Max Vspk- Min Vspk Low
Name (V) (V) (mV) (V) (V) (mV)
------------- ---------- ---------- ---------- ---------- ---------- ----------
12V ******** ******** -------- ******** ******** --------
12Vsb ******** ******** -------- ******** ******** --------
Pwok ******** ******** -------- ******** ******** --------
Vin_good ******** ******** -------- ******** ******** --------
SMBAlert ******** ******** -------- ******** ******** --------
STEP.298(UUT Test seq.298) : Set Input Condition Multi_S4_4(-220VDC_Min_Loa PASS
Input Voltage Type (Vac=0 ; Vdc=1) = 1
Vin = 220.000
Fin = 30.000
Vin_DC_Positive_Negative(Positive=0 ; Negative=1) = 1
STEP.299(UUT Test seq.299) : Set Dynamic_Time ---- (0'000) ---------------- PASS
ElapsedTime (S)= 0'000
Delay Time (ms)= 3000.00
Measurement Time (ms) = 500.00
UUT Off Time (s)= 3.00
STEP.300(UUT Test seq.300) : Sync_Dynamic_80611_20200716_Multi_S(-220VDC_1A PASS
ElapsedTime (S)= 4'275
Vin (V)= Refer to previous item
Fin (Hz)= Refer to previous item
Duration-1 (ms)= 2.0000
Duration-2 (ms) = 18.0000
Load Loading-1 Loading-2 Vstable+ Vstable-
Name (A) (A) (V) (V)
------------- --------- --------- --------- ---------
12V 1.000 81.750 -------- --------
12Vsb 0.100 1.100 -------- --------
Pwok 0.000 0.000 -------- --------
Vin_good 0.000 0.000 -------- --------
SMBAlert 0.000 0.000 -------- --------
Load Vpk+ Max Vpk+ Min Vpk High Vpk- Max Vpk- Min Vpk Low
Name (V) (V) (V) (V) (V) (V)
------------- --------- --------- --------- --------- --------- ---------
12V 12.810 11.590 12.441 12.810 11.590 12.109
12Vsb 12.600 11.400 12.180 12.600 11.400 11.992
Pwok 3.460 2.400 3.270 3.460 2.400 3.277
Vin_good 3.460 2.400 3.264 3.460 2.400 3.268
SMBAlert 3.460 2.400 3.257 3.460 2.400 3.258
Load Vspk+ Max Vspk+ Min Vspk High Vspk- Max Vspk- Min Vspk Low
Name (V) (V) (mV) (V) (V) (mV)
------------- ---------- ---------- ---------- ---------- ---------- ----------
12V ******** ******** -------- ******** ******** --------
12Vsb ******** ******** -------- ******** ******** --------
Pwok ******** ******** -------- ******** ******** --------
Vin_good ******** ******** -------- ******** ******** --------
SMBAlert ******** ******** -------- ******** ******** --------
STEP.301(UUT Test seq.301) : Sync_Dynamic_80611_20200716_Multi_S(-220VDC_1A PASS
ElapsedTime (S)= 4'165
Vin (V)= Refer to previous item
Fin (Hz)= Refer to previous item
Duration-1 (ms)= 2.0000
Duration-2 (ms) = 18.0000
Load Loading-1 Loading-2 Vstable+ Vstable-
Name (A) (A) (V) (V)
------------- --------- --------- --------- ---------
12V 1.000 81.750 -------- --------
12Vsb 1.500 2.500 -------- --------
Pwok 0.000 0.000 -------- --------
Vin_good 0.000 0.000 -------- --------
SMBAlert 0.000 0.000 -------- --------
Load Vpk+ Max Vpk+ Min Vpk High Vpk- Max Vpk- Min Vpk Low
Name (V) (V) (V) (V) (V) (V)
------------- --------- --------- --------- --------- --------- ---------
12V 12.810 11.590 12.442 12.810 11.590 12.112
12Vsb 12.600 11.400 12.113 12.600 11.400 11.947
Pwok 3.460 2.400 3.270 3.460 2.400 3.275
Vin_good 3.460 2.400 3.264 3.460 2.400 3.265
SMBAlert 3.460 2.400 3.256 3.460 2.400 3.258
Load Vspk+ Max Vspk+ Min Vspk High Vspk- Max Vspk- Min Vspk Low
Name (V) (V) (mV) (V) (V) (mV)
------------- ---------- ---------- ---------- ---------- ---------- ----------
12V ******** ******** -------- ******** ******** --------
12Vsb ******** ******** -------- ******** ******** --------
Pwok ******** ******** -------- ******** ******** --------
Vin_good ******** ******** -------- ******** ******** --------
SMBAlert ******** ******** -------- ******** ******** --------
STEP.302(UUT Test seq.302) : Sync_Dynamic_80611_20200716_Multi_S(-220VDC_1A PASS
ElapsedTime (S)= 4'977
Vin (V)= Refer to previous item
Fin (Hz)= Refer to previous item
Duration-1 (ms)= 10.0000
Duration-2 (ms) = 10.0000
Load Loading-1 Loading-2 Vstable+ Vstable-
Name (A) (A) (V) (V)
------------- --------- --------- --------- ---------
12V 1.000 81.750 12.211 12.270
12Vsb 0.100 1.100 12.052 12.148
Pwok 0.000 0.000 3.261 3.271
Vin_good 0.000 0.000 3.254 3.265
SMBAlert 0.000 0.000 3.250 3.246
Load Vpk+ Max Vpk+ Min Vpk High Vpk- Max Vpk- Min Vpk Low
Name (V) (V) (V) (V) (V) (V)
------------- --------- --------- --------- --------- --------- ---------
12V 12.810 11.590 12.445 12.810 11.590 12.090
12Vsb 12.600 11.400 12.171 12.600 11.400 11.995
Pwok 3.460 2.400 3.272 3.460 2.400 3.277
Vin_good 3.460 2.400 3.265 3.460 2.400 3.268
SMBAlert 3.460 2.400 3.253 3.460 2.400 3.253
Load Vspk+ Max Vspk+ Min Vspk High Vspk- Max Vspk- Min Vspk Low
Name (V) (V) (mV) (V) (V) (mV)
------------- ---------- ---------- ---------- ---------- ---------- ----------
12V ******** ******** 223.200 ******** ******** 181.200
12Vsb ******** ******** 120.600 ******** ******** 163.200
Pwok ******** ******** 13.200 ******** ******** 10.800
Vin_good ******** ******** 13.800 ******** ******** 12.600
SMBAlert ******** ******** 4.200 ******** ******** 2.400
STEP.303(UUT Test seq.303) : Sync_Dynamic_80611_20200716_Multi_S(-220VDC_1A PASS
ElapsedTime (S)= 4'789
Vin (V)= Refer to previous item
Fin (Hz)= Refer to previous item
Duration-1 (ms)= 10.0000
Duration-2 (ms) = 10.0000
Load Loading-1 Loading-2 Vstable+ Vstable-
Name (A) (A) (V) (V)
------------- --------- --------- --------- ---------
12V 1.000 81.750 12.212 12.270
12Vsb 1.500 2.500 12.016 12.058
Pwok 0.000 0.000 3.260 3.271
Vin_good 0.000 0.000 3.253 3.264
SMBAlert 0.000 0.000 3.250 3.247
Load Vpk+ Max Vpk+ Min Vpk High Vpk- Max Vpk- Min Vpk Low
Name (V) (V) (V) (V) (V) (V)
------------- --------- --------- --------- --------- --------- ---------
12V 12.810 11.590 12.440 12.810 11.590 12.088
12Vsb 12.600 11.400 12.102 12.600 11.400 11.970
Pwok 3.460 2.400 3.270 3.460 2.400 3.275
Vin_good 3.460 2.400 3.265 3.460 2.400 3.265
SMBAlert 3.460 2.400 3.254 3.460 2.400 3.257
Load Vspk+ Max Vspk+ Min Vspk High Vspk- Max Vspk- Min Vspk Low
Name (V) (V) (mV) (V) (V) (mV)
------------- ---------- ---------- ---------- ---------- ---------- ----------
12V ******** ******** 223.800 ******** ******** 181.200
12Vsb ******** ******** 97.200 ******** ******** 95.400
Pwok ******** ******** 13.200 ******** ******** 11.400
Vin_good ******** ******** 13.200 ******** ******** 12.000
SMBAlert ******** ******** 3.000 ******** ******** 3.000
STEP.304(UUT Test seq.304) : Sync_Dynamic_80611_20200716_Multi_S(-220VDC_1A PASS
ElapsedTime (S)= 4'322
Vin (V)= Refer to previous item
Fin (Hz)= Refer to previous item
Duration-1 (ms)= 18.0000
Duration-2 (ms) = 2.0000
Load Loading-1 Loading-2 Vstable+ Vstable-
Name (A) (A) (V) (V)
------------- --------- --------- --------- ---------
12V 1.000 81.750 -------- --------
12Vsb 0.100 1.100 -------- --------
Pwok 0.000 0.000 -------- --------
Vin_good 0.000 0.000 -------- --------
SMBAlert 0.000 0.000 -------- --------
Load Vpk+ Max Vpk+ Min Vpk High Vpk- Max Vpk- Min Vpk Low
Name (V) (V) (V) (V) (V) (V)
------------- --------- --------- --------- --------- --------- ---------
12V 12.810 11.590 12.440 12.810 11.590 12.081
12Vsb 12.600 11.400 12.166 12.600 11.400 11.998
Pwok 3.460 2.400 3.272 3.460 2.400 3.282
Vin_good 3.460 2.400 3.266 3.460 2.400 3.269
SMBAlert 3.460 2.400 3.253 3.460 2.400 3.257
Load Vspk+ Max Vspk+ Min Vspk High Vspk- Max Vspk- Min Vspk Low
Name (V) (V) (mV) (V) (V) (mV)
------------- ---------- ---------- ---------- ---------- ---------- ----------
12V ******** ******** -------- ******** ******** --------
12Vsb ******** ******** -------- ******** ******** --------
Pwok ******** ******** -------- ******** ******** --------
Vin_good ******** ******** -------- ******** ******** --------
SMBAlert ******** ******** -------- ******** ******** --------
STEP.305(UUT Test seq.305) : Sync_Dynamic_80611_20200716_Multi_S(-220VDC_1A PASS
ElapsedTime (S)= 4'165
Vin (V)= Refer to previous item
Fin (Hz)= Refer to previous item
Duration-1 (ms)= 18.0000
Duration-2 (ms) = 2.0000
Load Loading-1 Loading-2 Vstable+ Vstable-
Name (A) (A) (V) (V)
------------- --------- --------- --------- ---------
12V 1.000 81.750 -------- --------
12Vsb 1.500 2.500 -------- --------
Pwok 0.000 0.000 -------- --------
Vin_good 0.000 0.000 -------- --------
SMBAlert 0.000 0.000 -------- --------
Load Vpk+ Max Vpk+ Min Vpk High Vpk- Max Vpk- Min Vpk Low
Name (V) (V) (V) (V) (V) (V)
------------- --------- --------- --------- --------- --------- ---------
12V 12.810 11.590 12.434 12.810 11.590 12.080
12Vsb 12.600 11.400 12.097 12.600 11.400 11.966
Pwok 3.460 2.400 3.271 3.460 2.400 3.277
Vin_good 3.460 2.400 3.266 3.460 2.400 3.271
SMBAlert 3.460 2.400 3.253 3.460 2.400 3.256
Load Vspk+ Max Vspk+ Min Vspk High Vspk- Max Vspk- Min Vspk Low
Name (V) (V) (mV) (V) (V) (mV)
------------- ---------- ---------- ---------- ---------- ---------- ----------
12V ******** ******** -------- ******** ******** --------
12Vsb ******** ******** -------- ******** ******** --------
Pwok ******** ******** -------- ******** ******** --------
Vin_good ******** ******** -------- ******** ******** --------
SMBAlert ******** ******** -------- ******** ******** --------
STEP.306(UUT Test seq.306) : Sync_Dynamic_80611_20200716_Multi_S(-220VDC_1A PASS
ElapsedTime (S)= 4'306
Vin (V)= Refer to previous item
Fin (Hz)= Refer to previous item
Duration-1 (ms)= 0.5000
Duration-2 (ms) = 4.5000
Load Loading-1 Loading-2 Vstable+ Vstable-
Name (A) (A) (V) (V)
------------- --------- --------- --------- ---------
12V 1.000 81.750 -------- --------
12Vsb 0.100 1.100 -------- --------
Pwok 0.000 0.000 -------- --------
Vin_good 0.000 0.000 -------- --------
SMBAlert 0.000 0.000 -------- --------
Load Vpk+ Max Vpk+ Min Vpk High Vpk- Max Vpk- Min Vpk Low
Name (V) (V) (V) (V) (V) (V)
------------- --------- --------- --------- --------- --------- ---------
12V 12.810 11.590 12.442 12.810 11.590 12.160
12Vsb 12.600 11.400 12.185 12.600 11.400 11.998
Pwok 3.460 2.400 3.268 3.460 2.400 3.277
Vin_good 3.460 2.400 3.263 3.460 2.400 3.265
SMBAlert 3.460 2.400 3.258 3.460 2.400 3.258
Load Vspk+ Max Vspk+ Min Vspk High Vspk- Max Vspk- Min Vspk Low
Name (V) (V) (mV) (V) (V) (mV)
------------- ---------- ---------- ---------- ---------- ---------- ----------
12V ******** ******** -------- ******** ******** --------
12Vsb ******** ******** -------- ******** ******** --------
Pwok ******** ******** -------- ******** ******** --------
Vin_good ******** ******** -------- ******** ******** --------
SMBAlert ******** ******** -------- ******** ******** --------
STEP.307(UUT Test seq.307) : Sync_Dynamic_80611_20200716_Multi_S(-220VDC_1A PASS
ElapsedTime (S)= 4'197
Vin (V)= Refer to previous item
Fin (Hz)= Refer to previous item
Duration-1 (ms)= 0.5000
Duration-2 (ms) = 4.5000
Load Loading-1 Loading-2 Vstable+ Vstable-
Name (A) (A) (V) (V)
------------- --------- --------- --------- ---------
12V 1.000 81.750 -------- --------
12Vsb 1.500 2.500 -------- --------
Pwok 0.000 0.000 -------- --------
Vin_good 0.000 0.000 -------- --------
SMBAlert 0.000 0.000 -------- --------
Load Vpk+ Max Vpk+ Min Vpk High Vpk- Max Vpk- Min Vpk Low
Name (V) (V) (V) (V) (V) (V)
------------- --------- --------- --------- --------- --------- ---------
12V 12.810 11.590 12.440 12.810 11.590 12.163
12Vsb 12.600 11.400 12.117 12.600 11.400 11.930
Pwok 3.460 2.400 3.268 3.460 2.400 3.275
Vin_good 3.460 2.400 3.264 3.460 2.400 3.265
SMBAlert 3.460 2.400 3.258 3.460 2.400 3.257
Load Vspk+ Max Vspk+ Min Vspk High Vspk- Max Vspk- Min Vspk Low
Name (V) (V) (mV) (V) (V) (mV)
------------- ---------- ---------- ---------- ---------- ---------- ----------
12V ******** ******** -------- ******** ******** --------
12Vsb ******** ******** -------- ******** ******** --------
Pwok ******** ******** -------- ******** ******** --------
Vin_good ******** ******** -------- ******** ******** --------
SMBAlert ******** ******** -------- ******** ******** --------
STEP.308(UUT Test seq.308) : Sync_Dynamic_80611_20200716_Multi_S(-220VDC_1A PASS
ElapsedTime (S)= 4'883
Vin (V)= Refer to previous item
Fin (Hz)= Refer to previous item
Duration-1 (ms)= 2.5000
Duration-2 (ms) = 2.5000
Load Loading-1 Loading-2 Vstable+ Vstable-
Name (A) (A) (V) (V)
------------- --------- --------- --------- ---------
12V 1.000 81.750 12.188 12.286
12Vsb 0.100 1.100 12.056 12.146
Pwok 0.000 0.000 3.263 3.271
Vin_good 0.000 0.000 3.256 3.264
SMBAlert 0.000 0.000 3.251 3.247
Load Vpk+ Max Vpk+ Min Vpk High Vpk- Max Vpk- Min Vpk Low
Name (V) (V) (V) (V) (V) (V)
------------- --------- --------- --------- --------- --------- ---------
12V 12.810 11.590 12.422 12.810 11.590 12.064
12Vsb 12.600 11.400 12.174 12.600 11.400 11.991
Pwok 3.460 2.400 3.272 3.460 2.400 3.278
Vin_good 3.460 2.400 3.266 3.460 2.400 3.268
SMBAlert 3.460 2.400 3.255 3.460 2.400 3.257
Load Vspk+ Max Vspk+ Min Vspk High Vspk- Max Vspk- Min Vspk Low
Name (V) (V) (mV) (V) (V) (mV)
------------- ---------- ---------- ---------- ---------- ---------- ----------
12V ******** ******** 223.800 ******** ******** 224.400
12Vsb ******** ******** 120.600 ******** ******** 166.200
Pwok ******** ******** 10.800 ******** ******** 10.200
Vin_good ******** ******** 10.800 ******** ******** 10.200
SMBAlert ******** ******** 3.600 ******** ******** 3.000
STEP.309(UUT Test seq.309) : Sync_Dynamic_80611_20200716_Multi_S(-220VDC_1A PASS
ElapsedTime (S)= 4'742
Vin (V)= Refer to previous item
Fin (Hz)= Refer to previous item
Duration-1 (ms)= 2.5000
Duration-2 (ms) = 2.5000
Load Loading-1 Loading-2 Vstable+ Vstable-
Name (A) (A) (V) (V)
------------- --------- --------- --------- ---------
12V 1.000 81.750 12.188 12.288
12Vsb 1.500 2.500 12.018 12.048
Pwok 0.000 0.000 3.261 3.269
Vin_good 0.000 0.000 3.255 3.263
SMBAlert 0.000 0.000 3.250 3.247
Load Vpk+ Max Vpk+ Min Vpk High Vpk- Max Vpk- Min Vpk Low
Name (V) (V) (V) (V) (V) (V)
------------- --------- --------- --------- --------- --------- ---------
12V 12.810 11.590 12.420 12.810 11.590 12.068
12Vsb 12.600 11.400 12.101 12.600 11.400 11.969
Pwok 3.460 2.400 3.270 3.460 2.400 3.275
Vin_good 3.460 2.400 3.265 3.460 2.400 3.267
SMBAlert 3.460 2.400 3.254 3.460 2.400 3.257
Load Vspk+ Max Vspk+ Min Vspk High Vspk- Max Vspk- Min Vspk Low
Name (V) (V) (mV) (V) (V) (mV)
------------- ---------- ---------- ---------- ---------- ---------- ----------
12V ******** ******** 225.000 ******** ******** 225.000
12Vsb ******** ******** 88.800 ******** ******** 90.600
Pwok ******** ******** 12.000 ******** ******** 9.000
Vin_good ******** ******** 11.400 ******** ******** 9.600
SMBAlert ******** ******** 3.600 ******** ******** 3.600
STEP.310(UUT Test seq.310) : Sync_Dynamic_80611_20200716_Multi_S(-220VDC_1A PASS
ElapsedTime (S)= 4'306
Vin (V)= Refer to previous item
Fin (Hz)= Refer to previous item
Duration-1 (ms)= 4.5000
Duration-2 (ms) = 0.5000
Load Loading-1 Loading-2 Vstable+ Vstable-
Name (A) (A) (V) (V)
------------- --------- --------- --------- ---------
12V 1.000 81.750 -------- --------
12Vsb 0.100 1.100 -------- --------
Pwok 0.000 0.000 -------- --------
Vin_good 0.000 0.000 -------- --------
SMBAlert 0.000 0.000 -------- --------
Load Vpk+ Max Vpk+ Min Vpk High Vpk- Max Vpk- Min Vpk Low
Name (V) (V) (V) (V) (V) (V)
------------- --------- --------- --------- --------- --------- ---------
12V 12.810 11.590 12.403 12.810 11.590 12.067
12Vsb 12.600 11.400 12.164 12.600 11.400 12.002
Pwok 3.460 2.400 3.272 3.460 2.400 3.285
Vin_good 3.460 2.400 3.266 3.460 2.400 3.277
SMBAlert 3.460 2.400 3.251 3.460 2.400 3.256
Load Vspk+ Max Vspk+ Min Vspk High Vspk- Max Vspk- Min Vspk Low
Name (V) (V) (mV) (V) (V) (mV)
------------- ---------- ---------- ---------- ---------- ---------- ----------
12V ******** ******** -------- ******** ******** --------
12Vsb ******** ******** -------- ******** ******** --------
Pwok ******** ******** -------- ******** ******** --------
Vin_good ******** ******** -------- ******** ******** --------
SMBAlert ******** ******** -------- ******** ******** --------
STEP.311(UUT Test seq.311) : Sync_Dynamic_80611_20200716_Multi_S(-220VDC_1A PASS
ElapsedTime (S)= 4'181
Vin (V)= Refer to previous item
Fin (Hz)= Refer to previous item
Duration-1 (ms)= 4.5000
Duration-2 (ms) = 0.5000
Load Loading-1 Loading-2 Vstable+ Vstable-
Name (A) (A) (V) (V)
------------- --------- --------- --------- ---------
12V 1.000 81.750 -------- --------
12Vsb 1.500 2.500 -------- --------
Pwok 0.000 0.000 -------- --------
Vin_good 0.000 0.000 -------- --------
SMBAlert 0.000 0.000 -------- --------
Load Vpk+ Max Vpk+ Min Vpk High Vpk- Max Vpk- Min Vpk Low
Name (V) (V) (V) (V) (V) (V)
------------- --------- --------- --------- --------- --------- ---------
12V 12.810 11.590 12.403 12.810 11.590 12.064
12Vsb 12.600 11.400 12.151 12.600 11.400 11.924
Pwok 3.460 2.400 3.271 3.460 2.400 3.285
Vin_good 3.460 2.400 3.266 3.460 2.400 3.274
SMBAlert 3.460 2.400 3.251 3.460 2.400 3.258
Load Vspk+ Max Vspk+ Min Vspk High Vspk- Max Vspk- Min Vspk Low
Name (V) (V) (mV) (V) (V) (mV)
------------- ---------- ---------- ---------- ---------- ---------- ----------
12V ******** ******** -------- ******** ******** --------
12Vsb ******** ******** -------- ******** ******** --------
Pwok ******** ******** -------- ******** ******** --------
Vin_good ******** ******** -------- ******** ******** --------
SMBAlert ******** ******** -------- ******** ******** --------
STEP.312(UUT Test seq.312) : Sync_Dynamic_80611_20200716_Multi_S(-220VDC_1A PASS
ElapsedTime (S)= 4'306
Vin (V)= Refer to previous item
Fin (Hz)= Refer to previous item
Duration-1 (ms)= 0.1000
Duration-2 (ms) = 0.9000
Load Loading-1 Loading-2 Vstable+ Vstable-
Name (A) (A) (V) (V)
------------- --------- --------- --------- ---------
12V 1.000 81.750 -------- --------
12Vsb 0.100 1.100 -------- --------
Pwok 0.000 0.000 -------- --------
Vin_good 0.000 0.000 -------- --------
SMBAlert 0.000 0.000 -------- --------
Load Vpk+ Max Vpk+ Min Vpk High Vpk- Max Vpk- Min Vpk Low
Name (V) (V) (V) (V) (V) (V)
------------- --------- --------- --------- --------- --------- ---------
12V 12.810 11.590 12.287 12.810 11.590 12.206
12Vsb 12.600 11.400 12.185 12.600 11.400 11.986
Pwok 3.460 2.400 3.268 3.460 2.400 3.274
Vin_good 3.460 2.400 3.263 3.460 2.400 3.263
SMBAlert 3.460 2.400 3.258 3.460 2.400 3.257
Load Vspk+ Max Vspk+ Min Vspk High Vspk- Max Vspk- Min Vspk Low
Name (V) (V) (mV) (V) (V) (mV)
------------- ---------- ---------- ---------- ---------- ---------- ----------
12V ******** ******** -------- ******** ******** --------
12Vsb ******** ******** -------- ******** ******** --------
Pwok ******** ******** -------- ******** ******** --------
Vin_good ******** ******** -------- ******** ******** --------
SMBAlert ******** ******** -------- ******** ******** --------
STEP.313(UUT Test seq.313) : Sync_Dynamic_80611_20200716_Multi_S(-220VDC_1A PASS
ElapsedTime (S)= 4'165
Vin (V)= Refer to previous item
Fin (Hz)= Refer to previous item
Duration-1 (ms)= 0.1000
Duration-2 (ms) = 0.9000
Load Loading-1 Loading-2 Vstable+ Vstable-
Name (A) (A) (V) (V)
------------- --------- --------- --------- ---------
12V 1.000 81.750 -------- --------
12Vsb 1.500 2.500 -------- --------
Pwok 0.000 0.000 -------- --------
Vin_good 0.000 0.000 -------- --------
SMBAlert 0.000 0.000 -------- --------
Load Vpk+ Max Vpk+ Min Vpk High Vpk- Max Vpk- Min Vpk Low
Name (V) (V) (V) (V) (V) (V)
------------- --------- --------- --------- --------- --------- ---------
12V 12.810 11.590 12.286 12.810 11.590 12.205
12Vsb 12.600 11.400 12.150 12.600 11.400 11.907
Pwok 3.460 2.400 3.269 3.460 2.400 3.272
Vin_good 3.460 2.400 3.263 3.460 2.400 3.263
SMBAlert 3.460 2.400 3.262 3.460 2.400 3.257
Load Vspk+ Max Vspk+ Min Vspk High Vspk- Max Vspk- Min Vspk Low
Name (V) (V) (mV) (V) (V) (mV)
------------- ---------- ---------- ---------- ---------- ---------- ----------
12V ******** ******** -------- ******** ******** --------
12Vsb ******** ******** -------- ******** ******** --------
Pwok ******** ******** -------- ******** ******** --------
Vin_good ******** ******** -------- ******** ******** --------
SMBAlert ******** ******** -------- ******** ******** --------
STEP.314(UUT Test seq.314) : Sync_Dynamic_80611_20200716_Multi_S(-220VDC_1A PASS
ElapsedTime (S)= 4'914
Vin (V)= Refer to previous item
Fin (Hz)= Refer to previous item
Duration-1 (ms)= 0.5000
Duration-2 (ms) = 0.5000
Load Loading-1 Loading-2 Vstable+ Vstable-
Name (A) (A) (V) (V)
------------- --------- --------- --------- ---------
12V 1.000 81.750 12.163 12.374
12Vsb 0.100 1.100 12.067 12.157
Pwok 0.000 0.000 3.266 3.268
Vin_good 0.000 0.000 3.260 3.262
SMBAlert 0.000 0.000 3.250 3.250
Load Vpk+ Max Vpk+ Min Vpk High Vpk- Max Vpk- Min Vpk Low
Name (V) (V) (V) (V) (V) (V)
------------- --------- --------- --------- --------- --------- ---------
12V 12.810 11.590 12.404 12.810 11.590 12.116
12Vsb 12.600 11.400 12.181 12.600 11.400 11.992
Pwok 3.460 2.400 3.274 3.460 2.400 3.277
Vin_good 3.460 2.400 3.268 3.460 2.400 3.269
SMBAlert 3.460 2.400 3.257 3.460 2.400 3.256
Load Vspk+ Max Vspk+ Min Vspk High Vspk- Max Vspk- Min Vspk Low
Name (V) (V) (mV) (V) (V) (mV)
------------- ---------- ---------- ---------- ---------- ---------- ----------
12V ******** ******** 228.600 ******** ******** 259.200
12Vsb ******** ******** 113.400 ******** ******** 168.000
Pwok ******** ******** 6.000 ******** ******** 4.200
Vin_good ******** ******** 6.000 ******** ******** 5.400
SMBAlert ******** ******** 4.200 ******** ******** 3.600
STEP.315(UUT Test seq.315) : Sync_Dynamic_80611_20200716_Multi_S(-220VDC_1A PASS
ElapsedTime (S)= 4'773
Vin (V)= Refer to previous item
Fin (Hz)= Refer to previous item
Duration-1 (ms)= 0.5000
Duration-2 (ms) = 0.5000
Load Loading-1 Loading-2 Vstable+ Vstable-
Name (A) (A) (V) (V)
------------- --------- --------- --------- ---------
12V 1.000 81.750 12.161 12.376
12Vsb 1.500 2.500 11.983 12.077
Pwok 0.000 0.000 3.265 3.268
Vin_good 0.000 0.000 3.258 3.262
SMBAlert 0.000 0.000 3.250 3.249
Load Vpk+ Max Vpk+ Min Vpk High Vpk- Max Vpk- Min Vpk Low
Name (V) (V) (V) (V) (V) (V)
------------- --------- --------- --------- --------- --------- ---------
12V 12.810 11.590 12.396 12.810 11.590 12.125
12Vsb 12.600 11.400 12.166 12.600 11.400 11.923
Pwok 3.460 2.400 3.268 3.460 2.400 3.281
Vin_good 3.460 2.400 3.266 3.460 2.400 3.268
SMBAlert 3.460 2.400 3.257 3.460 2.400 3.255
Load Vspk+ Max Vspk+ Min Vspk High Vspk- Max Vspk- Min Vspk Low
Name (V) (V) (mV) (V) (V) (mV)
------------- ---------- ---------- ---------- ---------- ---------- ----------
12V ******** ******** 230.400 ******** ******** 259.200
12Vsb ******** ******** 183.600 ******** ******** 165.000
Pwok ******** ******** 6.000 ******** ******** 4.200
Vin_good ******** ******** 6.600 ******** ******** 4.800
SMBAlert ******** ******** 3.600 ******** ******** 2.400
STEP.316(UUT Test seq.316) : Sync_Dynamic_80611_20200716_Multi_S(-220VDC_1A PASS
ElapsedTime (S)= 4'321
Vin (V)= Refer to previous item
Fin (Hz)= Refer to previous item
Duration-1 (ms)= 0.9000
Duration-2 (ms) = 0.1000
Load Loading-1 Loading-2 Vstable+ Vstable-
Name (A) (A) (V) (V)
------------- --------- --------- --------- ---------
12V 1.000 81.750 -------- --------
12Vsb 0.100 1.100 -------- --------
Pwok 0.000 0.000 -------- --------
Vin_good 0.000 0.000 -------- --------
SMBAlert 0.000 0.000 -------- --------
Load Vpk+ Max Vpk+ Min Vpk High Vpk- Max Vpk- Min Vpk Low
Name (V) (V) (V) (V) (V) (V)
------------- --------- --------- --------- --------- --------- ---------
12V 12.810 11.590 12.313 12.810 11.590 12.152
12Vsb 12.600 11.400 12.197 12.600 11.400 11.970
Pwok 3.460 2.400 3.272 3.460 2.400 3.288
Vin_good 3.460 2.400 3.266 3.460 2.400 3.277
SMBAlert 3.460 2.400 3.253 3.460 2.400 3.257
Load Vspk+ Max Vspk+ Min Vspk High Vspk- Max Vspk- Min Vspk Low
Name (V) (V) (mV) (V) (V) (mV)
------------- ---------- ---------- ---------- ---------- ---------- ----------
12V ******** ******** -------- ******** ******** --------
12Vsb ******** ******** -------- ******** ******** --------
Pwok ******** ******** -------- ******** ******** --------
Vin_good ******** ******** -------- ******** ******** --------
SMBAlert ******** ******** -------- ******** ******** --------
STEP.317(UUT Test seq.317) : Sync_Dynamic_80611_20200716_Multi_S(-220VDC_1A PASS
ElapsedTime (S)= 4'181
Vin (V)= Refer to previous item
Fin (Hz)= Refer to previous item
Duration-1 (ms)= 0.9000
Duration-2 (ms) = 0.1000
Load Loading-1 Loading-2 Vstable+ Vstable-
Name (A) (A) (V) (V)
------------- --------- --------- --------- ---------
12V 1.000 81.750 -------- --------
12Vsb 1.500 2.500 -------- --------
Pwok 0.000 0.000 -------- --------
Vin_good 0.000 0.000 -------- --------
SMBAlert 0.000 0.000 -------- --------
Load Vpk+ Max Vpk+ Min Vpk High Vpk- Max Vpk- Min Vpk Low
Name (V) (V) (V) (V) (V) (V)
------------- --------- --------- --------- --------- --------- ---------
12V 12.810 11.590 12.314 12.810 11.590 12.155
12Vsb 12.600 11.400 12.159 12.600 11.400 11.923
Pwok 3.460 2.400 3.274 3.460 2.400 3.287
Vin_good 3.460 2.400 3.266 3.460 2.400 3.277
SMBAlert 3.460 2.400 3.253 3.460 2.400 3.253
Load Vspk+ Max Vspk+ Min Vspk High Vspk- Max Vspk- Min Vspk Low
Name (V) (V) (mV) (V) (V) (mV)
------------- ---------- ---------- ---------- ---------- ---------- ----------
12V ******** ******** -------- ******** ******** --------
12Vsb ******** ******** -------- ******** ******** --------
Pwok ******** ******** -------- ******** ******** --------
Vin_good ******** ******** -------- ******** ******** --------
SMBAlert ******** ******** -------- ******** ******** --------
STEP.318(UUT Test seq.318) : Sync_Dynamic_80611_20200716_Multi_S(-220VDC_1A PASS
ElapsedTime (S)= 4'321
Vin (V)= Refer to previous item
Fin (Hz)= Refer to previous item
Duration-1 (ms)= 0.0200
Duration-2 (ms) = 0.1800
Load Loading-1 Loading-2 Vstable+ Vstable-
Name (A) (A) (V) (V)
------------- --------- --------- --------- ---------
12V 1.000 81.750 -------- --------
12Vsb 0.100 1.100 -------- --------
Pwok 0.000 0.000 -------- --------
Vin_good 0.000 0.000 -------- --------
SMBAlert 0.000 0.000 -------- --------
Load Vpk+ Max Vpk+ Min Vpk High Vpk- Max Vpk- Min Vpk Low
Name (V) (V) (V) (V) (V) (V)
------------- --------- --------- --------- --------- --------- ---------
12V 12.810 11.590 12.230 12.810 11.590 12.190
12Vsb 12.600 11.400 12.118 12.600 11.400 12.048
Pwok 3.460 2.400 3.275 3.460 2.400 3.230
Vin_good 3.460 2.400 3.259 3.460 2.400 3.236
SMBAlert 3.460 2.400 3.257 3.460 2.400 3.188
Load Vspk+ Max Vspk+ Min Vspk High Vspk- Max Vspk- Min Vspk Low
Name (V) (V) (mV) (V) (V) (mV)
------------- ---------- ---------- ---------- ---------- ---------- ----------
12V ******** ******** -------- ******** ******** --------
12Vsb ******** ******** -------- ******** ******** --------
Pwok ******** ******** -------- ******** ******** --------
Vin_good ******** ******** -------- ******** ******** --------
SMBAlert ******** ******** -------- ******** ******** --------
STEP.319(UUT Test seq.319) : Sync_Dynamic_80611_20200716_Multi_S(-220VDC_1A PASS
ElapsedTime (S)= 4'166
Vin (V)= Refer to previous item
Fin (Hz)= Refer to previous item
Duration-1 (ms)= 0.0200
Duration-2 (ms) = 0.1800
Load Loading-1 Loading-2 Vstable+ Vstable-
Name (A) (A) (V) (V)
------------- --------- --------- --------- ---------
12V 1.000 81.750 -------- --------
12Vsb 1.500 2.500 -------- --------
Pwok 0.000 0.000 -------- --------
Vin_good 0.000 0.000 -------- --------
SMBAlert 0.000 0.000 -------- --------
Load Vpk+ Max Vpk+ Min Vpk High Vpk- Max Vpk- Min Vpk Low
Name (V) (V) (V) (V) (V) (V)
------------- --------- --------- --------- --------- --------- ---------
12V 12.810 11.590 12.230 12.810 11.590 12.189
12Vsb 12.600 11.400 12.149 12.600 11.400 11.930
Pwok 3.460 2.400 3.274 3.460 2.400 3.229
Vin_good 3.460 2.400 3.274 3.460 2.400 3.235
SMBAlert 3.460 2.400 3.259 3.460 2.400 3.189
Load Vspk+ Max Vspk+ Min Vspk High Vspk- Max Vspk- Min Vspk Low
Name (V) (V) (mV) (V) (V) (mV)
------------- ---------- ---------- ---------- ---------- ---------- ----------
12V ******** ******** -------- ******** ******** --------
12Vsb ******** ******** -------- ******** ******** --------
Pwok ******** ******** -------- ******** ******** --------
Vin_good ******** ******** -------- ******** ******** --------
SMBAlert ******** ******** -------- ******** ******** --------
STEP.320(UUT Test seq.320) : Sync_Dynamic_80611_20200716_Multi_S(-220VDC_1A PASS
ElapsedTime (S)= 4'899
Vin (V)= Refer to previous item
Fin (Hz)= Refer to previous item
Duration-1 (ms)= 0.1000
Duration-2 (ms) = 0.1000
Load Loading-1 Loading-2 Vstable+ Vstable-
Name (A) (A) (V) (V)
------------- --------- --------- --------- ---------
12V 1.000 81.750 12.247 12.247
12Vsb 0.100 1.100 12.034 12.168
Pwok 0.000 0.000 3.268 3.273
Vin_good 0.000 0.000 3.266 3.262
SMBAlert 0.000 0.000 3.258 3.253
Load Vpk+ Max Vpk+ Min Vpk High Vpk- Max Vpk- Min Vpk Low
Name (V) (V) (V) (V) (V) (V)
------------- --------- --------- --------- --------- --------- ---------
12V 12.810 11.590 12.275 12.810 11.590 12.216
12Vsb 12.600 11.400 12.192 12.600 11.400 11.992
Pwok 3.460 2.400 3.267 3.460 2.400 3.286
Vin_good 3.460 2.400 3.269 3.460 2.400 3.267
SMBAlert 3.460 2.400 3.262 3.460 2.400 3.256
Load Vspk+ Max Vspk+ Min Vspk High Vspk- Max Vspk- Min Vspk Low
Name (V) (V) (mV) (V) (V) (mV)
------------- ---------- ---------- ---------- ---------- ---------- ----------
12V ******** ******** 25.200 ******** ******** 24.000
12Vsb ******** ******** 171.000 ******** ******** 180.000
Pwok ******** ******** 3.600 ******** ******** 2.400
Vin_good ******** ******** 3.600 ******** ******** 3.600
SMBAlert ******** ******** 4.200 ******** ******** 3.600
STEP.321(UUT Test seq.321) : Sync_Dynamic_80611_20200716_Multi_S(-220VDC_1A PASS
ElapsedTime (S)= 4'836
Vin (V)= Refer to previous item
Fin (Hz)= Refer to previous item
Duration-1 (ms)= 0.1000
Duration-2 (ms) = 0.1000
Load Loading-1 Loading-2 Vstable+ Vstable-
Name (A) (A) (V) (V)
------------- --------- --------- --------- ---------
12V 1.000 81.750 12.246 12.247
12Vsb 1.500 2.500 11.931 12.162
Pwok 0.000 0.000 3.267 3.272
Vin_good 0.000 0.000 3.260 3.266
SMBAlert 0.000 0.000 3.257 3.253
Load Vpk+ Max Vpk+ Min Vpk High Vpk- Max Vpk- Min Vpk Low
Name (V) (V) (V) (V) (V) (V)
------------- --------- --------- --------- --------- --------- ---------
12V 12.810 11.590 12.275 12.810 11.590 12.213
12Vsb 12.600 11.400 12.183 12.600 11.400 11.899
Pwok 3.460 2.400 3.265 3.460 2.400 3.284
Vin_good 3.460 2.400 3.260 3.460 2.400 3.273
SMBAlert 3.460 2.400 3.263 3.460 2.400 3.254
Load Vspk+ Max Vspk+ Min Vspk High Vspk- Max Vspk- Min Vspk Low
Name (V) (V) (mV) (V) (V) (mV)
------------- ---------- ---------- ---------- ---------- ---------- ----------
12V ******** ******** 24.000 ******** ******** 24.600
12Vsb ******** ******** 259.200 ******** ******** 267.000
Pwok ******** ******** 4.800 ******** ******** 2.400
Vin_good ******** ******** 4.200 ******** ******** 3.000
SMBAlert ******** ******** 3.600 ******** ******** 3.000
STEP.322(UUT Test seq.322) : Sync_Dynamic_80611_20200716_Multi_S(-220VDC_1A PASS
ElapsedTime (S)= 4'321
Vin (V)= Refer to previous item
Fin (Hz)= Refer to previous item
Duration-1 (ms)= 0.1800
Duration-2 (ms) = 0.0200
Load Loading-1 Loading-2 Vstable+ Vstable-
Name (A) (A) (V) (V)
------------- --------- --------- --------- ---------
12V 1.000 81.750 -------- --------
12Vsb 0.100 1.100 -------- --------
Pwok 0.000 0.000 -------- --------
Vin_good 0.000 0.000 -------- --------
SMBAlert 0.000 0.000 -------- --------
Load Vpk+ Max Vpk+ Min Vpk High Vpk- Max Vpk- Min Vpk Low
Name (V) (V) (V) (V) (V) (V)
------------- --------- --------- --------- --------- --------- ---------
12V 12.810 11.590 12.277 12.810 11.590 12.233
12Vsb 12.600 11.400 12.180 12.600 11.400 12.073
Pwok 3.460 2.400 3.274 3.460 2.400 3.241
Vin_good 3.460 2.400 3.268 3.460 2.400 3.247
SMBAlert 3.460 2.400 3.253 3.460 2.400 3.183
Load Vspk+ Max Vspk+ Min Vspk High Vspk- Max Vspk- Min Vspk Low
Name (V) (V) (mV) (V) (V) (mV)
------------- ---------- ---------- ---------- ---------- ---------- ----------
12V ******** ******** -------- ******** ******** --------
12Vsb ******** ******** -------- ******** ******** --------
Pwok ******** ******** -------- ******** ******** --------
Vin_good ******** ******** -------- ******** ******** --------
SMBAlert ******** ******** -------- ******** ******** --------
STEP.323(UUT Test seq.323) : Sync_Dynamic_80611_20200716_Multi_S(-220VDC_1A PASS
ElapsedTime (S)= 4'196
Vin (V)= Refer to previous item
Fin (Hz)= Refer to previous item
Duration-1 (ms)= 0.1800
Duration-2 (ms) = 0.0200
Load Loading-1 Loading-2 Vstable+ Vstable-
Name (A) (A) (V) (V)
------------- --------- --------- --------- ---------
12V 1.000 81.750 -------- --------
12Vsb 1.500 2.500 -------- --------
Pwok 0.000 0.000 -------- --------
Vin_good 0.000 0.000 -------- --------
SMBAlert 0.000 0.000 -------- --------
Load Vpk+ Max Vpk+ Min Vpk High Vpk- Max Vpk- Min Vpk Low
Name (V) (V) (V) (V) (V) (V)
------------- --------- --------- --------- --------- --------- ---------
12V 12.810 11.590 12.278 12.810 11.590 12.235
12Vsb 12.600 11.400 12.125 12.600 11.400 11.981
Pwok 3.460 2.400 3.274 3.460 2.400 3.240
Vin_good 3.460 2.400 3.268 3.460 2.400 3.248
SMBAlert 3.460 2.400 3.251 3.460 2.400 3.187
Load Vspk+ Max Vspk+ Min Vspk High Vspk- Max Vspk- Min Vspk Low
Name (V) (V) (mV) (V) (V) (mV)
------------- ---------- ---------- ---------- ---------- ---------- ----------
12V ******** ******** -------- ******** ******** --------
12Vsb ******** ******** -------- ******** ******** --------
Pwok ******** ******** -------- ******** ******** --------
Vin_good ******** ******** -------- ******** ******** --------
SMBAlert ******** ******** -------- ******** ******** --------
STEP.324(UUT Test seq.324) : Set Input Condition Multi_S4_4(-300VDC_Min_Loa PASS
Input Voltage Type (Vac=0 ; Vdc=1) = 1
Vin = 300.000
Fin = 30.000
Vin_DC_Positive_Negative(Positive=0 ; Negative=1) = 1
STEP.325(UUT Test seq.325) : Set Dynamic_Time ---- (0'000) ---------------- PASS
ElapsedTime (S)= 0'000
Delay Time (ms)= 3000.00
Measurement Time (ms) = 500.00
UUT Off Time (s)= 3.00
STEP.326(UUT Test seq.326) : Sync_Dynamic_80611_20200716_Multi_S(-300VDC_1A PASS
ElapsedTime (S)= 4'274
Vin (V)= Refer to previous item
Fin (Hz)= Refer to previous item
Duration-1 (ms)= 2.0000
Duration-2 (ms) = 18.0000
Load Loading-1 Loading-2 Vstable+ Vstable-
Name (A) (A) (V) (V)
------------- --------- --------- --------- ---------
12V 1.000 81.750 -------- --------
12Vsb 0.100 1.100 -------- --------
Pwok 0.000 0.000 -------- --------
Vin_good 0.000 0.000 -------- --------
SMBAlert 0.000 0.000 -------- --------
Load Vpk+ Max Vpk+ Min Vpk High Vpk- Max Vpk- Min Vpk Low
Name (V) (V) (V) (V) (V) (V)
------------- --------- --------- --------- --------- --------- ---------
12V 12.810 11.590 12.439 12.810 11.590 12.103
12Vsb 12.600 11.400 12.178 12.600 11.400 11.991
Pwok 3.460 2.400 3.270 3.460 2.400 3.280
Vin_good 3.460 2.400 3.265 3.460 2.400 3.268
SMBAlert 3.460 2.400 3.254 3.460 2.400 3.257
Load Vspk+ Max Vspk+ Min Vspk High Vspk- Max Vspk- Min Vspk Low
Name (V) (V) (mV) (V) (V) (mV)
------------- ---------- ---------- ---------- ---------- ---------- ----------
12V ******** ******** -------- ******** ******** --------
12Vsb ******** ******** -------- ******** ******** --------
Pwok ******** ******** -------- ******** ******** --------
Vin_good ******** ******** -------- ******** ******** --------
SMBAlert ******** ******** -------- ******** ******** --------
STEP.327(UUT Test seq.327) : Sync_Dynamic_80611_20200716_Multi_S(-300VDC_1A PASS
ElapsedTime (S)= 4'181
Vin (V)= Refer to previous item
Fin (Hz)= Refer to previous item
Duration-1 (ms)= 2.0000
Duration-2 (ms) = 18.0000
Load Loading-1 Loading-2 Vstable+ Vstable-
Name (A) (A) (V) (V)
------------- --------- --------- --------- ---------
12V 1.000 81.750 -------- --------
12Vsb 1.500 2.500 -------- --------
Pwok 0.000 0.000 -------- --------
Vin_good 0.000 0.000 -------- --------
SMBAlert 0.000 0.000 -------- --------
Load Vpk+ Max Vpk+ Min Vpk High Vpk- Max Vpk- Min Vpk Low
Name (V) (V) (V) (V) (V) (V)
------------- --------- --------- --------- --------- --------- ---------
12V 12.810 11.590 12.441 12.810 11.590 12.109
12Vsb 12.600 11.400 12.110 12.600 11.400 11.950
Pwok 3.460 2.400 3.268 3.460 2.400 3.275
Vin_good 3.460 2.400 3.264 3.460 2.400 3.266
SMBAlert 3.460 2.400 3.257 3.460 2.400 3.257
Load Vspk+ Max Vspk+ Min Vspk High Vspk- Max Vspk- Min Vspk Low
Name (V) (V) (mV) (V) (V) (mV)
------------- ---------- ---------- ---------- ---------- ---------- ----------
12V ******** ******** -------- ******** ******** --------
12Vsb ******** ******** -------- ******** ******** --------
Pwok ******** ******** -------- ******** ******** --------
Vin_good ******** ******** -------- ******** ******** --------
SMBAlert ******** ******** -------- ******** ******** --------
STEP.328(UUT Test seq.328) : Sync_Dynamic_80611_20200716_Multi_S(-300VDC_1A PASS
ElapsedTime (S)= 5'008
Vin (V)= Refer to previous item
Fin (Hz)= Refer to previous item
Duration-1 (ms)= 10.0000
Duration-2 (ms) = 10.0000
Load Loading-1 Loading-2 Vstable+ Vstable-
Name (A) (A) (V) (V)
------------- --------- --------- --------- ---------
12V 1.000 81.750 12.212 12.270
12Vsb 0.100 1.100 12.054 12.148
Pwok 0.000 0.000 3.260 3.271
Vin_good 0.000 0.000 3.254 3.265
SMBAlert 0.000 0.000 3.250 3.247
Load Vpk+ Max Vpk+ Min Vpk High Vpk- Max Vpk- Min Vpk Low
Name (V) (V) (V) (V) (V) (V)
------------- --------- --------- --------- --------- --------- ---------
12V 12.810 11.590 12.441 12.810 11.590 12.090
12Vsb 12.600 11.400 12.167 12.600 11.400 11.992
Pwok 3.460 2.400 3.271 3.460 2.400 3.277
Vin_good 3.460 2.400 3.266 3.460 2.400 3.265
SMBAlert 3.460 2.400 3.254 3.460 2.400 3.255
Load Vspk+ Max Vspk+ Min Vspk High Vspk- Max Vspk- Min Vspk Low
Name (V) (V) (mV) (V) (V) (mV)
------------- ---------- ---------- ---------- ---------- ---------- ----------
12V ******** ******** 223.200 ******** ******** 183.600
12Vsb ******** ******** 118.200 ******** ******** 164.400
Pwok ******** ******** 13.800 ******** ******** 12.000
Vin_good ******** ******** 13.200 ******** ******** 12.000
SMBAlert ******** ******** 2.400 ******** ******** 2.400
STEP.329(UUT Test seq.329) : Sync_Dynamic_80611_20200716_Multi_S(-300VDC_1A PASS
ElapsedTime (S)= 4'742
Vin (V)= Refer to previous item
Fin (Hz)= Refer to previous item
Duration-1 (ms)= 10.0000
Duration-2 (ms) = 10.0000
Load Loading-1 Loading-2 Vstable+ Vstable-
Name (A) (A) (V) (V)
------------- --------- --------- --------- ---------
12V 1.000 81.750 12.211 12.269
12Vsb 1.500 2.500 12.014 12.056
Pwok 0.000 0.000 3.260 3.269
Vin_good 0.000 0.000 3.255 3.265
SMBAlert 0.000 0.000 3.251 3.247
Load Vpk+ Max Vpk+ Min Vpk High Vpk- Max Vpk- Min Vpk Low
Name (V) (V) (V) (V) (V) (V)
------------- --------- --------- --------- --------- --------- ---------
12V 12.810 11.590 12.441 12.810 11.590 12.090
12Vsb 12.600 11.400 12.106 12.600 11.400 11.968
Pwok 3.460 2.400 3.271 3.460 2.400 3.275
Vin_good 3.460 2.400 3.265 3.460 2.400 3.267
SMBAlert 3.460 2.400 3.255 3.460 2.400 3.258
Load Vspk+ Max Vspk+ Min Vspk High Vspk- Max Vspk- Min Vspk Low
Name (V) (V) (mV) (V) (V) (mV)
------------- ---------- ---------- ---------- ---------- ---------- ----------
12V ******** ******** 222.000 ******** ******** 183.600
12Vsb ******** ******** 96.000 ******** ******** 99.600
Pwok ******** ******** 13.800 ******** ******** 10.800
Vin_good ******** ******** 13.800 ******** ******** 12.000
SMBAlert ******** ******** 3.000 ******** ******** 3.000
STEP.330(UUT Test seq.330) : Sync_Dynamic_80611_20200716_Multi_S(-300VDC_1A PASS
ElapsedTime (S)= 4'321
Vin (V)= Refer to previous item
Fin (Hz)= Refer to previous item
Duration-1 (ms)= 18.0000
Duration-2 (ms) = 2.0000
Load Loading-1 Loading-2 Vstable+ Vstable-
Name (A) (A) (V) (V)
------------- --------- --------- --------- ---------
12V 1.000 81.750 -------- --------
12Vsb 0.100 1.100 -------- --------
Pwok 0.000 0.000 -------- --------
Vin_good 0.000 0.000 -------- --------
SMBAlert 0.000 0.000 -------- --------
Load Vpk+ Max Vpk+ Min Vpk High Vpk- Max Vpk- Min Vpk Low
Name (V) (V) (V) (V) (V) (V)
------------- --------- --------- --------- --------- --------- ---------
12V 12.810 11.590 12.437 12.810 11.590 12.077
12Vsb 12.600 11.400 12.166 12.600 11.400 11.999
Pwok 3.460 2.400 3.272 3.460 2.400 3.280
Vin_good 3.460 2.400 3.266 3.460 2.400 3.269
SMBAlert 3.460 2.400 3.254 3.460 2.400 3.256
Load Vspk+ Max Vspk+ Min Vspk High Vspk- Max Vspk- Min Vspk Low
Name (V) (V) (mV) (V) (V) (mV)
------------- ---------- ---------- ---------- ---------- ---------- ----------
12V ******** ******** -------- ******** ******** --------
12Vsb ******** ******** -------- ******** ******** --------
Pwok ******** ******** -------- ******** ******** --------
Vin_good ******** ******** -------- ******** ******** --------
SMBAlert ******** ******** -------- ******** ******** --------
STEP.331(UUT Test seq.331) : Sync_Dynamic_80611_20200716_Multi_S(-300VDC_1A PASS
ElapsedTime (S)= 4'181
Vin (V)= Refer to previous item
Fin (Hz)= Refer to previous item
Duration-1 (ms)= 18.0000
Duration-2 (ms) = 2.0000
Load Loading-1 Loading-2 Vstable+ Vstable-
Name (A) (A) (V) (V)
------------- --------- --------- --------- ---------
12V 1.000 81.750 -------- --------
12Vsb 1.500 2.500 -------- --------
Pwok 0.000 0.000 -------- --------
Vin_good 0.000 0.000 -------- --------
SMBAlert 0.000 0.000 -------- --------
Load Vpk+ Max Vpk+ Min Vpk High Vpk- Max Vpk- Min Vpk Low
Name (V) (V) (V) (V) (V) (V)
------------- --------- --------- --------- --------- --------- ---------
12V 12.810 11.590 12.439 12.810 11.590 12.079
12Vsb 12.600 11.400 12.097 12.600 11.400 11.968
Pwok 3.460 2.400 3.272 3.460 2.400 3.281
Vin_good 3.460 2.400 3.266 3.460 2.400 3.267
SMBAlert 3.460 2.400 3.253 3.460 2.400 3.254
Load Vspk+ Max Vspk+ Min Vspk High Vspk- Max Vspk- Min Vspk Low
Name (V) (V) (mV) (V) (V) (mV)
------------- ---------- ---------- ---------- ---------- ---------- ----------
12V ******** ******** -------- ******** ******** --------
12Vsb ******** ******** -------- ******** ******** --------
Pwok ******** ******** -------- ******** ******** --------
Vin_good ******** ******** -------- ******** ******** --------
SMBAlert ******** ******** -------- ******** ******** --------
STEP.332(UUT Test seq.332) : Sync_Dynamic_80611_20200716_Multi_S(-300VDC_1A PASS
ElapsedTime (S)= 4'305
Vin (V)= Refer to previous item
Fin (Hz)= Refer to previous item
Duration-1 (ms)= 0.5000
Duration-2 (ms) = 4.5000
Load Loading-1 Loading-2 Vstable+ Vstable-
Name (A) (A) (V) (V)
------------- --------- --------- --------- ---------
12V 1.000 81.750 -------- --------
12Vsb 0.100 1.100 -------- --------
Pwok 0.000 0.000 -------- --------
Vin_good 0.000 0.000 -------- --------
SMBAlert 0.000 0.000 -------- --------
Load Vpk+ Max Vpk+ Min Vpk High Vpk- Max Vpk- Min Vpk Low
Name (V) (V) (V) (V) (V) (V)
------------- --------- --------- --------- --------- --------- ---------
12V 12.810 11.590 12.440 12.810 11.590 12.160
12Vsb 12.600 11.400 12.185 12.600 11.400 12.001
Pwok 3.460 2.400 3.269 3.460 2.400 3.277
Vin_good 3.460 2.400 3.264 3.460 2.400 3.265
SMBAlert 3.460 2.400 3.257 3.460 2.400 3.257
Load Vspk+ Max Vspk+ Min Vspk High Vspk- Max Vspk- Min Vspk Low
Name (V) (V) (mV) (V) (V) (mV)
------------- ---------- ---------- ---------- ---------- ---------- ----------
12V ******** ******** -------- ******** ******** --------
12Vsb ******** ******** -------- ******** ******** --------
Pwok ******** ******** -------- ******** ******** --------
Vin_good ******** ******** -------- ******** ******** --------
SMBAlert ******** ******** -------- ******** ******** --------
STEP.333(UUT Test seq.333) : Sync_Dynamic_80611_20200716_Multi_S(-300VDC_1A PASS
ElapsedTime (S)= 4'196
Vin (V)= Refer to previous item
Fin (Hz)= Refer to previous item
Duration-1 (ms)= 0.5000
Duration-2 (ms) = 4.5000
Load Loading-1 Loading-2 Vstable+ Vstable-
Name (A) (A) (V) (V)
------------- --------- --------- --------- ---------
12V 1.000 81.750 -------- --------
12Vsb 1.500 2.500 -------- --------
Pwok 0.000 0.000 -------- --------
Vin_good 0.000 0.000 -------- --------
SMBAlert 0.000 0.000 -------- --------
Load Vpk+ Max Vpk+ Min Vpk High Vpk- Max Vpk- Min Vpk Low
Name (V) (V) (V) (V) (V) (V)
------------- --------- --------- --------- --------- --------- ---------
12V 12.810 11.590 12.441 12.810 11.590 12.161
12Vsb 12.600 11.400 12.119 12.600 11.400 11.932
Pwok 3.460 2.400 3.268 3.460 2.400 3.274
Vin_good 3.460 2.400 3.265 3.460 2.400 3.265
SMBAlert 3.460 2.400 3.257 3.460 2.400 3.257
Load Vspk+ Max Vspk+ Min Vspk High Vspk- Max Vspk- Min Vspk Low
Name (V) (V) (mV) (V) (V) (mV)
------------- ---------- ---------- ---------- ---------- ---------- ----------
12V ******** ******** -------- ******** ******** --------
12Vsb ******** ******** -------- ******** ******** --------
Pwok ******** ******** -------- ******** ******** --------
Vin_good ******** ******** -------- ******** ******** --------
SMBAlert ******** ******** -------- ******** ******** --------
STEP.334(UUT Test seq.334) : Sync_Dynamic_80611_20200716_Multi_S(-300VDC_1A PASS
ElapsedTime (S)= 4'976
Vin (V)= Refer to previous item
Fin (Hz)= Refer to previous item
Duration-1 (ms)= 2.5000
Duration-2 (ms) = 2.5000
Load Loading-1 Loading-2 Vstable+ Vstable-
Name (A) (A) (V) (V)
------------- --------- --------- --------- ---------
12V 1.000 81.750 12.190 12.286
12Vsb 0.100 1.100 12.055 12.146
Pwok 0.000 0.000 3.262 3.269
Vin_good 0.000 0.000 3.254 3.263
SMBAlert 0.000 0.000 3.249 3.247
Load Vpk+ Max Vpk+ Min Vpk High Vpk- Max Vpk- Min Vpk Low
Name (V) (V) (V) (V) (V) (V)
------------- --------- --------- --------- --------- --------- ---------
12V 12.810 11.590 12.422 12.810 11.590 12.067
12Vsb 12.600 11.400 12.172 12.600 11.400 11.991
Pwok 3.460 2.400 3.271 3.460 2.400 3.277
Vin_good 3.460 2.400 3.265 3.460 2.400 3.267
SMBAlert 3.460 2.400 3.254 3.460 2.400 3.255
Load Vspk+ Max Vspk+ Min Vspk High Vspk- Max Vspk- Min Vspk Low
Name (V) (V) (mV) (V) (V) (mV)
------------- ---------- ---------- ---------- ---------- ---------- ----------
12V ******** ******** 224.400 ******** ******** 223.800
12Vsb ******** ******** 121.200 ******** ******** 166.200
Pwok ******** ******** 12.000 ******** ******** 9.600
Vin_good ******** ******** 12.600 ******** ******** 9.600
SMBAlert ******** ******** 4.200 ******** ******** 2.400
STEP.335(UUT Test seq.335) : Sync_Dynamic_80611_20200716_Multi_S(-300VDC_1A PASS
ElapsedTime (S)= 4'836
Vin (V)= Refer to previous item
Fin (Hz)= Refer to previous item
Duration-1 (ms)= 2.5000
Duration-2 (ms) = 2.5000
Load Loading-1 Loading-2 Vstable+ Vstable-
Name (A) (A) (V) (V)
------------- --------- --------- --------- ---------
12V 1.000 81.750 12.188 12.288
12Vsb 1.500 2.500 12.016 12.050
Pwok 0.000 0.000 3.261 3.269
Vin_good 0.000 0.000 3.255 3.263
SMBAlert 0.000 0.000 3.250 3.247
Load Vpk+ Max Vpk+ Min Vpk High Vpk- Max Vpk- Min Vpk Low
Name (V) (V) (V) (V) (V) (V)
------------- --------- --------- --------- --------- --------- ---------
12V 12.810 11.590 12.421 12.810 11.590 12.068
12Vsb 12.600 11.400 12.106 12.600 11.400 11.968
Pwok 3.460 2.400 3.271 3.460 2.400 3.275
Vin_good 3.460 2.400 3.265 3.460 2.400 3.266
SMBAlert 3.460 2.400 3.255 3.460 2.400 3.256
Load Vspk+ Max Vspk+ Min Vspk High Vspk- Max Vspk- Min Vspk Low
Name (V) (V) (mV) (V) (V) (mV)
------------- ---------- ---------- ---------- ---------- ---------- ----------
12V ******** ******** 225.000 ******** ******** 224.400
12Vsb ******** ******** 91.200 ******** ******** 108.000
Pwok ******** ******** 10.800 ******** ******** 9.000
Vin_good ******** ******** 12.000 ******** ******** 10.200
SMBAlert ******** ******** 3.600 ******** ******** 2.400
STEP.336(UUT Test seq.336) : Sync_Dynamic_80611_20200716_Multi_S(-300VDC_1A PASS
ElapsedTime (S)= 4'321
Vin (V)= Refer to previous item
Fin (Hz)= Refer to previous item
Duration-1 (ms)= 4.5000
Duration-2 (ms) = 0.5000
Load Loading-1 Loading-2 Vstable+ Vstable-
Name (A) (A) (V) (V)
------------- --------- --------- --------- ---------
12V 1.000 81.750 -------- --------
12Vsb 0.100 1.100 -------- --------
Pwok 0.000 0.000 -------- --------
Vin_good 0.000 0.000 -------- --------
SMBAlert 0.000 0.000 -------- --------
Load Vpk+ Max Vpk+ Min Vpk High Vpk- Max Vpk- Min Vpk Low
Name (V) (V) (V) (V) (V) (V)
------------- --------- --------- --------- --------- --------- ---------
12V 12.810 11.590 12.402 12.810 11.590 12.064
12Vsb 12.600 11.400 12.165 12.600 11.400 12.002
Pwok 3.460 2.400 3.272 3.460 2.400 3.285
Vin_good 3.460 2.400 3.266 3.460 2.400 3.276
SMBAlert 3.460 2.400 3.253 3.460 2.400 3.255
Load Vspk+ Max Vspk+ Min Vspk High Vspk- Max Vspk- Min Vspk Low
Name (V) (V) (mV) (V) (V) (mV)
------------- ---------- ---------- ---------- ---------- ---------- ----------
12V ******** ******** -------- ******** ******** --------
12Vsb ******** ******** -------- ******** ******** --------
Pwok ******** ******** -------- ******** ******** --------
Vin_good ******** ******** -------- ******** ******** --------
SMBAlert ******** ******** -------- ******** ******** --------
STEP.337(UUT Test seq.337) : Sync_Dynamic_80611_20200716_Multi_S(-300VDC_1A PASS
ElapsedTime (S)= 4'181
Vin (V)= Refer to previous item
Fin (Hz)= Refer to previous item
Duration-1 (ms)= 4.5000
Duration-2 (ms) = 0.5000
Load Loading-1 Loading-2 Vstable+ Vstable-
Name (A) (A) (V) (V)
------------- --------- --------- --------- ---------
12V 1.000 81.750 -------- --------
12Vsb 1.500 2.500 -------- --------
Pwok 0.000 0.000 -------- --------
Vin_good 0.000 0.000 -------- --------
SMBAlert 0.000 0.000 -------- --------
Load Vpk+ Max Vpk+ Min Vpk High Vpk- Max Vpk- Min Vpk Low
Name (V) (V) (V) (V) (V) (V)
------------- --------- --------- --------- --------- --------- ---------
12V 12.810 11.590 12.401 12.810 11.590 12.067
12Vsb 12.600 11.400 12.148 12.600 11.400 11.928
Pwok 3.460 2.400 3.271 3.460 2.400 3.284
Vin_good 3.460 2.400 3.268 3.460 2.400 3.274
SMBAlert 3.460 2.400 3.251 3.460 2.400 3.257
Load Vspk+ Max Vspk+ Min Vspk High Vspk- Max Vspk- Min Vspk Low
Name (V) (V) (mV) (V) (V) (mV)
------------- ---------- ---------- ---------- ---------- ---------- ----------
12V ******** ******** -------- ******** ******** --------
12Vsb ******** ******** -------- ******** ******** --------
Pwok ******** ******** -------- ******** ******** --------
Vin_good ******** ******** -------- ******** ******** --------
SMBAlert ******** ******** -------- ******** ******** --------
STEP.338(UUT Test seq.338) : Sync_Dynamic_80611_20200716_Multi_S(-300VDC_1A PASS
ElapsedTime (S)= 4'306
Vin (V)= Refer to previous item
Fin (Hz)= Refer to previous item
Duration-1 (ms)= 0.1000
Duration-2 (ms) = 0.9000
Load Loading-1 Loading-2 Vstable+ Vstable-
Name (A) (A) (V) (V)
------------- --------- --------- --------- ---------
12V 1.000 81.750 -------- --------
12Vsb 0.100 1.100 -------- --------
Pwok 0.000 0.000 -------- --------
Vin_good 0.000 0.000 -------- --------
SMBAlert 0.000 0.000 -------- --------
Load Vpk+ Max Vpk+ Min Vpk High Vpk- Max Vpk- Min Vpk Low
Name (V) (V) (V) (V) (V) (V)
------------- --------- --------- --------- --------- --------- ---------
12V 12.810 11.590 12.286 12.810 11.590 12.207
12Vsb 12.600 11.400 12.184 12.600 11.400 11.992
Pwok 3.460 2.400 3.268 3.460 2.400 3.273
Vin_good 3.460 2.400 3.263 3.460 2.400 3.265
SMBAlert 3.460 2.400 3.262 3.460 2.400 3.258
Load Vspk+ Max Vspk+ Min Vspk High Vspk- Max Vspk- Min Vspk Low
Name (V) (V) (mV) (V) (V) (mV)
------------- ---------- ---------- ---------- ---------- ---------- ----------
12V ******** ******** -------- ******** ******** --------
12Vsb ******** ******** -------- ******** ******** --------
Pwok ******** ******** -------- ******** ******** --------
Vin_good ******** ******** -------- ******** ******** --------
SMBAlert ******** ******** -------- ******** ******** --------
STEP.339(UUT Test seq.339) : Sync_Dynamic_80611_20200716_Multi_S(-300VDC_1A PASS
ElapsedTime (S)= 4'181
Vin (V)= Refer to previous item
Fin (Hz)= Refer to previous item
Duration-1 (ms)= 0.1000
Duration-2 (ms) = 0.9000
Load Loading-1 Loading-2 Vstable+ Vstable-
Name (A) (A) (V) (V)
------------- --------- --------- --------- ---------
12V 1.000 81.750 -------- --------
12Vsb 1.500 2.500 -------- --------
Pwok 0.000 0.000 -------- --------
Vin_good 0.000 0.000 -------- --------
SMBAlert 0.000 0.000 -------- --------
Load Vpk+ Max Vpk+ Min Vpk High Vpk- Max Vpk- Min Vpk Low
Name (V) (V) (V) (V) (V) (V)
------------- --------- --------- --------- --------- --------- ---------
12V 12.810 11.590 12.286 12.810 11.590 12.205
12Vsb 12.600 11.400 12.137 12.600 11.400 11.906
Pwok 3.460 2.400 3.263 3.460 2.400 3.271
Vin_good 3.460 2.400 3.263 3.460 2.400 3.265
SMBAlert 3.460 2.400 3.260 3.460 2.400 3.257
Load Vspk+ Max Vspk+ Min Vspk High Vspk- Max Vspk- Min Vspk Low
Name (V) (V) (mV) (V) (V) (mV)
------------- ---------- ---------- ---------- ---------- ---------- ----------
12V ******** ******** -------- ******** ******** --------
12Vsb ******** ******** -------- ******** ******** --------
Pwok ******** ******** -------- ******** ******** --------
Vin_good ******** ******** -------- ******** ******** --------
SMBAlert ******** ******** -------- ******** ******** --------
STEP.340(UUT Test seq.340) : Sync_Dynamic_80611_20200716_Multi_S(-300VDC_1A PASS
ElapsedTime (S)= 4'898
Vin (V)= Refer to previous item
Fin (Hz)= Refer to previous item
Duration-1 (ms)= 0.5000
Duration-2 (ms) = 0.5000
Load Loading-1 Loading-2 Vstable+ Vstable-
Name (A) (A) (V) (V)
------------- --------- --------- --------- ---------
12V 1.000 81.750 12.160 12.375
12Vsb 0.100 1.100 12.065 12.158
Pwok 0.000 0.000 3.266 3.269
Vin_good 0.000 0.000 3.260 3.263
SMBAlert 0.000 0.000 3.250 3.249
Load Vpk+ Max Vpk+ Min Vpk High Vpk- Max Vpk- Min Vpk Low
Name (V) (V) (V) (V) (V) (V)
------------- --------- --------- --------- --------- --------- ---------
12V 12.810 11.590 12.394 12.810 11.590 12.126
12Vsb 12.600 11.400 12.173 12.600 11.400 12.004
Pwok 3.460 2.400 3.269 3.460 2.400 3.281
Vin_good 3.460 2.400 3.266 3.460 2.400 3.272
SMBAlert 3.460 2.400 3.257 3.460 2.400 3.254
Load Vspk+ Max Vspk+ Min Vspk High Vspk- Max Vspk- Min Vspk Low
Name (V) (V) (mV) (V) (V) (mV)
------------- ---------- ---------- ---------- ---------- ---------- ----------
12V ******** ******** 228.000 ******** ******** 258.600
12Vsb ******** ******** 112.200 ******** ******** 170.400
Pwok ******** ******** 7.200 ******** ******** 4.200
Vin_good ******** ******** 6.600 ******** ******** 4.200
SMBAlert ******** ******** 4.200 ******** ******** 3.600
STEP.341(UUT Test seq.341) : Sync_Dynamic_80611_20200716_Multi_S(-300VDC_1A PASS
ElapsedTime (S)= 4'867
Vin (V)= Refer to previous item
Fin (Hz)= Refer to previous item
Duration-1 (ms)= 0.5000
Duration-2 (ms) = 0.5000
Load Loading-1 Loading-2 Vstable+ Vstable-
Name (A) (A) (V) (V)
------------- --------- --------- --------- ---------
12V 1.000 81.750 12.163 12.374
12Vsb 1.500 2.500 11.986 12.076
Pwok 0.000 0.000 3.265 3.269
Vin_good 0.000 0.000 3.259 3.263
SMBAlert 0.000 0.000 3.250 3.250
Load Vpk+ Max Vpk+ Min Vpk High Vpk- Max Vpk- Min Vpk Low
Name (V) (V) (V) (V) (V) (V)
------------- --------- --------- --------- --------- --------- ---------
12V 12.810 11.590 12.403 12.810 11.590 12.116
12Vsb 12.600 11.400 12.164 12.600 11.400 11.918
Pwok 3.460 2.400 3.269 3.460 2.400 3.281
Vin_good 3.460 2.400 3.265 3.460 2.400 3.271
SMBAlert 3.460 2.400 3.255 3.460 2.400 3.260
Load Vspk+ Max Vspk+ Min Vspk High Vspk- Max Vspk- Min Vspk Low
Name (V) (V) (mV) (V) (V) (mV)
------------- ---------- ---------- ---------- ---------- ---------- ----------
12V ******** ******** 228.000 ******** ******** 257.400
12Vsb ******** ******** 178.200 ******** ******** 162.600
Pwok ******** ******** 6.600 ******** ******** 4.200
Vin_good ******** ******** 6.600 ******** ******** 4.800
SMBAlert ******** ******** 3.600 ******** ******** 3.000
STEP.342(UUT Test seq.342) : Sync_Dynamic_80611_20200716_Multi_S(-300VDC_1A PASS
ElapsedTime (S)= 4'305
Vin (V)= Refer to previous item
Fin (Hz)= Refer to previous item
Duration-1 (ms)= 0.9000
Duration-2 (ms) = 0.1000
Load Loading-1 Loading-2 Vstable+ Vstable-
Name (A) (A) (V) (V)
------------- --------- --------- --------- ---------
12V 1.000 81.750 -------- --------
12Vsb 0.100 1.100 -------- --------
Pwok 0.000 0.000 -------- --------
Vin_good 0.000 0.000 -------- --------
SMBAlert 0.000 0.000 -------- --------
Load Vpk+ Max Vpk+ Min Vpk High Vpk- Max Vpk- Min Vpk Low
Name (V) (V) (V) (V) (V) (V)
------------- --------- --------- --------- --------- --------- ---------
12V 12.810 11.590 12.314 12.810 11.590 12.154
12Vsb 12.600 11.400 12.195 12.600 11.400 11.972
Pwok 3.460 2.400 3.274 3.460 2.400 3.288
Vin_good 3.460 2.400 3.268 3.460 2.400 3.278
SMBAlert 3.460 2.400 3.251 3.460 2.400 3.257
Load Vspk+ Max Vspk+ Min Vspk High Vspk- Max Vspk- Min Vspk Low
Name (V) (V) (mV) (V) (V) (mV)
------------- ---------- ---------- ---------- ---------- ---------- ----------
12V ******** ******** -------- ******** ******** --------
12Vsb ******** ******** -------- ******** ******** --------
Pwok ******** ******** -------- ******** ******** --------
Vin_good ******** ******** -------- ******** ******** --------
SMBAlert ******** ******** -------- ******** ******** --------
STEP.343(UUT Test seq.343) : Sync_Dynamic_80611_20200716_Multi_S(-300VDC_1A PASS
ElapsedTime (S)= 4'165
Vin (V)= Refer to previous item
Fin (Hz)= Refer to previous item
Duration-1 (ms)= 0.9000
Duration-2 (ms) = 0.1000
Load Loading-1 Loading-2 Vstable+ Vstable-
Name (A) (A) (V) (V)
------------- --------- --------- --------- ---------
12V 1.000 81.750 -------- --------
12Vsb 1.500 2.500 -------- --------
Pwok 0.000 0.000 -------- --------
Vin_good 0.000 0.000 -------- --------
SMBAlert 0.000 0.000 -------- --------
Load Vpk+ Max Vpk+ Min Vpk High Vpk- Max Vpk- Min Vpk Low
Name (V) (V) (V) (V) (V) (V)
------------- --------- --------- --------- --------- --------- ---------
12V 12.810 11.590 12.314 12.810 11.590 12.153
12Vsb 12.600 11.400 12.158 12.600 11.400 11.922
Pwok 3.460 2.400 3.272 3.460 2.400 3.288
Vin_good 3.460 2.400 3.268 3.460 2.400 3.277
SMBAlert 3.460 2.400 3.251 3.460 2.400 3.257
Load Vspk+ Max Vspk+ Min Vspk High Vspk- Max Vspk- Min Vspk Low
Name (V) (V) (mV) (V) (V) (mV)
------------- ---------- ---------- ---------- ---------- ---------- ----------
12V ******** ******** -------- ******** ******** --------
12Vsb ******** ******** -------- ******** ******** --------
Pwok ******** ******** -------- ******** ******** --------
Vin_good ******** ******** -------- ******** ******** --------
SMBAlert ******** ******** -------- ******** ******** --------
STEP.344(UUT Test seq.344) : Sync_Dynamic_80611_20200716_Multi_S(-300VDC_1A PASS
ElapsedTime (S)= 4'306
Vin (V)= Refer to previous item
Fin (Hz)= Refer to previous item
Duration-1 (ms)= 0.0200
Duration-2 (ms) = 0.1800
Load Loading-1 Loading-2 Vstable+ Vstable-
Name (A) (A) (V) (V)
------------- --------- --------- --------- ---------
12V 1.000 81.750 -------- --------
12Vsb 0.100 1.100 -------- --------
Pwok 0.000 0.000 -------- --------
Vin_good 0.000 0.000 -------- --------
SMBAlert 0.000 0.000 -------- --------
Load Vpk+ Max Vpk+ Min Vpk High Vpk- Max Vpk- Min Vpk Low
Name (V) (V) (V) (V) (V) (V)
------------- --------- --------- --------- --------- --------- ---------
12V 12.810 11.590 12.232 12.810 11.590 12.190
12Vsb 12.600 11.400 12.118 12.600 11.400 12.047
Pwok 3.460 2.400 3.264 3.460 2.400 3.232
Vin_good 3.460 2.400 3.257 3.460 2.400 3.233
SMBAlert 3.460 2.400 3.257 3.460 2.400 3.189
Load Vspk+ Max Vspk+ Min Vspk High Vspk- Max Vspk- Min Vspk Low
Name (V) (V) (mV) (V) (V) (mV)
------------- ---------- ---------- ---------- ---------- ---------- ----------
12V ******** ******** -------- ******** ******** --------
12Vsb ******** ******** -------- ******** ******** --------
Pwok ******** ******** -------- ******** ******** --------
Vin_good ******** ******** -------- ******** ******** --------
SMBAlert ******** ******** -------- ******** ******** --------
STEP.345(UUT Test seq.345) : Sync_Dynamic_80611_20200716_Multi_S(-300VDC_1A PASS
ElapsedTime (S)= 4'180
Vin (V)= Refer to previous item
Fin (Hz)= Refer to previous item
Duration-1 (ms)= 0.0200
Duration-2 (ms) = 0.1800
Load Loading-1 Loading-2 Vstable+ Vstable-
Name (A) (A) (V) (V)
------------- --------- --------- --------- ---------
12V 1.000 81.750 -------- --------
12Vsb 1.500 2.500 -------- --------
Pwok 0.000 0.000 -------- --------
Vin_good 0.000 0.000 -------- --------
SMBAlert 0.000 0.000 -------- --------
Load Vpk+ Max Vpk+ Min Vpk High Vpk- Max Vpk- Min Vpk Low
Name (V) (V) (V) (V) (V) (V)
------------- --------- --------- --------- --------- --------- ---------
12V 12.810 11.590 12.230 12.810 11.590 12.189
12Vsb 12.600 11.400 12.150 12.600 11.400 11.930
Pwok 3.460 2.400 3.283 3.460 2.400 3.227
Vin_good 3.460 2.400 3.257 3.460 2.400 3.236
SMBAlert 3.460 2.400 3.257 3.460 2.400 3.185
Load Vspk+ Max Vspk+ Min Vspk High Vspk- Max Vspk- Min Vspk Low
Name (V) (V) (mV) (V) (V) (mV)
------------- ---------- ---------- ---------- ---------- ---------- ----------
12V ******** ******** -------- ******** ******** --------
12Vsb ******** ******** -------- ******** ******** --------
Pwok ******** ******** -------- ******** ******** --------
Vin_good ******** ******** -------- ******** ******** --------
SMBAlert ******** ******** -------- ******** ******** --------
STEP.346(UUT Test seq.346) : Sync_Dynamic_80611_20200716_Multi_S(-300VDC_1A PASS
ElapsedTime (S)= 5'008
Vin (V)= Refer to previous item
Fin (Hz)= Refer to previous item
Duration-1 (ms)= 0.1000
Duration-2 (ms) = 0.1000
Load Loading-1 Loading-2 Vstable+ Vstable-
Name (A) (A) (V) (V)
------------- --------- --------- --------- ---------
12V 1.000 81.750 12.247 12.247
12Vsb 0.100 1.100 12.034 12.170
Pwok 0.000 0.000 3.268 3.274
Vin_good 0.000 0.000 3.260 3.267
SMBAlert 0.000 0.000 3.258 3.253
Load Vpk+ Max Vpk+ Min Vpk High Vpk- Max Vpk- Min Vpk Low
Name (V) (V) (V) (V) (V) (V)
------------- --------- --------- --------- --------- --------- ---------
12V 12.810 11.590 12.277 12.810 11.590 12.215
12Vsb 12.600 11.400 12.199 12.600 11.400 11.992
Pwok 3.460 2.400 3.267 3.460 2.400 3.285
Vin_good 3.460 2.400 3.285 3.460 2.400 3.275
SMBAlert 3.460 2.400 3.262 3.460 2.400 3.255
Load Vspk+ Max Vspk+ Min Vspk High Vspk- Max Vspk- Min Vspk Low
Name (V) (V) (mV) (V) (V) (mV)
------------- ---------- ---------- ---------- ---------- ---------- ----------
12V ******** ******** 25.200 ******** ******** 24.600
12Vsb ******** ******** 168.600 ******** ******** 184.200
Pwok ******** ******** 4.200 ******** ******** 2.400
Vin_good ******** ******** 4.800 ******** ******** 3.000
SMBAlert ******** ******** 4.200 ******** ******** 3.600
STEP.347(UUT Test seq.347) : Sync_Dynamic_80611_20200716_Multi_S(-300VDC_1A PASS
ElapsedTime (S)= 4'743
Vin (V)= Refer to previous item
Fin (Hz)= Refer to previous item
Duration-1 (ms)= 0.1000
Duration-2 (ms) = 0.1000
Load Loading-1 Loading-2 Vstable+ Vstable-
Name (A) (A) (V) (V)
------------- --------- --------- --------- ---------
12V 1.000 81.750 12.245 12.246
12Vsb 1.500 2.500 11.932 12.163
Pwok 0.000 0.000 3.267 3.272
Vin_good 0.000 0.000 3.260 3.266
SMBAlert 0.000 0.000 3.258 3.253
Load Vpk+ Max Vpk+ Min Vpk High Vpk- Max Vpk- Min Vpk Low
Name (V) (V) (V) (V) (V) (V)
------------- --------- --------- --------- --------- --------- ---------
12V 12.810 11.590 12.275 12.810 11.590 12.214
12Vsb 12.600 11.400 12.185 12.600 11.400 11.898
Pwok 3.460 2.400 3.267 3.460 2.400 3.284
Vin_good 3.460 2.400 3.261 3.460 2.400 3.274
SMBAlert 3.460 2.400 3.262 3.460 2.400 3.256
Load Vspk+ Max Vspk+ Min Vspk High Vspk- Max Vspk- Min Vspk Low
Name (V) (V) (mV) (V) (V) (mV)
------------- ---------- ---------- ---------- ---------- ---------- ----------
12V ******** ******** 24.000 ******** ******** 25.200
12Vsb ******** ******** 260.400 ******** ******** 271.200
Pwok ******** ******** 3.600 ******** ******** 1.800
Vin_good ******** ******** 3.600 ******** ******** 3.000
SMBAlert ******** ******** 3.600 ******** ******** 3.000
STEP.348(UUT Test seq.348) : Sync_Dynamic_80611_20200716_Multi_S(-300VDC_1A PASS
ElapsedTime (S)= 4'290
Vin (V)= Refer to previous item
Fin (Hz)= Refer to previous item
Duration-1 (ms)= 0.1800
Duration-2 (ms) = 0.0200
Load Loading-1 Loading-2 Vstable+ Vstable-
Name (A) (A) (V) (V)
------------- --------- --------- --------- ---------
12V 1.000 81.750 -------- --------
12Vsb 0.100 1.100 -------- --------
Pwok 0.000 0.000 -------- --------
Vin_good 0.000 0.000 -------- --------
SMBAlert 0.000 0.000 -------- --------
Load Vpk+ Max Vpk+ Min Vpk High Vpk- Max Vpk- Min Vpk Low
Name (V) (V) (V) (V) (V) (V)
------------- --------- --------- --------- --------- --------- ---------
12V 12.810 11.590 12.277 12.810 11.590 12.233
12Vsb 12.600 11.400 12.182 12.600 11.400 12.088
Pwok 3.460 2.400 3.274 3.460 2.400 3.242
Vin_good 3.460 2.400 3.269 3.460 2.400 3.250
SMBAlert 3.460 2.400 3.253 3.460 2.400 3.187
Load Vspk+ Max Vspk+ Min Vspk High Vspk- Max Vspk- Min Vspk Low
Name (V) (V) (mV) (V) (V) (mV)
------------- ---------- ---------- ---------- ---------- ---------- ----------
12V ******** ******** -------- ******** ******** --------
12Vsb ******** ******** -------- ******** ******** --------
Pwok ******** ******** -------- ******** ******** --------
Vin_good ******** ******** -------- ******** ******** --------
SMBAlert ******** ******** -------- ******** ******** --------
STEP.349(UUT Test seq.349) : Sync_Dynamic_80611_20200716_Multi_S(-300VDC_1A PASS
ElapsedTime (S)= 4'181
Vin (V)= Refer to previous item
Fin (Hz)= Refer to previous item
Duration-1 (ms)= 0.1800
Duration-2 (ms) = 0.0200
Load Loading-1 Loading-2 Vstable+ Vstable-
Name (A) (A) (V) (V)
------------- --------- --------- --------- ---------
12V 1.000 81.750 -------- --------
12Vsb 1.500 2.500 -------- --------
Pwok 0.000 0.000 -------- --------
Vin_good 0.000 0.000 -------- --------
SMBAlert 0.000 0.000 -------- --------
Load Vpk+ Max Vpk+ Min Vpk High Vpk- Max Vpk- Min Vpk Low
Name (V) (V) (V) (V) (V) (V)
------------- --------- --------- --------- --------- --------- ---------
12V 12.810 11.590 12.277 12.810 11.590 12.233
12Vsb 12.600 11.400 12.125 12.600 11.400 11.978
Pwok 3.460 2.400 3.274 3.460 2.400 3.243
Vin_good 3.460 2.400 3.269 3.460 2.400 3.248
SMBAlert 3.460 2.400 3.253 3.460 2.400 3.187
Load Vspk+ Max Vspk+ Min Vspk High Vspk- Max Vspk- Min Vspk Low
Name (V) (V) (mV) (V) (V) (mV)
------------- ---------- ---------- ---------- ---------- ---------- ----------
12V ******** ******** -------- ******** ******** --------
12Vsb ******** ******** -------- ******** ******** --------
Pwok ******** ******** -------- ******** ******** --------
Vin_good ******** ******** -------- ******** ******** --------
SMBAlert ******** ******** -------- ******** ******** --------
STEP.350(UUT Test seq.350) : TTL & Relay Setup(PS OFF) ---- (0'000) ------- PASS
(The Report Format of this Sequence was not found)
STEP.351(UUT Test seq.351) : Sync_Dynamic_80611_20200716_Multi_S(-300VDC_1A PASS
ElapsedTime (S)= 4'321
Vin (V)= Refer to previous item
Fin (Hz)= Refer to previous item
Duration-1 (ms)= 2.0000
Duration-2 (ms) = 18.0000
Load Loading-1 Loading-2 Vstable+ Vstable-
Name (A) (A) (V) (V)
------------- --------- --------- --------- ---------
12V 1.000 81.750 -------- --------
12Vsb 0.100 1.100 -------- --------
Pwok 0.000 0.000 -------- --------
Vin_good 0.000 0.000 -------- --------
SMBAlert 0.000 0.000 -------- --------
Load Vpk+ Max Vpk+ Min Vpk High Vpk- Max Vpk- Min Vpk Low
Name (V) (V) (V) (V) (V) (V)
------------- --------- --------- --------- --------- --------- ---------
12V 0.400 ******** 0.013 0.400 ******** 0.014
12Vsb 12.600 11.400 12.169 12.600 11.400 12.035
Pwok 0.400 ******** 0.061 0.400 ******** 0.081
Vin_good 3.460 2.400 3.265 3.460 2.400 3.274
SMBAlert 3.460 2.400 3.251 3.460 2.400 3.253
Load Vspk+ Max Vspk+ Min Vspk High Vspk- Max Vspk- Min Vspk Low
Name (V) (V) (mV) (V) (V) (mV)
------------- ---------- ---------- ---------- ---------- ---------- ----------
12V ******** ******** -------- ******** ******** --------
12Vsb ******** ******** -------- ******** ******** --------
Pwok ******** ******** -------- ******** ******** --------
Vin_good ******** ******** -------- ******** ******** --------
SMBAlert ******** ******** -------- ******** ******** --------
STEP.352(UUT Test seq.352) : Sync_Dynamic_80611_20200716_Multi_S(-300VDC_1A PASS
ElapsedTime (S)= 4'181
Vin (V)= Refer to previous item
Fin (Hz)= Refer to previous item
Duration-1 (ms)= 2.0000
Duration-2 (ms) = 18.0000
Load Loading-1 Loading-2 Vstable+ Vstable-
Name (A) (A) (V) (V)
------------- --------- --------- --------- ---------
12V 1.000 81.750 -------- --------
12Vsb 1.500 2.500 -------- --------
Pwok 0.000 0.000 -------- --------
Vin_good 0.000 0.000 -------- --------
SMBAlert 0.000 0.000 -------- --------
Load Vpk+ Max Vpk+ Min Vpk High Vpk- Max Vpk- Min Vpk Low
Name (V) (V) (V) (V) (V) (V)
------------- --------- --------- --------- --------- --------- ---------
12V 0.400 ******** 0.013 0.400 ******** 0.014
12Vsb 12.600 11.400 12.104 12.600 11.400 11.998
Pwok 0.400 ******** 0.061 0.400 ******** 0.081
Vin_good 3.460 2.400 3.265 3.460 2.400 3.274
SMBAlert 3.460 2.400 3.251 3.460 2.400 3.257
Load Vspk+ Max Vspk+ Min Vspk High Vspk- Max Vspk- Min Vspk Low
Name (V) (V) (mV) (V) (V) (mV)
------------- ---------- ---------- ---------- ---------- ---------- ----------
12V ******** ******** -------- ******** ******** --------
12Vsb ******** ******** -------- ******** ******** --------
Pwok ******** ******** -------- ******** ******** --------
Vin_good ******** ******** -------- ******** ******** --------
SMBAlert ******** ******** -------- ******** ******** --------
STEP.353(UUT Test seq.353) : Sync_Dynamic_80611_20200716_Multi_S(-300VDC_1A PASS
ElapsedTime (S)= 4'992
Vin (V)= Refer to previous item
Fin (Hz)= Refer to previous item
Duration-1 (ms)= 10.0000
Duration-2 (ms) = 10.0000
Load Loading-1 Loading-2 Vstable+ Vstable-
Name (A) (A) (V) (V)
------------- --------- --------- --------- ---------
12V 1.000 81.750 0.017 0.017
12Vsb 0.100 1.100 12.065 12.149
Pwok 0.000 0.000 0.063 0.063
Vin_good 0.000 0.000 3.262 3.262
SMBAlert 0.000 0.000 3.246 3.246
Load Vpk+ Max Vpk+ Min Vpk High Vpk- Max Vpk- Min Vpk Low
Name (V) (V) (V) (V) (V) (V)
------------- --------- --------- --------- --------- --------- ---------
12V 0.400 ******** 0.013 0.400 ******** 0.016
12Vsb 12.600 11.400 12.163 12.600 11.400 12.025
Pwok 0.400 ******** 0.063 0.400 ******** 0.080
Vin_good 3.460 2.400 3.265 3.460 2.400 3.272
SMBAlert 3.460 2.400 3.250 3.460 2.400 3.256
Load Vspk+ Max Vspk+ Min Vspk High Vspk- Max Vspk- Min Vspk Low
Name (V) (V) (mV) (V) (V) (mV)
------------- ---------- ---------- ---------- ---------- ---------- ----------
12V ******** ******** 0.000 ******** ******** 0.600
12Vsb ******** ******** 100.800 ******** ******** 131.400
Pwok ******** ******** 2.400 ******** ******** 1.800
Vin_good ******** ******** 5.400 ******** ******** 2.400
SMBAlert ******** ******** 4.800 ******** ******** 1.800
STEP.354(UUT Test seq.354) : Sync_Dynamic_80611_20200716_Multi_S(-300VDC_1A PASS
ElapsedTime (S)= 4'758
Vin (V)= Refer to previous item
Fin (Hz)= Refer to previous item
Duration-1 (ms)= 10.0000
Duration-2 (ms) = 10.0000
Load Loading-1 Loading-2 Vstable+ Vstable-
Name (A) (A) (V) (V)
------------- --------- --------- --------- ---------
12V 1.000 81.750 0.017 0.017
12Vsb 1.500 2.500 12.025 12.022
Pwok 0.000 0.000 0.064 0.064
Vin_good 0.000 0.000 3.260 3.262
SMBAlert 0.000 0.000 3.247 3.247
Load Vpk+ Max Vpk+ Min Vpk High Vpk- Max Vpk- Min Vpk Low
Name (V) (V) (V) (V) (V) (V)
------------- --------- --------- --------- --------- --------- ---------
12V 0.400 ******** 0.014 0.400 ******** 0.014
12Vsb 12.600 11.400 12.112 12.600 11.400 11.943
Pwok 0.400 ******** 0.062 0.400 ******** 0.074
Vin_good 3.460 2.400 3.263 3.460 2.400 3.271
SMBAlert 3.460 2.400 3.251 3.460 2.400 3.257
Load Vspk+ Max Vspk+ Min Vspk High Vspk- Max Vspk- Min Vspk Low
Name (V) (V) (mV) (V) (V) (mV)
------------- ---------- ---------- ---------- ---------- ---------- ----------
12V ******** ******** 0.600 ******** ******** 1.200
12Vsb ******** ******** 89.400 ******** ******** 84.600
Pwok ******** ******** 1.800 ******** ******** 2.400
Vin_good ******** ******** 4.200 ******** ******** 2.400
SMBAlert ******** ******** 3.600 ******** ******** 2.400
STEP.355(UUT Test seq.355) : Sync_Dynamic_80611_20200716_Multi_S(-300VDC_1A PASS
ElapsedTime (S)= 4'305
Vin (V)= Refer to previous item
Fin (Hz)= Refer to previous item
Duration-1 (ms)= 18.0000
Duration-2 (ms) = 2.0000
Load Loading-1 Loading-2 Vstable+ Vstable-
Name (A) (A) (V) (V)
------------- --------- --------- --------- ---------
12V 1.000 81.750 -------- --------
12Vsb 0.100 1.100 -------- --------
Pwok 0.000 0.000 -------- --------
Vin_good 0.000 0.000 -------- --------
SMBAlert 0.000 0.000 -------- --------
Load Vpk+ Max Vpk+ Min Vpk High Vpk- Max Vpk- Min Vpk Low
Name (V) (V) (V) (V) (V) (V)
------------- --------- --------- --------- --------- --------- ---------
12V 0.400 ******** 0.013 0.400 ******** 0.014
12Vsb 12.600 11.400 12.163 12.600 11.400 12.027
Pwok 0.400 ******** 0.062 0.400 ******** 0.080
Vin_good 3.460 2.400 3.264 3.460 2.400 3.273
SMBAlert 3.460 2.400 3.251 3.460 2.400 3.256
Load Vspk+ Max Vspk+ Min Vspk High Vspk- Max Vspk- Min Vspk Low
Name (V) (V) (mV) (V) (V) (mV)
------------- ---------- ---------- ---------- ---------- ---------- ----------
12V ******** ******** -------- ******** ******** --------
12Vsb ******** ******** -------- ******** ******** --------
Pwok ******** ******** -------- ******** ******** --------
Vin_good ******** ******** -------- ******** ******** --------
SMBAlert ******** ******** -------- ******** ******** --------
STEP.356(UUT Test seq.356) : Sync_Dynamic_80611_20200716_Multi_S(-300VDC_1A PASS
ElapsedTime (S)= 4'197
Vin (V)= Refer to previous item
Fin (Hz)= Refer to previous item
Duration-1 (ms)= 18.0000
Duration-2 (ms) = 2.0000
Load Loading-1 Loading-2 Vstable+ Vstable-
Name (A) (A) (V) (V)
------------- --------- --------- --------- ---------
12V 1.000 81.750 -------- --------
12Vsb 1.500 2.500 -------- --------
Pwok 0.000 0.000 -------- --------
Vin_good 0.000 0.000 -------- --------
SMBAlert 0.000 0.000 -------- --------
Load Vpk+ Max Vpk+ Min Vpk High Vpk- Max Vpk- Min Vpk Low
Name (V) (V) (V) (V) (V) (V)
------------- --------- --------- --------- --------- --------- ---------
12V 0.400 ******** 0.014 0.400 ******** 0.014
12Vsb 12.600 11.400 12.115 12.600 11.400 11.935
Pwok 0.400 ******** 0.061 0.400 ******** 0.080
Vin_good 3.460 2.400 3.263 3.460 2.400 3.273
SMBAlert 3.460 2.400 3.253 3.460 2.400 3.258
Load Vspk+ Max Vspk+ Min Vspk High Vspk- Max Vspk- Min Vspk Low
Name (V) (V) (mV) (V) (V) (mV)
------------- ---------- ---------- ---------- ---------- ---------- ----------
12V ******** ******** -------- ******** ******** --------
12Vsb ******** ******** -------- ******** ******** --------
Pwok ******** ******** -------- ******** ******** --------
Vin_good ******** ******** -------- ******** ******** --------
SMBAlert ******** ******** -------- ******** ******** --------
STEP.357(UUT Test seq.357) : Sync_Dynamic_80611_20200716_Multi_S(-300VDC_1A PASS
ElapsedTime (S)= 4'290
Vin (V)= Refer to previous item
Fin (Hz)= Refer to previous item
Duration-1 (ms)= 0.5000
Duration-2 (ms) = 4.5000
Load Loading-1 Loading-2 Vstable+ Vstable-
Name (A) (A) (V) (V)
------------- --------- --------- --------- ---------
12V 1.000 81.750 -------- --------
12Vsb 0.100 1.100 -------- --------
Pwok 0.000 0.000 -------- --------
Vin_good 0.000 0.000 -------- --------
SMBAlert 0.000 0.000 -------- --------
Load Vpk+ Max Vpk+ Min Vpk High Vpk- Max Vpk- Min Vpk Low
Name (V) (V) (V) (V) (V) (V)
------------- --------- --------- --------- --------- --------- ---------
12V 0.400 ******** 0.016 0.400 ******** 0.011
12Vsb 12.600 11.400 12.176 12.600 11.400 12.031
Pwok 0.400 ******** 0.064 0.400 ******** 0.079
Vin_good 3.460 2.400 3.268 3.460 2.400 3.272
SMBAlert 3.460 2.400 3.256 3.460 2.400 3.256
Load Vspk+ Max Vspk+ Min Vspk High Vspk- Max Vspk- Min Vspk Low
Name (V) (V) (mV) (V) (V) (mV)
------------- ---------- ---------- ---------- ---------- ---------- ----------
12V ******** ******** -------- ******** ******** --------
12Vsb ******** ******** -------- ******** ******** --------
Pwok ******** ******** -------- ******** ******** --------
Vin_good ******** ******** -------- ******** ******** --------
SMBAlert ******** ******** -------- ******** ******** --------
STEP.358(UUT Test seq.358) : Sync_Dynamic_80611_20200716_Multi_S(-300VDC_1A PASS
ElapsedTime (S)= 4'165
Vin (V)= Refer to previous item
Fin (Hz)= Refer to previous item
Duration-1 (ms)= 0.5000
Duration-2 (ms) = 4.5000
Load Loading-1 Loading-2 Vstable+ Vstable-
Name (A) (A) (V) (V)
------------- --------- --------- --------- ---------
12V 1.000 81.750 -------- --------
12Vsb 1.500 2.500 -------- --------
Pwok 0.000 0.000 -------- --------
Vin_good 0.000 0.000 -------- --------
SMBAlert 0.000 0.000 -------- --------
Load Vpk+ Max Vpk+ Min Vpk High Vpk- Max Vpk- Min Vpk Low
Name (V) (V) (V) (V) (V) (V)
------------- --------- --------- --------- --------- --------- ---------
12V 0.400 ******** 0.016 0.400 ******** 0.014
12Vsb 12.600 11.400 12.171 12.600 11.400 11.929
Pwok 0.400 ******** 0.062 0.400 ******** 0.077
Vin_good 3.460 2.400 3.268 3.460 2.400 3.271
SMBAlert 3.460 2.400 3.255 3.460 2.400 3.255
Load Vspk+ Max Vspk+ Min Vspk High Vspk- Max Vspk- Min Vspk Low
Name (V) (V) (mV) (V) (V) (mV)
------------- ---------- ---------- ---------- ---------- ---------- ----------
12V ******** ******** -------- ******** ******** --------
12Vsb ******** ******** -------- ******** ******** --------
Pwok ******** ******** -------- ******** ******** --------
Vin_good ******** ******** -------- ******** ******** --------
SMBAlert ******** ******** -------- ******** ******** --------
STEP.359(UUT Test seq.359) : Sync_Dynamic_80611_20200716_Multi_S(-300VDC_1A PASS
ElapsedTime (S)= 4'914
Vin (V)= Refer to previous item
Fin (Hz)= Refer to previous item
Duration-1 (ms)= 2.5000
Duration-2 (ms) = 2.5000
Load Loading-1 Loading-2 Vstable+ Vstable-
Name (A) (A) (V) (V)
------------- --------- --------- --------- ---------
12V 1.000 81.750 0.017 0.017
12Vsb 0.100 1.100 12.067 12.148
Pwok 0.000 0.000 0.064 0.065
Vin_good 0.000 0.000 3.262 3.262
SMBAlert 0.000 0.000 3.248 3.247
Load Vpk+ Max Vpk+ Min Vpk High Vpk- Max Vpk- Min Vpk Low
Name (V) (V) (V) (V) (V) (V)
------------- --------- --------- --------- --------- --------- ---------
12V 0.400 ******** 0.013 0.400 ******** 0.014
12Vsb 12.600 11.400 12.167 12.600 11.400 12.029
Pwok 0.400 ******** 0.062 0.400 ******** 0.079
Vin_good 3.460 2.400 3.265 3.460 2.400 3.271
SMBAlert 3.460 2.400 3.253 3.460 2.400 3.254
Load Vspk+ Max Vspk+ Min Vspk High Vspk- Max Vspk- Min Vspk Low
Name (V) (V) (mV) (V) (V) (mV)
------------- ---------- ---------- ---------- ---------- ---------- ----------
12V ******** ******** 0.600 ******** ******** 1.200
12Vsb ******** ******** 100.200 ******** ******** 132.000
Pwok ******** ******** 2.400 ******** ******** 2.400
Vin_good ******** ******** 4.200 ******** ******** 2.400
SMBAlert ******** ******** 3.600 ******** ******** 2.400
STEP.360(UUT Test seq.360) : Sync_Dynamic_80611_20200716_Multi_S(-300VDC_1A PASS
ElapsedTime (S)= 4'789
Vin (V)= Refer to previous item
Fin (Hz)= Refer to previous item
Duration-1 (ms)= 2.5000
Duration-2 (ms) = 2.5000
Load Loading-1 Loading-2 Vstable+ Vstable-
Name (A) (A) (V) (V)
------------- --------- --------- --------- ---------
12V 1.000 81.750 0.017 0.017
12Vsb 1.500 2.500 12.023 12.065
Pwok 0.000 0.000 0.063 0.063
Vin_good 0.000 0.000 3.260 3.262
SMBAlert 0.000 0.000 3.247 3.247
Load Vpk+ Max Vpk+ Min Vpk High Vpk- Max Vpk- Min Vpk Low
Name (V) (V) (V) (V) (V) (V)
------------- --------- --------- --------- --------- --------- ---------
12V 0.400 ******** 0.013 0.400 ******** 0.014
12Vsb 12.600 11.400 12.102 12.600 11.400 11.978
Pwok 0.400 ******** 0.061 0.400 ******** 0.077
Vin_good 3.460 2.400 3.265 3.460 2.400 3.271
SMBAlert 3.460 2.400 3.253 3.460 2.400 3.256
Load Vspk+ Max Vspk+ Min Vspk High Vspk- Max Vspk- Min Vspk Low
Name (V) (V) (mV) (V) (V) (mV)
------------- ---------- ---------- ---------- ---------- ---------- ----------
12V ******** ******** 0.000 ******** ******** 1.800
12Vsb ******** ******** 81.000 ******** ******** 98.400
Pwok ******** ******** 1.800 ******** ******** 2.400
Vin_good ******** ******** 4.800 ******** ******** 2.400
SMBAlert ******** ******** 4.200 ******** ******** 1.800
STEP.361(UUT Test seq.361) : Sync_Dynamic_80611_20200716_Multi_S(-300VDC_1A PASS
ElapsedTime (S)= 4'321
Vin (V)= Refer to previous item
Fin (Hz)= Refer to previous item
Duration-1 (ms)= 4.5000
Duration-2 (ms) = 0.5000
Load Loading-1 Loading-2 Vstable+ Vstable-
Name (A) (A) (V) (V)
------------- --------- --------- --------- ---------
12V 1.000 81.750 -------- --------
12Vsb 0.100 1.100 -------- --------
Pwok 0.000 0.000 -------- --------
Vin_good 0.000 0.000 -------- --------
SMBAlert 0.000 0.000 -------- --------
Load Vpk+ Max Vpk+ Min Vpk High Vpk- Max Vpk- Min Vpk Low
Name (V) (V) (V) (V) (V) (V)
------------- --------- --------- --------- --------- --------- ---------
12V 0.400 ******** 0.013 0.400 ******** 0.013
12Vsb 12.600 11.400 12.154 12.600 11.400 12.028
Pwok 0.400 ******** 0.063 0.400 ******** 0.079
Vin_good 3.460 2.400 3.265 3.460 2.400 3.276
SMBAlert 3.460 2.400 3.251 3.460 2.400 3.259
Load Vspk+ Max Vspk+ Min Vspk High Vspk- Max Vspk- Min Vspk Low
Name (V) (V) (mV) (V) (V) (mV)
------------- ---------- ---------- ---------- ---------- ---------- ----------
12V ******** ******** -------- ******** ******** --------
12Vsb ******** ******** -------- ******** ******** --------
Pwok ******** ******** -------- ******** ******** --------
Vin_good ******** ******** -------- ******** ******** --------
SMBAlert ******** ******** -------- ******** ******** --------
STEP.362(UUT Test seq.362) : Sync_Dynamic_80611_20200716_Multi_S(-300VDC_1A PASS
ElapsedTime (S)= 4'181
Vin (V)= Refer to previous item
Fin (Hz)= Refer to previous item
Duration-1 (ms)= 4.5000
Duration-2 (ms) = 0.5000
Load Loading-1 Loading-2 Vstable+ Vstable-
Name (A) (A) (V) (V)
------------- --------- --------- --------- ---------
12V 1.000 81.750 -------- --------
12Vsb 1.500 2.500 -------- --------
Pwok 0.000 0.000 -------- --------
Vin_good 0.000 0.000 -------- --------
SMBAlert 0.000 0.000 -------- --------
Load Vpk+ Max Vpk+ Min Vpk High Vpk- Max Vpk- Min Vpk Low
Name (V) (V) (V) (V) (V) (V)
------------- --------- --------- --------- --------- --------- ---------
12V 0.400 ******** 0.013 0.400 ******** 0.013
12Vsb 12.600 11.400 12.161 12.600 11.400 11.939
Pwok 0.400 ******** 0.061 0.400 ******** 0.081
Vin_good 3.460 2.400 3.263 3.460 2.400 3.274
SMBAlert 3.460 2.400 3.253 3.460 2.400 3.258
Load Vspk+ Max Vspk+ Min Vspk High Vspk- Max Vspk- Min Vspk Low
Name (V) (V) (mV) (V) (V) (mV)
------------- ---------- ---------- ---------- ---------- ---------- ----------
12V ******** ******** -------- ******** ******** --------
12Vsb ******** ******** -------- ******** ******** --------
Pwok ******** ******** -------- ******** ******** --------
Vin_good ******** ******** -------- ******** ******** --------
SMBAlert ******** ******** -------- ******** ******** --------
STEP.363(UUT Test seq.363) : Sync_Dynamic_80611_20200716_Multi_S(-300VDC_1A PASS
ElapsedTime (S)= 4'306
Vin (V)= Refer to previous item
Fin (Hz)= Refer to previous item
Duration-1 (ms)= 0.1000
Duration-2 (ms) = 0.9000
Load Loading-1 Loading-2 Vstable+ Vstable-
Name (A) (A) (V) (V)
------------- --------- --------- --------- ---------
12V 1.000 81.750 -------- --------
12Vsb 0.100 1.100 -------- --------
Pwok 0.000 0.000 -------- --------
Vin_good 0.000 0.000 -------- --------
SMBAlert 0.000 0.000 -------- --------
Load Vpk+ Max Vpk+ Min Vpk High Vpk- Max Vpk- Min Vpk Low
Name (V) (V) (V) (V) (V) (V)
------------- --------- --------- --------- --------- --------- ---------
12V 0.400 ******** 0.016 0.400 ******** 0.013
12Vsb 12.600 11.400 12.166 12.600 11.400 12.024
Pwok 0.400 ******** 0.073 0.400 ******** 0.077
Vin_good 3.460 2.400 3.270 3.460 2.400 3.271
SMBAlert 3.460 2.400 3.257 3.460 2.400 3.253
Load Vspk+ Max Vspk+ Min Vspk High Vspk- Max Vspk- Min Vspk Low
Name (V) (V) (mV) (V) (V) (mV)
------------- ---------- ---------- ---------- ---------- ---------- ----------
12V ******** ******** -------- ******** ******** --------
12Vsb ******** ******** -------- ******** ******** --------
Pwok ******** ******** -------- ******** ******** --------
Vin_good ******** ******** -------- ******** ******** --------
SMBAlert ******** ******** -------- ******** ******** --------
STEP.364(UUT Test seq.364) : Sync_Dynamic_80611_20200716_Multi_S(-300VDC_1A PASS
ElapsedTime (S)= 4'181
Vin (V)= Refer to previous item
Fin (Hz)= Refer to previous item
Duration-1 (ms)= 0.1000
Duration-2 (ms) = 0.9000
Load Loading-1 Loading-2 Vstable+ Vstable-
Name (A) (A) (V) (V)
------------- --------- --------- --------- ---------
12V 1.000 81.750 -------- --------
12Vsb 1.500 2.500 -------- --------
Pwok 0.000 0.000 -------- --------
Vin_good 0.000 0.000 -------- --------
SMBAlert 0.000 0.000 -------- --------
Load Vpk+ Max Vpk+ Min Vpk High Vpk- Max Vpk- Min Vpk Low
Name (V) (V) (V) (V) (V) (V)
------------- --------- --------- --------- --------- --------- ---------
12V 0.400 ******** 0.014 0.400 ******** 0.011
12Vsb 12.600 11.400 12.161 12.600 11.400 11.931
Pwok 0.400 ******** 0.063 0.400 ******** 0.077
Vin_good 3.460 2.400 3.268 3.460 2.400 3.271
SMBAlert 3.460 2.400 3.257 3.460 2.400 3.253
Load Vspk+ Max Vspk+ Min Vspk High Vspk- Max Vspk- Min Vspk Low
Name (V) (V) (mV) (V) (V) (mV)
------------- ---------- ---------- ---------- ---------- ---------- ----------
12V ******** ******** -------- ******** ******** --------
12Vsb ******** ******** -------- ******** ******** --------
Pwok ******** ******** -------- ******** ******** --------
Vin_good ******** ******** -------- ******** ******** --------
SMBAlert ******** ******** -------- ******** ******** --------
STEP.365(UUT Test seq.365) : Sync_Dynamic_80611_20200716_Multi_S(-300VDC_1A PASS
ElapsedTime (S)= 5'054
Vin (V)= Refer to previous item
Fin (Hz)= Refer to previous item
Duration-1 (ms)= 0.5000
Duration-2 (ms) = 0.5000
Load Loading-1 Loading-2 Vstable+ Vstable-
Name (A) (A) (V) (V)
------------- --------- --------- --------- ---------
12V 1.000 81.750 0.017 0.017
12Vsb 0.100 1.100 12.082 12.157
Pwok 0.000 0.000 0.065 0.064
Vin_good 0.000 0.000 3.262 3.264
SMBAlert 0.000 0.000 3.248 3.248
Load Vpk+ Max Vpk+ Min Vpk High Vpk- Max Vpk- Min Vpk Low
Name (V) (V) (V) (V) (V) (V)
------------- --------- --------- --------- --------- --------- ---------
12V 0.400 ******** 0.014 0.400 ******** 0.011
12Vsb 12.600 11.400 12.171 12.600 11.400 12.028
Pwok 0.400 ******** 0.064 0.400 ******** 0.077
Vin_good 3.460 2.400 3.265 3.460 2.400 3.275
SMBAlert 3.460 2.400 3.253 3.460 2.400 3.257
Load Vspk+ Max Vspk+ Min Vspk High Vspk- Max Vspk- Min Vspk Low
Name (V) (V) (mV) (V) (V) (mV)
------------- ---------- ---------- ---------- ---------- ---------- ----------
12V ******** ******** 0.000 ******** ******** 1.200
12Vsb ******** ******** 87.000 ******** ******** 139.200
Pwok ******** ******** 2.400 ******** ******** 2.400
Vin_good ******** ******** 4.200 ******** ******** 2.400
SMBAlert ******** ******** 3.000 ******** ******** 2.400
STEP.366(UUT Test seq.366) : Sync_Dynamic_80611_20200716_Multi_S(-300VDC_1A PASS
ElapsedTime (S)= 4'789
Vin (V)= Refer to previous item
Fin (Hz)= Refer to previous item
Duration-1 (ms)= 0.5000
Duration-2 (ms) = 0.5000
Load Loading-1 Loading-2 Vstable+ Vstable-
Name (A) (A) (V) (V)
------------- --------- --------- --------- ---------
12V 1.000 81.750 0.017 0.017
12Vsb 1.500 2.500 11.994 12.061
Pwok 0.000 0.000 0.063 0.063
Vin_good 0.000 0.000 3.262 3.262
SMBAlert 0.000 0.000 3.248 3.247
Load Vpk+ Max Vpk+ Min Vpk High Vpk- Max Vpk- Min Vpk Low
Name (V) (V) (V) (V) (V) (V)
------------- --------- --------- --------- --------- --------- ---------
12V 0.400 ******** 0.014 0.400 ******** 0.012
12Vsb 12.600 11.400 12.171 12.600 11.400 11.934
Pwok 0.400 ******** 0.062 0.400 ******** 0.077
Vin_good 3.460 2.400 3.268 3.460 2.400 3.271
SMBAlert 3.460 2.400 3.255 3.460 2.400 3.253
Load Vspk+ Max Vspk+ Min Vspk High Vspk- Max Vspk- Min Vspk Low
Name (V) (V) (mV) (V) (V) (mV)
------------- ---------- ---------- ---------- ---------- ---------- ----------
12V ******** ******** 0.600 ******** ******** 1.800
12Vsb ******** ******** 171.000 ******** ******** 132.000
Pwok ******** ******** 2.400 ******** ******** 1.800
Vin_good ******** ******** 4.800 ******** ******** 1.800
SMBAlert ******** ******** 3.600 ******** ******** 3.000
STEP.367(UUT Test seq.367) : Sync_Dynamic_80611_20200716_Multi_S(-300VDC_1A PASS
ElapsedTime (S)= 4'337
Vin (V)= Refer to previous item
Fin (Hz)= Refer to previous item
Duration-1 (ms)= 0.9000
Duration-2 (ms) = 0.1000
Load Loading-1 Loading-2 Vstable+ Vstable-
Name (A) (A) (V) (V)
------------- --------- --------- --------- ---------
12V 1.000 81.750 -------- --------
12Vsb 0.100 1.100 -------- --------
Pwok 0.000 0.000 -------- --------
Vin_good 0.000 0.000 -------- --------
SMBAlert 0.000 0.000 -------- --------
Load Vpk+ Max Vpk+ Min Vpk High Vpk- Max Vpk- Min Vpk Low
Name (V) (V) (V) (V) (V) (V)
------------- --------- --------- --------- --------- --------- ---------
12V 0.400 ******** 0.013 0.400 ******** 0.014
12Vsb 12.600 11.400 12.192 12.600 11.400 11.994
Pwok 0.400 ******** 0.061 0.400 ******** 0.079
Vin_good 3.460 2.400 3.265 3.460 2.400 3.277
SMBAlert 3.460 2.400 3.253 3.460 2.400 3.253
Load Vspk+ Max Vspk+ Min Vspk High Vspk- Max Vspk- Min Vspk Low
Name (V) (V) (mV) (V) (V) (mV)
------------- ---------- ---------- ---------- ---------- ---------- ----------
12V ******** ******** -------- ******** ******** --------
12Vsb ******** ******** -------- ******** ******** --------
Pwok ******** ******** -------- ******** ******** --------
Vin_good ******** ******** -------- ******** ******** --------
SMBAlert ******** ******** -------- ******** ******** --------
STEP.368(UUT Test seq.368) : Sync_Dynamic_80611_20200716_Multi_S(-300VDC_1A PASS
ElapsedTime (S)= 4'227
Vin (V)= Refer to previous item
Fin (Hz)= Refer to previous item
Duration-1 (ms)= 0.9000
Duration-2 (ms) = 0.1000
Load Loading-1 Loading-2 Vstable+ Vstable-
Name (A) (A) (V) (V)
------------- --------- --------- --------- ---------
12V 1.000 81.750 -------- --------
12Vsb 1.500 2.500 -------- --------
Pwok 0.000 0.000 -------- --------
Vin_good 0.000 0.000 -------- --------
SMBAlert 0.000 0.000 -------- --------
Load Vpk+ Max Vpk+ Min Vpk High Vpk- Max Vpk- Min Vpk Low
Name (V) (V) (V) (V) (V) (V)
------------- --------- --------- --------- --------- --------- ---------
12V 0.400 ******** 0.014 0.400 ******** 0.012
12Vsb 12.600 11.400 12.163 12.600 11.400 11.941
Pwok 0.400 ******** 0.061 0.400 ******** 0.079
Vin_good 3.460 2.400 3.265 3.460 2.400 3.275
SMBAlert 3.460 2.400 3.251 3.460 2.400 3.257
Load Vspk+ Max Vspk+ Min Vspk High Vspk- Max Vspk- Min Vspk Low
Name (V) (V) (mV) (V) (V) (mV)
------------- ---------- ---------- ---------- ---------- ---------- ----------
12V ******** ******** -------- ******** ******** --------
12Vsb ******** ******** -------- ******** ******** --------
Pwok ******** ******** -------- ******** ******** --------
Vin_good ******** ******** -------- ******** ******** --------
SMBAlert ******** ******** -------- ******** ******** --------
STEP.369(UUT Test seq.369) : Sync_Dynamic_80611_20200716_Multi_S(-300VDC_1A PASS
ElapsedTime (S)= 4'478
Vin (V)= Refer to previous item
Fin (Hz)= Refer to previous item
Duration-1 (ms)= 0.0200
Duration-2 (ms) = 0.1800
Load Loading-1 Loading-2 Vstable+ Vstable-
Name (A) (A) (V) (V)
------------- --------- --------- --------- ---------
12V 1.000 81.750 -------- --------
12Vsb 0.100 1.100 -------- --------
Pwok 0.000 0.000 -------- --------
Vin_good 0.000 0.000 -------- --------
SMBAlert 0.000 0.000 -------- --------
Load Vpk+ Max Vpk+ Min Vpk High Vpk- Max Vpk- Min Vpk Low
Name (V) (V) (V) (V) (V) (V)
------------- --------- --------- --------- --------- --------- ---------
12V 0.400 ******** 0.013 0.400 ******** 0.000
12Vsb 12.600 11.400 12.124 12.600 11.400 12.071
Pwok 0.400 ******** 0.080 0.400 ******** 0.034
Vin_good 3.460 2.400 3.265 3.460 2.400 3.241
SMBAlert 3.460 2.400 3.253 3.460 2.400 3.181
Load Vspk+ Max Vspk+ Min Vspk High Vspk- Max Vspk- Min Vspk Low
Name (V) (V) (mV) (V) (V) (mV)
------------- ---------- ---------- ---------- ---------- ---------- ----------
12V ******** ******** -------- ******** ******** --------
12Vsb ******** ******** -------- ******** ******** --------
Pwok ******** ******** -------- ******** ******** --------
Vin_good ******** ******** -------- ******** ******** --------
SMBAlert ******** ******** -------- ******** ******** --------
STEP.370(UUT Test seq.370) : Sync_Dynamic_80611_20200716_Multi_S(-300VDC_1A PASS
ElapsedTime (S)= 4'259
Vin (V)= Refer to previous item
Fin (Hz)= Refer to previous item
Duration-1 (ms)= 0.0200
Duration-2 (ms) = 0.1800
Load Loading-1 Loading-2 Vstable+ Vstable-
Name (A) (A) (V) (V)
------------- --------- --------- --------- ---------
12V 1.000 81.750 -------- --------
12Vsb 1.500 2.500 -------- --------
Pwok 0.000 0.000 -------- --------
Vin_good 0.000 0.000 -------- --------
SMBAlert 0.000 0.000 -------- --------
Load Vpk+ Max Vpk+ Min Vpk High Vpk- Max Vpk- Min Vpk Low
Name (V) (V) (V) (V) (V) (V)
------------- --------- --------- --------- --------- --------- ---------
12V 0.400 ******** 0.012 0.400 ******** 0.000
12Vsb 12.600 11.400 12.143 12.600 11.400 11.971
Pwok 0.400 ******** 0.068 0.400 ******** 0.034
Vin_good 3.460 2.400 3.265 3.460 2.400 3.239
SMBAlert 3.460 2.400 3.253 3.460 2.400 3.182
Load Vspk+ Max Vspk+ Min Vspk High Vspk- Max Vspk- Min Vspk Low
Name (V) (V) (mV) (V) (V) (mV)
------------- ---------- ---------- ---------- ---------- ---------- ----------
12V ******** ******** -------- ******** ******** --------
12Vsb ******** ******** -------- ******** ******** --------
Pwok ******** ******** -------- ******** ******** --------
Vin_good ******** ******** -------- ******** ******** --------
SMBAlert ******** ******** -------- ******** ******** --------
STEP.371(UUT Test seq.371) : Sync_Dynamic_80611_20200716_Multi_S(-300VDC_1A PASS
ElapsedTime (S)= 4'914
Vin (V)= Refer to previous item
Fin (Hz)= Refer to previous item
Duration-1 (ms)= 0.1000
Duration-2 (ms) = 0.1000
Load Loading-1 Loading-2 Vstable+ Vstable-
Name (A) (A) (V) (V)
------------- --------- --------- --------- ---------
12V 1.000 81.750 0.021 0.019
12Vsb 0.100 1.100 12.071 12.150
Pwok 0.000 0.000 0.065 0.067
Vin_good 0.000 0.000 3.266 3.271
SMBAlert 0.000 0.000 3.256 3.251
Load Vpk+ Max Vpk+ Min Vpk High Vpk- Max Vpk- Min Vpk Low
Name (V) (V) (V) (V) (V) (V)
------------- --------- --------- --------- --------- --------- ---------
12V 0.400 ******** 0.018 0.400 ******** 0.013
12Vsb 12.600 11.400 12.211 12.600 11.400 11.998
Pwok 0.400 ******** 0.062 0.400 ******** 0.081
Vin_good 3.460 2.400 3.290 3.460 2.400 3.275
SMBAlert 3.460 2.400 3.260 3.460 2.400 3.254
Load Vspk+ Max Vspk+ Min Vspk High Vspk- Max Vspk- Min Vspk Low
Name (V) (V) (mV) (V) (V) (mV)
------------- ---------- ---------- ---------- ---------- ---------- ----------
12V ******** ******** 0.000 ******** ******** 1.800
12Vsb ******** ******** 150.600 ******** ******** 156.600
Pwok ******** ******** 2.400 ******** ******** 2.400
Vin_good ******** ******** 4.200 ******** ******** 2.400
SMBAlert ******** ******** 3.600 ******** ******** 3.600
STEP.372(UUT Test seq.372) : Sync_Dynamic_80611_20200716_Multi_S(-300VDC_1A PASS
ElapsedTime (S)= 4'961
Vin (V)= Refer to previous item
Fin (Hz)= Refer to previous item
Duration-1 (ms)= 0.1000
Duration-2 (ms) = 0.1000
Load Loading-1 Loading-2 Vstable+ Vstable-
Name (A) (A) (V) (V)
------------- --------- --------- --------- ---------
12V 1.000 81.750 0.020 0.019
12Vsb 1.500 2.500 11.952 12.159
Pwok 0.000 0.000 0.065 0.067
Vin_good 0.000 0.000 3.265 3.271
SMBAlert 0.000 0.000 3.256 3.251
Load Vpk+ Max Vpk+ Min Vpk High Vpk- Max Vpk- Min Vpk Low
Name (V) (V) (V) (V) (V) (V)
------------- --------- --------- --------- --------- --------- ---------
12V 0.400 ******** 0.018 0.400 ******** 0.012
12Vsb 12.600 11.400 12.176 12.600 11.400 11.926
Pwok 0.400 ******** 0.062 0.400 ******** 0.080
Vin_good 3.460 2.400 3.265 3.460 2.400 3.278
SMBAlert 3.460 2.400 3.260 3.460 2.400 3.253
Load Vspk+ Max Vspk+ Min Vspk High Vspk- Max Vspk- Min Vspk Low
Name (V) (V) (mV) (V) (V) (mV)
------------- ---------- ---------- ---------- ---------- ---------- ----------
12V ******** ******** 0.600 ******** ******** 3.000
12Vsb ******** ******** 229.800 ******** ******** 233.400
Pwok ******** ******** 3.000 ******** ******** 3.600
Vin_good ******** ******** 4.800 ******** ******** 2.400
SMBAlert ******** ******** 3.000 ******** ******** 3.600
STEP.373(UUT Test seq.373) : Sync_Dynamic_80611_20200716_Multi_S(-300VDC_1A PASS
ElapsedTime (S)= 4'290
Vin (V)= Refer to previous item
Fin (Hz)= Refer to previous item
Duration-1 (ms)= 0.1800
Duration-2 (ms) = 0.0200
Load Loading-1 Loading-2 Vstable+ Vstable-
Name (A) (A) (V) (V)
------------- --------- --------- --------- ---------
12V 1.000 81.750 -------- --------
12Vsb 0.100 1.100 -------- --------
Pwok 0.000 0.000 -------- --------
Vin_good 0.000 0.000 -------- --------
SMBAlert 0.000 0.000 -------- --------
Load Vpk+ Max Vpk+ Min Vpk High Vpk- Max Vpk- Min Vpk Low
Name (V) (V) (V) (V) (V) (V)
------------- --------- --------- --------- --------- --------- ---------
12V 0.400 ******** 0.014 0.400 ******** 0.000
12Vsb 12.600 11.400 12.187 12.600 11.400 12.083
Pwok 0.400 ******** 0.062 0.400 ******** 0.037
Vin_good 3.460 2.400 3.266 3.460 2.400 3.242
SMBAlert 3.460 2.400 3.253 3.460 2.400 3.184
Load Vspk+ Max Vspk+ Min Vspk High Vspk- Max Vspk- Min Vspk Low
Name (V) (V) (mV) (V) (V) (mV)
------------- ---------- ---------- ---------- ---------- ---------- ----------
12V ******** ******** -------- ******** ******** --------
12Vsb ******** ******** -------- ******** ******** --------
Pwok ******** ******** -------- ******** ******** --------
Vin_good ******** ******** -------- ******** ******** --------
SMBAlert ******** ******** -------- ******** ******** --------
STEP.374(UUT Test seq.374) : Sync_Dynamic_80611_20200716_Multi_S(-300VDC_1A PASS
ElapsedTime (S)= 4'290
Vin (V)= Refer to previous item
Fin (Hz)= Refer to previous item
Duration-1 (ms)= 0.1800
Duration-2 (ms) = 0.0200
Load Loading-1 Loading-2 Vstable+ Vstable-
Name (A) (A) (V) (V)
------------- --------- --------- --------- ---------
12V 1.000 81.750 -------- --------
12Vsb 1.500 2.500 -------- --------
Pwok 0.000 0.000 -------- --------
Vin_good 0.000 0.000 -------- --------
SMBAlert 0.000 0.000 -------- --------
Load Vpk+ Max Vpk+ Min Vpk High Vpk- Max Vpk- Min Vpk Low
Name (V) (V) (V) (V) (V) (V)
------------- --------- --------- --------- --------- --------- ---------
12V 0.400 ******** 0.014 0.400 ******** 0.000
12Vsb 12.600 11.400 12.130 12.600 11.400 11.987
Pwok 0.400 ******** 0.062 0.400 ******** 0.037
Vin_good 3.460 2.400 3.265 3.460 2.400 3.242
SMBAlert 3.460 2.400 3.253 3.460 2.400 3.187
Load Vspk+ Max Vspk+ Min Vspk High Vspk- Max Vspk- Min Vspk Low
Name (V) (V) (mV) (V) (V) (mV)
------------- ---------- ---------- ---------- ---------- ---------- ----------
12V ******** ******** -------- ******** ******** --------
12Vsb ******** ******** -------- ******** ******** --------
Pwok ******** ******** -------- ******** ******** --------
Vin_good ******** ******** -------- ******** ******** --------
SMBAlert ******** ******** -------- ******** ******** --------
STEP.375(UUT Test seq.375) : SUB20-Relay ---- (0'499) --------------------- PASS
Relay State 1: 00
Relay State 2: 00
Relay Change State Delay Time(ms): 500
STEP.376(UUT Test seq.376) : 61512 Ac Source ACDC Mode_Multi_S2 ---- (0'219 PASS
(The Report Format of this Sequence was not found)

## Dynamic
Dynamic
SEQ | SPEC_Max | SPEC_Min | VpkHigh_1 | VpkLow_1 | SPEC_Max | SPEC_Min | VpkHigh_2 | VpkLow_2 | SPEC_Max | SPEC_Min | VpkHigh_3 | VpkLow_3 | SPEC_Max | SPEC_Min | VpkHigh_4 | VpkLow_4 | SPEC_Max | SPEC_Min | VpkHigh_5 | VpkLow_5 | Vin | Fin | Main_L1(A) | Main_L2(A) | Vsb_L1(A) | Vsb_L2(A) | Duration1(ms) | Duration2(ms) | Result | Ext | Ext_V | Ext_L1a | Ext_L1b | Ext_L2a | Ext_L2b | Ext_Hz | Ext_HzSum | Ext_percent
10 | 12.81 | 11.59 | 12.409 | 12.142 | 12.6 | 11.4 | 12.163 | 12.005 | 3.46 | 2.4 | 3.268 | 3.278 | 3.46 | 2.4 | 3.265 | 3.269 | 3.46 | 2.4 | 3.251 | 3.253 | 90 | 47 | 1 | 36.65 | 0.1 | 1.1 | 2 | 18 | PASS | 90V_1A_to_36.65A_0.1A_1.1A_50Hz_10% | 90 | 1 | 36.65 | 0.1 | 1.1 | 50 | 50 | 10%
12 | 12.81 | 11.59 | 12.41 | 12.133 | 12.6 | 11.4 | 12.112 | 11.91 | 3.46 | 2.4 | 3.269 | 3.278 | 3.46 | 2.4 | 3.265 | 3.268 | 3.46 | 2.4 | 3.253 | 3.253 | 90 | 47 | 1 | 36.65 | 1.5 | 2.5 | 2 | 18 | PASS | 90V_1A_to_36.65A_1.5A_2.5A_50Hz_10% | 90 | 1 | 36.65 | 1.5 | 2.5 | 50 | 50 | 10%
13 | 12.81 | 11.59 | 12.404 | 12.127 | 12.6 | 11.4 | 12.16 | 12 | 3.46 | 2.4 | 3.272 | 3.278 | 3.46 | 2.4 | 3.266 | 3.271 | 3.46 | 2.4 | 3.251 | 3.251 | 90 | 47 | 1 | 36.65 | 0.1 | 1.1 | 10 | 10 | PASS | 90V_1A_to_36.65A_0.1A_1.1A_50Hz_50% | 90 | 1 | 36.65 | 0.1 | 1.1 | 50 | 50 | 50%
14 | 12.81 | 11.59 | 12.404 | 12.127 | 12.6 | 11.4 | 12.132 | 11.917 | 3.46 | 2.4 | 3.27 | 3.277 | 3.46 | 2.4 | 3.264 | 3.269 | 3.46 | 2.4 | 3.251 | 3.253 | 90 | 47 | 1 | 36.65 | 1.5 | 2.5 | 10 | 10 | PASS | 90V_1A_to_36.65A_1.5A_2.5A_50Hz_50% | 90 | 1 | 36.65 | 1.5 | 2.5 | 50 | 50 | 50%
15 | 12.81 | 11.59 | 12.402 | 12.127 | 12.6 | 11.4 | 12.156 | 12.003 | 3.46 | 2.4 | 3.27 | 3.281 | 3.46 | 2.4 | 3.265 | 3.273 | 3.46 | 2.4 | 3.25 | 3.253 | 90 | 47 | 1 | 36.65 | 0.1 | 1.1 | 18 | 2 | PASS | 90V_1A_to_36.65A_0.1A_1.1A_50Hz_90% | 90 | 1 | 36.65 | 0.1 | 1.1 | 50 | 50 | 90%
16 | 12.81 | 11.59 | 12.401 | 12.125 | 12.6 | 11.4 | 12.167 | 11.905 | 3.46 | 2.4 | 3.269 | 3.28 | 3.46 | 2.4 | 3.266 | 3.267 | 3.46 | 2.4 | 3.251 | 3.256 | 90 | 47 | 1 | 36.65 | 1.5 | 2.5 | 18 | 2 | PASS | 90V_1A_to_36.65A_1.5A_2.5A_50Hz_90% | 90 | 1 | 36.65 | 1.5 | 2.5 | 50 | 50 | 90%
17 | 12.81 | 11.59 | 12.414 | 12.184 | 12.6 | 11.4 | 12.175 | 12.002 | 3.46 | 2.4 | 3.27 | 3.277 | 3.46 | 2.4 | 3.266 | 3.268 | 3.46 | 2.4 | 3.255 | 3.253 | 90 | 47 | 1 | 36.65 | 0.1 | 1.1 | 0.5 | 4.5 | PASS | 90V_1A_to_36.65A_0.1A_1.1A_200Hz_10% | 90 | 1 | 36.65 | 0.1 | 1.1 | 200 | 200 | 10%
18 | 12.81 | 11.59 | 12.414 | 12.187 | 12.6 | 11.4 | 12.135 | 11.908 | 3.46 | 2.4 | 3.271 | 3.277 | 3.46 | 2.4 | 3.266 | 3.267 | 3.46 | 2.4 | 3.256 | 3.254 | 90 | 47 | 1 | 36.65 | 1.5 | 2.5 | 0.5 | 4.5 | PASS | 90V_1A_to_36.65A_1.5A_2.5A_200Hz_10% | 90 | 1 | 36.65 | 1.5 | 2.5 | 200 | 200 | 10%
19 | 12.81 | 11.59 | 12.396 | 12.118 | 12.6 | 11.4 | 12.165 | 12 | 3.46 | 2.4 | 3.27 | 3.28 | 3.46 | 2.4 | 3.266 | 3.269 | 3.46 | 2.4 | 3.251 | 3.254 | 90 | 47 | 1 | 36.65 | 0.1 | 1.1 | 2.5 | 2.5 | PASS | 90V_1A_to_36.65A_0.1A_1.1A_200Hz_50% | 90 | 1 | 36.65 | 0.1 | 1.1 | 200 | 200 | 50%
20 | 12.81 | 11.59 | 12.396 | 12.116 | 12.6 | 11.4 | 12.143 | 11.906 | 3.46 | 2.4 | 3.27 | 3.278 | 3.46 | 2.4 | 3.265 | 3.268 | 3.46 | 2.4 | 3.251 | 3.251 | 90 | 47 | 1 | 36.65 | 1.5 | 2.5 | 2.5 | 2.5 | PASS | 90V_1A_to_36.65A_1.5A_2.5A_200Hz_50% | 90 | 1 | 36.65 | 1.5 | 2.5 | 200 | 200 | 50%
21 | 12.81 | 11.59 | 12.379 | 12.115 | 12.6 | 11.4 | 12.157 | 12.007 | 3.46 | 2.4 | 3.271 | 3.284 | 3.46 | 2.4 | 3.266 | 3.275 | 3.46 | 2.4 | 3.253 | 3.256 | 90 | 47 | 1 | 36.65 | 0.1 | 1.1 | 4.5 | 0.5 | PASS | 90V_1A_to_36.65A_0.1A_1.1A_200Hz_90% | 90 | 1 | 36.65 | 0.1 | 1.1 | 200 | 200 | 90%
22 | 12.81 | 11.59 | 12.381 | 12.115 | 12.6 | 11.4 | 12.176 | 11.913 | 3.46 | 2.4 | 3.27 | 3.283 | 3.46 | 2.4 | 3.266 | 3.275 | 3.46 | 2.4 | 3.251 | 3.255 | 90 | 47 | 1 | 36.65 | 1.5 | 2.5 | 4.5 | 0.5 | PASS | 90V_1A_to_36.65A_1.5A_2.5A_200Hz_90% | 90 | 1 | 36.65 | 1.5 | 2.5 | 200 | 200 | 90%
23 | 12.81 | 11.59 | 12.314 | 12.217 | 12.6 | 11.4 | 12.189 | 11.996 | 3.46 | 2.4 | 3.272 | 3.277 | 3.46 | 2.4 | 3.268 | 3.267 | 3.46 | 2.4 | 3.257 | 3.253 | 90 | 47 | 1 | 36.65 | 0.1 | 1.1 | 0.1 | 0.9 | PASS | 90V_1A_to_36.65A_0.1A_1.1A_1KHz_10% | 90 | 1 | 36.65 | 0.1 | 1.1 | 1K | 1000 | 10%
24 | 12.81 | 11.59 | 12.316 | 12.219 | 12.6 | 11.4 | 12.116 | 11.95 | 3.46 | 2.4 | 3.272 | 3.274 | 3.46 | 2.4 | 3.268 | 3.268 | 3.46 | 2.4 | 3.257 | 3.253 | 90 | 47 | 1 | 36.65 | 1.5 | 2.5 | 0.1 | 0.9 | PASS | 90V_1A_to_36.65A_1.5A_2.5A_1KHz_10% | 90 | 1 | 36.65 | 1.5 | 2.5 | 1K | 1000 | 10%
25 | 12.81 | 11.59 | 12.374 | 12.145 | 12.6 | 11.4 | 12.206 | 11.968 | 3.46 | 2.4 | 3.274 | 3.28 | 3.46 | 2.4 | 3.27 | 3.271 | 3.46 | 2.4 | 3.256 | 3.253 | 90 | 47 | 1 | 36.65 | 0.1 | 1.1 | 0.5 | 0.5 | PASS | 90V_1A_to_36.65A_0.1A_1.1A_1KHz_50% | 90 | 1 | 36.65 | 0.1 | 1.1 | 1K | 1000 | 50%
26 | 12.81 | 11.59 | 12.365 | 12.154 | 12.6 | 11.4 | 12.172 | 11.924 | 3.46 | 2.4 | 3.27 | 3.282 | 3.46 | 2.4 | 3.265 | 3.275 | 3.46 | 2.4 | 3.253 | 3.255 | 90 | 47 | 1 | 36.65 | 1.5 | 2.5 | 0.5 | 0.5 | PASS | 90V_1A_to_36.65A_1.5A_2.5A_1KHz_50% | 90 | 1 | 36.65 | 1.5 | 2.5 | 1K | 1000 | 50%
27 | 12.81 | 11.59 | 12.305 | 12.176 | 12.6 | 11.4 | 12.187 | 11.975 | 3.46 | 2.4 | 3.271 | 3.285 | 3.46 | 2.4 | 3.268 | 3.277 | 3.46 | 2.4 | 3.251 | 3.255 | 90 | 47 | 1 | 36.65 | 0.1 | 1.1 | 0.9 | 0.1 | PASS | 90V_1A_to_36.65A_0.1A_1.1A_1KHz_90% | 90 | 1 | 36.65 | 0.1 | 1.1 | 1K | 1000 | 90%
28 | 12.81 | 11.59 | 12.305 | 12.175 | 12.6 | 11.4 | 12.167 | 11.918 | 3.46 | 2.4 | 3.271 | 3.284 | 3.46 | 2.4 | 3.266 | 3.275 | 3.46 | 2.4 | 3.251 | 3.255 | 90 | 47 | 1 | 36.65 | 1.5 | 2.5 | 0.9 | 0.1 | PASS | 90V_1A_to_36.65A_1.5A_2.5A_1KHz_90% | 90 | 1 | 36.65 | 1.5 | 2.5 | 1K | 1000 | 90%
29 | 12.81 | 11.59 | 12.255 | 12.213 | 12.6 | 11.4 | 12.128 | 12.046 | 3.46 | 2.4 | 3.268 | 3.235 | 3.46 | 2.4 | 3.263 | 3.24 | 3.46 | 2.4 | 3.255 | 3.181 | 90 | 47 | 1 | 36.65 | 0.1 | 1.1 | 0.02 | 0.18 | PASS | 90V_1A_to_36.65A_0.1A_1.1A_5KHz_10% | 90 | 1 | 36.65 | 0.1 | 1.1 | 5K | 5000 | 10%
30 | 12.81 | 11.59 | 12.255 | 12.212 | 12.6 | 11.4 | 12.161 | 11.938 | 3.46 | 2.4 | 3.268 | 3.233 | 3.46 | 2.4 | 3.272 | 3.239 | 3.46 | 2.4 | 3.254 | 3.181 | 90 | 47 | 1 | 36.65 | 1.5 | 2.5 | 0.02 | 0.18 | PASS | 90V_1A_to_36.65A_1.5A_2.5A_5KHz_10% | 90 | 1 | 36.65 | 1.5 | 2.5 | 5K | 5000 | 10%
31 | 12.81 | 11.59 | 12.293 | 12.235 | 12.6 | 11.4 | 12.211 | 11.987 | 3.46 | 2.4 | 3.27 | 3.286 | 3.46 | 2.4 | 3.274 | 3.278 | 3.46 | 2.4 | 3.26 | 3.251 | 90 | 47 | 1 | 36.65 | 0.1 | 1.1 | 0.1 | 0.1 | PASS | 90V_1A_to_36.65A_0.1A_1.1A_5KHz_50% | 90 | 1 | 36.65 | 0.1 | 1.1 | 5K | 5000 | 50%
32 | 12.81 | 11.59 | 12.292 | 12.236 | 12.6 | 11.4 | 12.185 | 11.91 | 3.46 | 2.4 | 3.27 | 3.286 | 3.46 | 2.4 | 3.266 | 3.278 | 3.46 | 2.4 | 3.259 | 3.251 | 90 | 47 | 1 | 36.65 | 1.5 | 2.5 | 0.1 | 0.1 | PASS | 90V_1A_to_36.65A_1.5A_2.5A_5KHz_50% | 90 | 1 | 36.65 | 1.5 | 2.5 | 5K | 5000 | 50%
33 | 12.81 | 11.59 | 12.272 | 12.23 | 12.6 | 11.4 | 12.176 | 12.086 | 3.46 | 2.4 | 3.274 | 3.243 | 3.46 | 2.4 | 3.268 | 3.247 | 3.46 | 2.4 | 3.251 | 3.185 | 90 | 47 | 1 | 36.65 | 0.1 | 1.1 | 0.18 | 0.02 | PASS | 90V_1A_to_36.65A_0.1A_1.1A_5KHz_90% | 90 | 1 | 36.65 | 0.1 | 1.1 | 5K | 5000 | 90%
34 | 12.81 | 11.59 | 12.272 | 12.23 | 12.6 | 11.4 | 12.127 | 11.969 | 3.46 | 2.4 | 3.272 | 3.236 | 3.46 | 2.4 | 3.266 | 3.247 | 3.46 | 2.4 | 3.256 | 3.187 | 90 | 47 | 1 | 36.65 | 1.5 | 2.5 | 0.18 | 0.02 | PASS | 90V_1A_to_36.65A_1.5A_2.5A_5KHz_90% | 90 | 1 | 36.65 | 1.5 | 2.5 | 5K | 5000 | 90%
36 | 0.4 | ******** | 0.013 | 0.012 | 12.6 | 11.4 | 12.164 | 12.029 | 0.4 | ******** | 0.062 | 0.077 | 3.46 | 2.4 | 3.264 | 3.271 | 3.46 | 2.4 | 3.251 | 3.251 | 90 | 47 | 1 | 36.65 | 0.1 | 1.1 | 2 | 18 | PASS | 90V_1A_to_36.65A_0.1A_1.1A_50Hz_10% | 90 | 1 | 36.65 | 0.1 | 1.1 | 50 | 50 | 10%
37 | 0.4 | ******** | 0.014 | 0.014 | 12.6 | 11.4 | 12.172 | 11.923 | 0.4 | ******** | 0.061 | 0.075 | 3.46 | 2.4 | 3.263 | 3.271 | 3.46 | 2.4 | 3.251 | 3.255 | 90 | 47 | 1 | 36.65 | 1.5 | 2.5 | 2 | 18 | PASS | 90V_1A_to_36.65A_1.5A_2.5A_50Hz_10% | 90 | 1 | 36.65 | 1.5 | 2.5 | 50 | 50 | 10%
38 | 0.4 | ******** | 0.013 | 0.013 | 12.6 | 11.4 | 12.158 | 12.025 | 0.4 | ******** | 0.061 | 0.077 | 3.46 | 2.4 | 3.263 | 3.271 | 3.46 | 2.4 | 3.25 | 3.251 | 90 | 47 | 1 | 36.65 | 0.1 | 1.1 | 10 | 10 | PASS | 90V_1A_to_36.65A_0.1A_1.1A_50Hz_50% | 90 | 1 | 36.65 | 0.1 | 1.1 | 50 | 50 | 50%
39 | 0.4 | ******** | 0.014 | 0.014 | 12.6 | 11.4 | 12.167 | 11.923 | 0.4 | ******** | 0.061 | 0.077 | 3.46 | 2.4 | 3.263 | 3.271 | 3.46 | 2.4 | 3.249 | 3.251 | 90 | 47 | 1 | 36.65 | 1.5 | 2.5 | 10 | 10 | PASS | 90V_1A_to_36.65A_1.5A_2.5A_50Hz_50% | 90 | 1 | 36.65 | 1.5 | 2.5 | 50 | 50 | 50%
40 | 0.4 | ******** | 0.013 | 0.012 | 12.6 | 11.4 | 12.155 | 12.017 | 0.4 | ******** | 0.062 | 0.079 | 3.46 | 2.4 | 3.264 | 3.272 | 3.46 | 2.4 | 3.251 | 3.253 | 90 | 47 | 1 | 36.65 | 0.1 | 1.1 | 18 | 2 | PASS | 90V_1A_to_36.65A_0.1A_1.1A_50Hz_90% | 90 | 1 | 36.65 | 0.1 | 1.1 | 50 | 50 | 90%
41 | 0.4 | ******** | 0.013 | 0.014 | 12.6 | 11.4 | 12.154 | 11.92 | 0.4 | ******** | 0.061 | 0.077 | 3.46 | 2.4 | 3.264 | 3.269 | 3.46 | 2.4 | 3.25 | 3.253 | 90 | 47 | 1 | 36.65 | 1.5 | 2.5 | 18 | 2 | PASS | 90V_1A_to_36.65A_1.5A_2.5A_50Hz_90% | 90 | 1 | 36.65 | 1.5 | 2.5 | 50 | 50 | 90%
42 | 0.4 | ******** | 0.016 | 0.012 | 12.6 | 11.4 | 12.171 | 12.028 | 0.4 | ******** | 0.063 | 0.077 | 3.46 | 2.4 | 3.268 | 3.269 | 3.46 | 2.4 | 3.254 | 3.253 | 90 | 47 | 1 | 36.65 | 0.1 | 1.1 | 0.5 | 4.5 | PASS | 90V_1A_to_36.65A_0.1A_1.1A_200Hz_10% | 90 | 1 | 36.65 | 0.1 | 1.1 | 200 | 200 | 10%
43 | 0.4 | ******** | 0.017 | 0.013 | 12.6 | 11.4 | 12.185 | 11.922 | 0.4 | ******** | 0.062 | 0.075 | 3.46 | 2.4 | 3.266 | 3.265 | 3.46 | 2.4 | 3.254 | 3.251 | 90 | 47 | 1 | 36.65 | 1.5 | 2.5 | 0.5 | 4.5 | PASS | 90V_1A_to_36.65A_1.5A_2.5A_200Hz_10% | 90 | 1 | 36.65 | 1.5 | 2.5 | 200 | 200 | 10%
44 | 0.4 | ******** | 0.016 | 0.011 | 12.6 | 11.4 | 12.161 | 12.026 | 0.4 | ******** | 0.062 | 0.075 | 3.46 | 2.4 | 3.266 | 3.269 | 3.46 | 2.4 | 3.25 | 3.253 | 90 | 47 | 1 | 36.65 | 0.1 | 1.1 | 2.5 | 2.5 | PASS | 90V_1A_to_36.65A_0.1A_1.1A_200Hz_50% | 90 | 1 | 36.65 | 0.1 | 1.1 | 200 | 200 | 50%
45 | 0.4 | ******** | 0.013 | 0.011 | 12.6 | 11.4 | 12.175 | 11.915 | 0.4 | ******** | 0.061 | 0.077 | 3.46 | 2.4 | 3.264 | 3.268 | 3.46 | 2.4 | 3.251 | 3.253 | 90 | 47 | 1 | 36.65 | 1.5 | 2.5 | 2.5 | 2.5 | PASS | 90V_1A_to_36.65A_1.5A_2.5A_200Hz_50% | 90 | 1 | 36.65 | 1.5 | 2.5 | 200 | 200 | 50%
46 | 0.4 | ******** | 0.013 | 0.013 | 12.6 | 11.4 | 12.15 | 12.026 | 0.4 | ******** | 0.062 | 0.077 | 3.46 | 2.4 | 3.264 | 3.273 | 3.46 | 2.4 | 3.251 | 3.256 | 90 | 47 | 1 | 36.65 | 0.1 | 1.1 | 4.5 | 0.5 | PASS | 90V_1A_to_36.65A_0.1A_1.1A_200Hz_90% | 90 | 1 | 36.65 | 0.1 | 1.1 | 200 | 200 | 90%
47 | 0.4 | ******** | 0.014 | 0.01 | 12.6 | 11.4 | 12.17 | 11.922 | 0.4 | ******** | 0.062 | 0.075 | 3.46 | 2.4 | 3.264 | 3.273 | 3.46 | 2.4 | 3.25 | 3.253 | 90 | 47 | 1 | 36.65 | 1.5 | 2.5 | 4.5 | 0.5 | PASS | 90V_1A_to_36.65A_1.5A_2.5A_200Hz_90% | 90 | 1 | 36.65 | 1.5 | 2.5 | 200 | 200 | 90%
48 | 0.4 | ******** | 0.04 | 0.011 | 12.6 | 11.4 | 12.167 | 12.02 | 0.4 | ******** | 0.064 | 0.076 | 3.46 | 2.4 | 3.268 | 3.269 | 3.46 | 2.4 | 3.255 | 3.253 | 90 | 47 | 1 | 36.65 | 0.1 | 1.1 | 0.1 | 0.9 | PASS | 90V_1A_to_36.65A_0.1A_1.1A_1KHz_10% | 90 | 1 | 36.65 | 0.1 | 1.1 | 1K | 1000 | 10%
49 | 0.4 | ******** | 0.04 | 0.012 | 12.6 | 11.4 | 12.169 | 11.932 | 0.4 | ******** | 0.063 | 0.074 | 3.46 | 2.4 | 3.268 | 3.268 | 3.46 | 2.4 | 3.257 | 3.251 | 90 | 47 | 1 | 36.65 | 1.5 | 2.5 | 0.1 | 0.9 | PASS | 90V_1A_to_36.65A_1.5A_2.5A_1KHz_10% | 90 | 1 | 36.65 | 1.5 | 2.5 | 1K | 1000 | 10%
50 | 0.4 | ******** | 0.014 | 0.01 | 12.6 | 11.4 | 12.169 | 12.02 | 0.4 | ******** | 0.064 | 0.077 | 3.46 | 2.4 | 3.269 | 3.269 | 3.46 | 2.4 | 3.255 | 3.253 | 90 | 47 | 1 | 36.65 | 0.1 | 1.1 | 0.5 | 0.5 | PASS | 90V_1A_to_36.65A_0.1A_1.1A_1KHz_50% | 90 | 1 | 36.65 | 0.1 | 1.1 | 1K | 1000 | 50%
51 | 0.4 | ******** | 0.014 | 0.012 | 12.6 | 11.4 | 12.166 | 11.935 | 0.4 | ******** | 0.061 | 0.075 | 3.46 | 2.4 | 3.265 | 3.271 | 3.46 | 2.4 | 3.251 | 3.253 | 90 | 47 | 1 | 36.65 | 1.5 | 2.5 | 0.5 | 0.5 | PASS | 90V_1A_to_36.65A_1.5A_2.5A_1KHz_50% | 90 | 1 | 36.65 | 1.5 | 2.5 | 1K | 1000 | 50%
52 | 0.4 | ******** | 0.013 | 0.013 | 12.6 | 11.4 | 12.189 | 11.988 | 0.4 | ******** | 0.063 | 0.077 | 3.46 | 2.4 | 3.265 | 3.274 | 3.46 | 2.4 | 3.251 | 3.255 | 90 | 47 | 1 | 36.65 | 0.1 | 1.1 | 0.9 | 0.1 | PASS | 90V_1A_to_36.65A_0.1A_1.1A_1KHz_90% | 90 | 1 | 36.65 | 0.1 | 1.1 | 1K | 1000 | 90%
53 | 0.4 | ******** | 0.014 | 0.014 | 12.6 | 11.4 | 12.166 | 11.921 | 0.4 | ******** | 0.061 | 0.077 | 3.46 | 2.4 | 3.264 | 3.274 | 3.46 | 2.4 | 3.25 | 3.256 | 90 | 47 | 1 | 36.65 | 1.5 | 2.5 | 0.9 | 0.1 | PASS | 90V_1A_to_36.65A_1.5A_2.5A_1KHz_90% | 90 | 1 | 36.65 | 1.5 | 2.5 | 1K | 1000 | 90%
54 | 0.4 | ******** | 0.016 | 0 | 12.6 | 11.4 | 12.152 | 12.025 | 0.4 | ******** | 0.062 | 0.035 | 3.46 | 2.4 | 3.264 | 3.243 | 3.46 | 2.4 | 3.251 | 3.184 | 90 | 47 | 1 | 36.65 | 0.1 | 1.1 | 0.02 | 0.18 | PASS | 90V_1A_to_36.65A_0.1A_1.1A_5KHz_10% | 90 | 1 | 36.65 | 0.1 | 1.1 | 5K | 5000 | 10%
55 | 0.4 | ******** | 0.035 | 0 | 12.6 | 11.4 | 12.145 | 11.959 | 0.4 | ******** | 0.062 | 0.034 | 3.46 | 2.4 | 3.264 | 3.241 | 3.46 | 2.4 | 3.277 | 3.184 | 90 | 47 | 1 | 36.65 | 1.5 | 2.5 | 0.02 | 0.18 | PASS | 90V_1A_to_36.65A_1.5A_2.5A_5KHz_10% | 90 | 1 | 36.65 | 1.5 | 2.5 | 5K | 5000 | 10%
56 | 0.4 | ******** | 0.017 | 0.011 | 12.6 | 11.4 | 12.189 | 12.014 | 0.4 | ******** | 0.066 | 0.079 | 3.46 | 2.4 | 3.272 | 3.269 | 3.46 | 2.4 | 3.259 | 3.25 | 90 | 47 | 1 | 36.65 | 0.1 | 1.1 | 0.1 | 0.1 | PASS | 90V_1A_to_36.65A_0.1A_1.1A_5KHz_50% | 90 | 1 | 36.65 | 0.1 | 1.1 | 5K | 5000 | 50%
57 | 0.4 | ******** | 0.029 | 0.016 | 12.6 | 11.4 | 12.176 | 11.921 | 0.4 | ******** | 0.065 | 0.075 | 3.46 | 2.4 | 3.264 | 3.275 | 3.46 | 2.4 | 3.258 | 3.251 | 90 | 47 | 1 | 36.65 | 1.5 | 2.5 | 0.1 | 0.1 | PASS | 90V_1A_to_36.65A_1.5A_2.5A_5KHz_50% | 90 | 1 | 36.65 | 1.5 | 2.5 | 5K | 5000 | 50%
58 | 0.4 | ******** | 0.013 | 0 | 12.6 | 11.4 | 12.18 | 12.086 | 0.4 | ******** | 0.063 | 0.038 | 3.46 | 2.4 | 3.265 | 3.241 | 3.46 | 2.4 | 3.251 | 3.182 | 90 | 47 | 1 | 36.65 | 0.1 | 1.1 | 0.18 | 0.02 | PASS | 90V_1A_to_36.65A_0.1A_1.1A_5KHz_90% | 90 | 1 | 36.65 | 0.1 | 1.1 | 5K | 5000 | 90%
59 | 0.4 | ******** | 0.013 | 0 | 12.6 | 11.4 | 12.128 | 11.976 | 0.4 | ******** | 0.061 | 0.036 | 3.46 | 2.4 | 3.265 | 3.239 | 3.46 | 2.4 | 3.251 | 3.183 | 90 | 47 | 1 | 36.65 | 1.5 | 2.5 | 0.18 | 0.02 | PASS | 90V_1A_to_36.65A_1.5A_2.5A_5KHz_90% | 90 | 1 | 36.65 | 1.5 | 2.5 | 5K | 5000 | 90%
63 | 12.81 | 11.59 | 12.414 | 12.134 | 12.6 | 11.4 | 12.172 | 11.992 | 3.46 | 2.4 | 3.271 | 3.283 | 3.46 | 2.4 | 3.264 | 3.271 | 3.46 | 2.4 | 3.253 | 3.253 | 100 | 60 | 1 | 40.75 | 0.1 | 1.1 | 2 | 18 | PASS | 100V_1A_to_40.75A_0.1A_1.1A_50Hz_10% | 100 | 1 | 40.75 | 0.1 | 1.1 | 50 | 50 | 10%
64 | 12.81 | 11.59 | 12.413 | 12.137 | 12.6 | 11.4 | 12.113 | 11.945 | 3.46 | 2.4 | 3.269 | 3.28 | 3.46 | 2.4 | 3.265 | 3.269 | 3.46 | 2.4 | 3.251 | 3.255 | 100 | 60 | 1 | 40.75 | 1.5 | 2.5 | 2 | 18 | PASS | 100V_1A_to_40.75A_1.5A_2.5A_50Hz_10% | 100 | 1 | 40.75 | 1.5 | 2.5 | 50 | 50 | 10%
65 | 12.81 | 11.59 | 12.409 | 12.128 | 12.6 | 11.4 | 12.167 | 12.003 | 3.46 | 2.4 | 3.272 | 3.283 | 3.46 | 2.4 | 3.266 | 3.271 | 3.46 | 2.4 | 3.251 | 3.253 | 100 | 60 | 1 | 40.75 | 0.1 | 1.1 | 10 | 10 | PASS | 100V_1A_to_40.75A_0.1A_1.1A_50Hz_50% | 100 | 1 | 40.75 | 0.1 | 1.1 | 50 | 50 | 50%
66 | 12.81 | 11.59 | 12.407 | 12.129 | 12.6 | 11.4 | 12.106 | 11.932 | 3.46 | 2.4 | 3.27 | 3.278 | 3.46 | 2.4 | 3.265 | 3.271 | 3.46 | 2.4 | 3.251 | 3.255 | 100 | 60 | 1 | 40.75 | 1.5 | 2.5 | 10 | 10 | PASS | 100V_1A_to_40.75A_1.5A_2.5A_50Hz_50% | 100 | 1 | 40.75 | 1.5 | 2.5 | 50 | 50 | 50%
67 | 12.81 | 11.59 | 12.406 | 12.122 | 12.6 | 11.4 | 12.161 | 11.998 | 3.46 | 2.4 | 3.271 | 3.282 | 3.46 | 2.4 | 3.266 | 3.273 | 3.46 | 2.4 | 3.251 | 3.255 | 100 | 60 | 1 | 40.75 | 0.1 | 1.1 | 18 | 2 | PASS | 100V_1A_to_40.75A_0.1A_1.1A_50Hz_90% | 100 | 1 | 40.75 | 0.1 | 1.1 | 50 | 50 | 90%
68 | 12.81 | 11.59 | 12.409 | 12.125 | 12.6 | 11.4 | 12.119 | 11.923 | 3.46 | 2.4 | 3.27 | 3.281 | 3.46 | 2.4 | 3.266 | 3.271 | 3.46 | 2.4 | 3.251 | 3.254 | 100 | 60 | 1 | 40.75 | 1.5 | 2.5 | 18 | 2 | PASS | 100V_1A_to_40.75A_1.5A_2.5A_50Hz_90% | 100 | 1 | 40.75 | 1.5 | 2.5 | 50 | 50 | 90%
69 | 12.81 | 11.59 | 12.416 | 12.184 | 12.6 | 11.4 | 12.181 | 12.004 | 3.46 | 2.4 | 3.272 | 3.277 | 3.46 | 2.4 | 3.266 | 3.269 | 3.46 | 2.4 | 3.255 | 3.254 | 100 | 60 | 1 | 40.75 | 0.1 | 1.1 | 0.5 | 4.5 | PASS | 100V_1A_to_40.75A_0.1A_1.1A_200Hz_10% | 100 | 1 | 40.75 | 0.1 | 1.1 | 200 | 200 | 10%
70 | 12.81 | 11.59 | 12.418 | 12.187 | 12.6 | 11.4 | 12.119 | 11.931 | 3.46 | 2.4 | 3.271 | 3.278 | 3.46 | 2.4 | 3.265 | 3.267 | 3.46 | 2.4 | 3.256 | 3.253 | 100 | 60 | 1 | 40.75 | 1.5 | 2.5 | 0.5 | 4.5 | PASS | 100V_1A_to_40.75A_1.5A_2.5A_200Hz_10% | 100 | 1 | 40.75 | 1.5 | 2.5 | 200 | 200 | 10%
71 | 12.81 | 11.59 | 12.399 | 12.116 | 12.6 | 11.4 | 12.167 | 11.998 | 3.46 | 2.4 | 3.272 | 3.281 | 3.46 | 2.4 | 3.266 | 3.269 | 3.46 | 2.4 | 3.253 | 3.253 | 100 | 60 | 1 | 40.75 | 0.1 | 1.1 | 2.5 | 2.5 | PASS | 100V_1A_to_40.75A_0.1A_1.1A_200Hz_50% | 100 | 1 | 40.75 | 0.1 | 1.1 | 200 | 200 | 50%
72 | 12.81 | 11.59 | 12.401 | 12.116 | 12.6 | 11.4 | 12.103 | 11.965 | 3.46 | 2.4 | 3.272 | 3.28 | 3.46 | 2.4 | 3.266 | 3.269 | 3.46 | 2.4 | 3.251 | 3.253 | 100 | 60 | 1 | 40.75 | 1.5 | 2.5 | 2.5 | 2.5 | PASS | 100V_1A_to_40.75A_1.5A_2.5A_200Hz_50% | 100 | 1 | 40.75 | 1.5 | 2.5 | 200 | 200 | 50%
73 | 12.81 | 11.59 | 12.385 | 12.113 | 12.6 | 11.4 | 12.159 | 12.007 | 3.46 | 2.4 | 3.272 | 3.285 | 3.46 | 2.4 | 3.266 | 3.276 | 3.46 | 2.4 | 3.251 | 3.257 | 100 | 60 | 1 | 40.75 | 0.1 | 1.1 | 4.5 | 0.5 | PASS | 100V_1A_to_40.75A_0.1A_1.1A_200Hz_90% | 100 | 1 | 40.75 | 0.1 | 1.1 | 200 | 200 | 90%
74 | 12.81 | 11.59 | 12.385 | 12.112 | 12.6 | 11.4 | 12.167 | 11.914 | 3.46 | 2.4 | 3.271 | 3.283 | 3.46 | 2.4 | 3.266 | 3.276 | 3.46 | 2.4 | 3.251 | 3.257 | 100 | 60 | 1 | 40.75 | 1.5 | 2.5 | 4.5 | 0.5 | PASS | 100V_1A_to_40.75A_1.5A_2.5A_200Hz_90% | 100 | 1 | 40.75 | 1.5 | 2.5 | 200 | 200 | 90%
75 | 12.81 | 11.59 | 12.316 | 12.218 | 12.6 | 11.4 | 12.185 | 11.998 | 3.46 | 2.4 | 3.274 | 3.278 | 3.46 | 2.4 | 3.268 | 3.269 | 3.46 | 2.4 | 3.257 | 3.253 | 100 | 60 | 1 | 40.75 | 0.1 | 1.1 | 0.1 | 0.9 | PASS | 100V_1A_to_40.75A_0.1A_1.1A_1KHz_10% | 100 | 1 | 40.75 | 0.1 | 1.1 | 1K | 1000 | 10%
76 | 12.81 | 11.59 | 12.316 | 12.22 | 12.6 | 11.4 | 12.167 | 11.908 | 3.46 | 2.4 | 3.272 | 3.277 | 3.46 | 2.4 | 3.268 | 3.267 | 3.46 | 2.4 | 3.257 | 3.254 | 100 | 60 | 1 | 40.75 | 1.5 | 2.5 | 0.1 | 0.9 | PASS | 100V_1A_to_40.75A_1.5A_2.5A_1KHz_10% | 100 | 1 | 40.75 | 1.5 | 2.5 | 1K | 1000 | 10%
77 | 12.81 | 11.59 | 12.37 | 12.152 | 12.6 | 11.4 | 12.172 | 12.004 | 3.46 | 2.4 | 3.271 | 3.283 | 3.46 | 2.4 | 3.266 | 3.275 | 3.46 | 2.4 | 3.256 | 3.251 | 100 | 60 | 1 | 40.75 | 0.1 | 1.1 | 0.5 | 0.5 | PASS | 100V_1A_to_40.75A_0.1A_1.1A_1KHz_50% | 100 | 1 | 40.75 | 0.1 | 1.1 | 1K | 1000 | 50%
78 | 12.81 | 11.59 | 12.377 | 12.144 | 12.6 | 11.4 | 12.166 | 11.923 | 3.46 | 2.4 | 3.27 | 3.283 | 3.46 | 2.4 | 3.265 | 3.274 | 3.46 | 2.4 | 3.253 | 3.257 | 100 | 60 | 1 | 40.75 | 1.5 | 2.5 | 0.5 | 0.5 | PASS | 100V_1A_to_40.75A_1.5A_2.5A_1KHz_50% | 100 | 1 | 40.75 | 1.5 | 2.5 | 1K | 1000 | 50%
79 | 12.81 | 11.59 | 12.306 | 12.17 | 12.6 | 11.4 | 12.19 | 11.976 | 3.46 | 2.4 | 3.274 | 3.286 | 3.46 | 2.4 | 3.266 | 3.276 | 3.46 | 2.4 | 3.251 | 3.253 | 100 | 60 | 1 | 40.75 | 0.1 | 1.1 | 0.9 | 0.1 | PASS | 100V_1A_to_40.75A_0.1A_1.1A_1KHz_90% | 100 | 1 | 40.75 | 0.1 | 1.1 | 1K | 1000 | 90%
80 | 12.81 | 11.59 | 12.305 | 12.172 | 12.6 | 11.4 | 12.166 | 11.911 | 3.46 | 2.4 | 3.271 | 3.285 | 3.46 | 2.4 | 3.266 | 3.277 | 3.46 | 2.4 | 3.251 | 3.257 | 100 | 60 | 1 | 40.75 | 1.5 | 2.5 | 0.9 | 0.1 | PASS | 100V_1A_to_40.75A_1.5A_2.5A_1KHz_90% | 100 | 1 | 40.75 | 1.5 | 2.5 | 1K | 1000 | 90%
81 | 12.81 | 11.59 | 12.253 | 12.211 | 12.6 | 11.4 | 12.125 | 12.046 | 3.46 | 2.4 | 3.284 | 3.235 | 3.46 | 2.4 | 3.263 | 3.24 | 3.46 | 2.4 | 3.256 | 3.185 | 100 | 60 | 1 | 40.75 | 0.1 | 1.1 | 0.02 | 0.18 | PASS | 100V_1A_to_40.75A_0.1A_1.1A_5KHz_10% | 100 | 1 | 40.75 | 0.1 | 1.1 | 5K | 5000 | 10%
82 | 12.81 | 11.59 | 12.255 | 12.211 | 12.6 | 11.4 | 12.163 | 11.93 | 3.46 | 2.4 | 3.267 | 3.233 | 3.46 | 2.4 | 3.262 | 3.239 | 3.46 | 2.4 | 3.264 | 3.187 | 100 | 60 | 1 | 40.75 | 1.5 | 2.5 | 0.02 | 0.18 | PASS | 100V_1A_to_40.75A_1.5A_2.5A_5KHz_10% | 100 | 1 | 40.75 | 1.5 | 2.5 | 5K | 5000 | 10%
83 | 12.81 | 11.59 | 12.292 | 12.235 | 12.6 | 11.4 | 12.206 | 11.985 | 3.46 | 2.4 | 3.27 | 3.287 | 3.46 | 2.4 | 3.284 | 3.277 | 3.46 | 2.4 | 3.26 | 3.253 | 100 | 60 | 1 | 40.75 | 0.1 | 1.1 | 0.1 | 0.1 | PASS | 100V_1A_to_40.75A_0.1A_1.1A_5KHz_50% | 100 | 1 | 40.75 | 0.1 | 1.1 | 5K | 5000 | 50%
84 | 12.81 | 11.59 | 12.292 | 12.235 | 12.6 | 11.4 | 12.184 | 11.909 | 3.46 | 2.4 | 3.269 | 3.285 | 3.46 | 2.4 | 3.264 | 3.276 | 3.46 | 2.4 | 3.26 | 3.253 | 100 | 60 | 1 | 40.75 | 1.5 | 2.5 | 0.1 | 0.1 | PASS | 100V_1A_to_40.75A_1.5A_2.5A_5KHz_50% | 100 | 1 | 40.75 | 1.5 | 2.5 | 5K | 5000 | 50%
85 | 12.81 | 11.59 | 12.277 | 12.231 | 12.6 | 11.4 | 12.176 | 12.082 | 3.46 | 2.4 | 3.274 | 3.242 | 3.46 | 2.4 | 3.268 | 3.247 | 3.46 | 2.4 | 3.25 | 3.184 | 100 | 60 | 1 | 40.75 | 0.1 | 1.1 | 0.18 | 0.02 | PASS | 100V_1A_to_40.75A_0.1A_1.1A_5KHz_90% | 100 | 1 | 40.75 | 0.1 | 1.1 | 5K | 5000 | 90%
86 | 12.81 | 11.59 | 12.274 | 12.233 | 12.6 | 11.4 | 12.126 | 11.976 | 3.46 | 2.4 | 3.272 | 3.238 | 3.46 | 2.4 | 3.272 | 3.247 | 3.46 | 2.4 | 3.253 | 3.187 | 100 | 60 | 1 | 40.75 | 1.5 | 2.5 | 0.18 | 0.02 | PASS | 100V_1A_to_40.75A_1.5A_2.5A_5KHz_90% | 100 | 1 | 40.75 | 1.5 | 2.5 | 5K | 5000 | 90%
89 | 12.81 | 11.59 | 12.427 | 12.118 | 12.6 | 11.4 | 12.172 | 11.993 | 3.46 | 2.4 | 3.27 | 3.277 | 3.46 | 2.4 | 3.264 | 3.267 | 3.46 | 2.4 | 3.256 | 3.258 | 180 | 47 | 1 | 65.35 | 0.1 | 1.1 | 2 | 18 | PASS | 180V_1A_to_65.35A_0.1A_1.1A_50Hz_10% | 180 | 1 | 65.35 | 0.1 | 1.1 | 50 | 50 | 10%
90 | 12.81 | 11.59 | 12.428 | 12.12 | 12.6 | 11.4 | 12.11 | 11.934 | 3.46 | 2.4 | 3.268 | 3.277 | 3.46 | 2.4 | 3.264 | 3.267 | 3.46 | 2.4 | 3.254 | 3.255 | 180 | 47 | 1 | 65.35 | 1.5 | 2.5 | 2 | 18 | PASS | 180V_1A_to_65.35A_1.5A_2.5A_50Hz_10% | 180 | 1 | 65.35 | 1.5 | 2.5 | 50 | 50 | 10%
91 | 12.81 | 11.59 | 12.425 | 12.102 | 12.6 | 11.4 | 12.167 | 11.998 | 3.46 | 2.4 | 3.272 | 3.274 | 3.46 | 2.4 | 3.266 | 3.269 | 3.46 | 2.4 | 3.251 | 3.255 | 180 | 47 | 1 | 65.35 | 0.1 | 1.1 | 10 | 10 | PASS | 180V_1A_to_65.35A_0.1A_1.1A_50Hz_50% | 180 | 1 | 65.35 | 0.1 | 1.1 | 50 | 50 | 50%
92 | 12.81 | 11.59 | 12.428 | 12.1 | 12.6 | 11.4 | 12.104 | 11.944 | 3.46 | 2.4 | 3.271 | 3.277 | 3.46 | 2.4 | 3.263 | 3.267 | 3.46 | 2.4 | 3.253 | 3.257 | 180 | 47 | 1 | 65.35 | 1.5 | 2.5 | 10 | 10 | PASS | 180V_1A_to_65.35A_1.5A_2.5A_50Hz_50% | 180 | 1 | 65.35 | 1.5 | 2.5 | 50 | 50 | 50%
93 | 12.81 | 11.59 | 12.421 | 12.094 | 12.6 | 11.4 | 12.161 | 11.994 | 3.46 | 2.4 | 3.271 | 3.28 | 3.46 | 2.4 | 3.266 | 3.271 | 3.46 | 2.4 | 3.253 | 3.255 | 180 | 47 | 1 | 65.35 | 0.1 | 1.1 | 18 | 2 | PASS | 180V_1A_to_65.35A_0.1A_1.1A_50Hz_90% | 180 | 1 | 65.35 | 0.1 | 1.1 | 50 | 50 | 90%
94 | 12.81 | 11.59 | 12.422 | 12.097 | 12.6 | 11.4 | 12.112 | 11.918 | 3.46 | 2.4 | 3.271 | 3.28 | 3.46 | 2.4 | 3.265 | 3.269 | 3.46 | 2.4 | 3.251 | 3.254 | 180 | 47 | 1 | 65.35 | 1.5 | 2.5 | 18 | 2 | PASS | 180V_1A_to_65.35A_1.5A_2.5A_50Hz_90% | 180 | 1 | 65.35 | 1.5 | 2.5 | 50 | 50 | 90%
95 | 12.81 | 11.59 | 12.429 | 12.168 | 12.6 | 11.4 | 12.181 | 11.998 | 3.46 | 2.4 | 3.27 | 3.274 | 3.46 | 2.4 | 3.266 | 3.265 | 3.46 | 2.4 | 3.256 | 3.257 | 180 | 47 | 1 | 65.35 | 0.1 | 1.1 | 0.5 | 4.5 | PASS | 180V_1A_to_65.35A_0.1A_1.1A_200Hz_10% | 180 | 1 | 65.35 | 0.1 | 1.1 | 200 | 200 | 10%
96 | 12.81 | 11.59 | 12.433 | 12.17 | 12.6 | 11.4 | 12.121 | 11.93 | 3.46 | 2.4 | 3.268 | 3.275 | 3.46 | 2.4 | 3.264 | 3.265 | 3.46 | 2.4 | 3.257 | 3.254 | 180 | 47 | 1 | 65.35 | 1.5 | 2.5 | 0.5 | 4.5 | PASS | 180V_1A_to_65.35A_1.5A_2.5A_200Hz_10% | 180 | 1 | 65.35 | 1.5 | 2.5 | 200 | 200 | 10%
97 | 12.81 | 11.59 | 12.412 | 12.083 | 12.6 | 11.4 | 12.171 | 11.994 | 3.46 | 2.4 | 3.271 | 3.277 | 3.46 | 2.4 | 3.266 | 3.268 | 3.46 | 2.4 | 3.253 | 3.255 | 180 | 47 | 1 | 65.35 | 0.1 | 1.1 | 2.5 | 2.5 | PASS | 180V_1A_to_65.35A_0.1A_1.1A_200Hz_50% | 180 | 1 | 65.35 | 0.1 | 1.1 | 200 | 200 | 50%
98 | 12.81 | 11.59 | 12.412 | 12.083 | 12.6 | 11.4 | 12.1 | 11.966 | 3.46 | 2.4 | 3.269 | 3.275 | 3.46 | 2.4 | 3.266 | 3.265 | 3.46 | 2.4 | 3.253 | 3.256 | 180 | 47 | 1 | 65.35 | 1.5 | 2.5 | 2.5 | 2.5 | PASS | 180V_1A_to_65.35A_1.5A_2.5A_200Hz_50% | 180 | 1 | 65.35 | 1.5 | 2.5 | 200 | 200 | 50%
99 | 12.81 | 11.59 | 12.397 | 12.077 | 12.6 | 11.4 | 12.163 | 12 | 3.46 | 2.4 | 3.271 | 3.283 | 3.46 | 2.4 | 3.266 | 3.273 | 3.46 | 2.4 | 3.251 | 3.256 | 180 | 47 | 1 | 65.35 | 0.1 | 1.1 | 4.5 | 0.5 | PASS | 180V_1A_to_65.35A_0.1A_1.1A_200Hz_90% | 180 | 1 | 65.35 | 0.1 | 1.1 | 200 | 200 | 90%
100 | 12.81 | 11.59 | 12.398 | 12.082 | 12.6 | 11.4 | 12.163 | 11.919 | 3.46 | 2.4 | 3.27 | 3.283 | 3.46 | 2.4 | 3.266 | 3.273 | 3.46 | 2.4 | 3.251 | 3.255 | 180 | 47 | 1 | 65.35 | 1.5 | 2.5 | 4.5 | 0.5 | PASS | 180V_1A_to_65.35A_1.5A_2.5A_200Hz_90% | 180 | 1 | 65.35 | 1.5 | 2.5 | 200 | 200 | 90%
101 | 12.81 | 11.59 | 12.295 | 12.213 | 12.6 | 11.4 | 12.182 | 11.995 | 3.46 | 2.4 | 3.27 | 3.275 | 3.46 | 2.4 | 3.265 | 3.265 | 3.46 | 2.4 | 3.255 | 3.255 | 180 | 47 | 1 | 65.35 | 0.1 | 1.1 | 0.1 | 0.9 | PASS | 180V_1A_to_65.35A_0.1A_1.1A_1KHz_10% | 180 | 1 | 65.35 | 0.1 | 1.1 | 1K | 1000 | 10%
102 | 12.81 | 11.59 | 12.295 | 12.211 | 12.6 | 11.4 | 12.163 | 11.911 | 3.46 | 2.4 | 3.269 | 3.273 | 3.46 | 2.4 | 3.265 | 3.265 | 3.46 | 2.4 | 3.259 | 3.254 | 180 | 47 | 1 | 65.35 | 1.5 | 2.5 | 0.1 | 0.9 | PASS | 180V_1A_to_65.35A_1.5A_2.5A_1KHz_10% | 180 | 1 | 65.35 | 1.5 | 2.5 | 1K | 1000 | 10%
103 | 12.81 | 11.59 | 12.386 | 12.134 | 12.6 | 11.4 | 12.172 | 12.002 | 3.46 | 2.4 | 3.27 | 3.281 | 3.46 | 2.4 | 3.268 | 3.271 | 3.46 | 2.4 | 3.257 | 3.253 | 180 | 47 | 1 | 65.35 | 0.1 | 1.1 | 0.5 | 0.5 | PASS | 180V_1A_to_65.35A_0.1A_1.1A_1KHz_50% | 180 | 1 | 65.35 | 0.1 | 1.1 | 1K | 1000 | 50%
104 | 12.81 | 11.59 | 12.394 | 12.122 | 12.6 | 11.4 | 12.169 | 11.915 | 3.46 | 2.4 | 3.272 | 3.277 | 3.46 | 2.4 | 3.263 | 3.271 | 3.46 | 2.4 | 3.254 | 3.258 | 180 | 47 | 1 | 65.35 | 1.5 | 2.5 | 0.5 | 0.5 | PASS | 180V_1A_to_65.35A_1.5A_2.5A_1KHz_50% | 180 | 1 | 65.35 | 1.5 | 2.5 | 1K | 1000 | 50%
105 | 12.81 | 11.59 | 12.311 | 12.152 | 12.6 | 11.4 | 12.191 | 11.966 | 3.46 | 2.4 | 3.272 | 3.285 | 3.46 | 2.4 | 3.266 | 3.276 | 3.46 | 2.4 | 3.251 | 3.257 | 180 | 47 | 1 | 65.35 | 0.1 | 1.1 | 0.9 | 0.1 | PASS | 180V_1A_to_65.35A_0.1A_1.1A_1KHz_90% | 180 | 1 | 65.35 | 0.1 | 1.1 | 1K | 1000 | 90%
106 | 12.81 | 11.59 | 12.311 | 12.152 | 12.6 | 11.4 | 12.158 | 11.921 | 3.46 | 2.4 | 3.272 | 3.285 | 3.46 | 2.4 | 3.266 | 3.277 | 3.46 | 2.4 | 3.253 | 3.257 | 180 | 47 | 1 | 65.35 | 1.5 | 2.5 | 0.9 | 0.1 | PASS | 180V_1A_to_65.35A_1.5A_2.5A_1KHz_90% | 180 | 1 | 65.35 | 1.5 | 2.5 | 1K | 1000 | 90%
107 | 12.81 | 11.59 | 12.247 | 12.196 | 12.6 | 11.4 | 12.119 | 12.049 | 3.46 | 2.4 | 3.265 | 3.232 | 3.46 | 2.4 | 3.26 | 3.237 | 3.46 | 2.4 | 3.29 | 3.187 | 180 | 47 | 1 | 65.35 | 0.1 | 1.1 | 0.02 | 0.18 | PASS | 180V_1A_to_65.35A_0.1A_1.1A_5KHz_10% | 180 | 1 | 65.35 | 0.1 | 1.1 | 5K | 5000 | 10%
108 | 12.81 | 11.59 | 12.238 | 12.197 | 12.6 | 11.4 | 12.154 | 11.936 | 3.46 | 2.4 | 3.266 | 3.232 | 3.46 | 2.4 | 3.274 | 3.236 | 3.46 | 2.4 | 3.256 | 3.187 | 180 | 47 | 1 | 65.35 | 1.5 | 2.5 | 0.02 | 0.18 | PASS | 180V_1A_to_65.35A_1.5A_2.5A_5KHz_10% | 180 | 1 | 65.35 | 1.5 | 2.5 | 5K | 5000 | 10%
109 | 12.81 | 11.59 | 12.268 | 12.237 | 12.6 | 11.4 | 12.196 | 11.998 | 3.46 | 2.4 | 3.277 | 3.277 | 3.46 | 2.4 | 3.271 | 3.267 | 3.46 | 2.4 | 3.254 | 3.26 | 180 | 47 | 1 | 65.35 | 0.1 | 1.1 | 0.1 | 0.1 | PASS | 180V_1A_to_65.35A_0.1A_1.1A_5KHz_50% | 180 | 1 | 65.35 | 0.1 | 1.1 | 5K | 5000 | 50%
110 | 12.81 | 11.59 | 12.283 | 12.221 | 12.6 | 11.4 | 12.191 | 11.9 | 3.46 | 2.4 | 3.268 | 3.285 | 3.46 | 2.4 | 3.281 | 3.274 | 3.46 | 2.4 | 3.262 | 3.253 | 180 | 47 | 1 | 65.35 | 1.5 | 2.5 | 0.1 | 0.1 | PASS | 180V_1A_to_65.35A_1.5A_2.5A_5KHz_50% | 180 | 1 | 65.35 | 1.5 | 2.5 | 5K | 5000 | 50%
111 | 12.81 | 11.59 | 12.275 | 12.231 | 12.6 | 11.4 | 12.178 | 12.088 | 3.46 | 2.4 | 3.274 | 3.24 | 3.46 | 2.4 | 3.268 | 3.244 | 3.46 | 2.4 | 3.251 | 3.185 | 180 | 47 | 1 | 65.35 | 0.1 | 1.1 | 0.18 | 0.02 | PASS | 180V_1A_to_65.35A_0.1A_1.1A_5KHz_90% | 180 | 1 | 65.35 | 0.1 | 1.1 | 5K | 5000 | 90%
112 | 12.81 | 11.59 | 12.275 | 12.233 | 12.6 | 11.4 | 12.125 | 11.974 | 3.46 | 2.4 | 3.272 | 3.238 | 3.46 | 2.4 | 3.268 | 3.244 | 3.46 | 2.4 | 3.251 | 3.187 | 180 | 47 | 1 | 65.35 | 1.5 | 2.5 | 0.18 | 0.02 | PASS | 180V_1A_to_65.35A_1.5A_2.5A_5KHz_90% | 180 | 1 | 65.35 | 1.5 | 2.5 | 5K | 5000 | 90%
115 | 12.81 | 11.59 | 12.433 | 12.111 | 12.6 | 11.4 | 12.176 | 11.992 | 3.46 | 2.4 | 3.27 | 3.275 | 3.46 | 2.4 | 3.263 | 3.266 | 3.46 | 2.4 | 3.255 | 3.257 | 200 | 50 | 1 | 73.55 | 0.1 | 1.1 | 2 | 18 | PASS | 200V_1A_to_73.55A_0.1A_1.1A_50Hz_10% | 200 | 1 | 73.55 | 0.1 | 1.1 | 50 | 50 | 10%
116 | 12.81 | 11.59 | 12.436 | 12.115 | 12.6 | 11.4 | 12.11 | 11.936 | 3.46 | 2.4 | 3.268 | 3.274 | 3.46 | 2.4 | 3.263 | 3.265 | 3.46 | 2.4 | 3.255 | 3.257 | 200 | 50 | 1 | 73.55 | 1.5 | 2.5 | 2 | 18 | PASS | 200V_1A_to_73.55A_1.5A_2.5A_50Hz_10% | 200 | 1 | 73.55 | 1.5 | 2.5 | 50 | 50 | 10%
117 | 12.81 | 11.59 | 12.434 | 12.096 | 12.6 | 11.4 | 12.169 | 11.996 | 3.46 | 2.4 | 3.271 | 3.277 | 3.46 | 2.4 | 3.265 | 3.269 | 3.46 | 2.4 | 3.253 | 3.257 | 200 | 50 | 1 | 73.55 | 0.1 | 1.1 | 10 | 10 | PASS | 200V_1A_to_73.55A_0.1A_1.1A_50Hz_50% | 200 | 1 | 73.55 | 0.1 | 1.1 | 50 | 50 | 50%
118 | 12.81 | 11.59 | 12.431 | 12.094 | 12.6 | 11.4 | 12.103 | 11.965 | 3.46 | 2.4 | 3.27 | 3.277 | 3.46 | 2.4 | 3.264 | 3.267 | 3.46 | 2.4 | 3.254 | 3.257 | 200 | 50 | 1 | 73.55 | 1.5 | 2.5 | 10 | 10 | PASS | 200V_1A_to_73.55A_1.5A_2.5A_50Hz_50% | 200 | 1 | 73.55 | 1.5 | 2.5 | 50 | 50 | 50%
119 | 12.81 | 11.59 | 12.431 | 12.088 | 12.6 | 11.4 | 12.164 | 11.992 | 3.46 | 2.4 | 3.272 | 3.277 | 3.46 | 2.4 | 3.265 | 3.269 | 3.46 | 2.4 | 3.253 | 3.257 | 200 | 50 | 1 | 73.55 | 0.1 | 1.1 | 18 | 2 | PASS | 200V_1A_to_73.55A_0.1A_1.1A_50Hz_90% | 200 | 1 | 73.55 | 0.1 | 1.1 | 50 | 50 | 90%
120 | 12.81 | 11.59 | 12.431 | 12.088 | 12.6 | 11.4 | 12.095 | 11.968 | 3.46 | 2.4 | 3.27 | 3.279 | 3.46 | 2.4 | 3.265 | 3.269 | 3.46 | 2.4 | 3.251 | 3.256 | 200 | 50 | 1 | 73.55 | 1.5 | 2.5 | 18 | 2 | PASS | 200V_1A_to_73.55A_1.5A_2.5A_50Hz_90% | 200 | 1 | 73.55 | 1.5 | 2.5 | 50 | 50 | 90%
121 | 12.81 | 11.59 | 12.439 | 12.166 | 12.6 | 11.4 | 12.183 | 11.998 | 3.46 | 2.4 | 3.269 | 3.274 | 3.46 | 2.4 | 3.265 | 3.262 | 3.46 | 2.4 | 3.257 | 3.257 | 200 | 50 | 1 | 73.55 | 0.1 | 1.1 | 0.5 | 4.5 | PASS | 200V_1A_to_73.55A_0.1A_1.1A_200Hz_10% | 200 | 1 | 73.55 | 0.1 | 1.1 | 200 | 200 | 10%
122 | 12.81 | 11.59 | 12.437 | 12.165 | 12.6 | 11.4 | 12.118 | 11.928 | 3.46 | 2.4 | 3.268 | 3.273 | 3.46 | 2.4 | 3.263 | 3.263 | 3.46 | 2.4 | 3.257 | 3.257 | 200 | 50 | 1 | 73.55 | 1.5 | 2.5 | 0.5 | 4.5 | PASS | 200V_1A_to_73.55A_1.5A_2.5A_200Hz_10% | 200 | 1 | 73.55 | 1.5 | 2.5 | 200 | 200 | 10%
123 | 12.81 | 11.59 | 12.416 | 12.074 | 12.6 | 11.4 | 12.173 | 11.99 | 3.46 | 2.4 | 3.271 | 3.278 | 3.46 | 2.4 | 3.266 | 3.268 | 3.46 | 2.4 | 3.253 | 3.255 | 200 | 50 | 1 | 73.55 | 0.1 | 1.1 | 2.5 | 2.5 | PASS | 200V_1A_to_73.55A_0.1A_1.1A_200Hz_50% | 200 | 1 | 73.55 | 0.1 | 1.1 | 200 | 200 | 50%
124 | 12.81 | 11.59 | 12.417 | 12.074 | 12.6 | 11.4 | 12.104 | 11.961 | 3.46 | 2.4 | 3.27 | 3.277 | 3.46 | 2.4 | 3.265 | 3.267 | 3.46 | 2.4 | 3.253 | 3.257 | 200 | 50 | 1 | 73.55 | 1.5 | 2.5 | 2.5 | 2.5 | PASS | 200V_1A_to_73.55A_1.5A_2.5A_200Hz_50% | 200 | 1 | 73.55 | 1.5 | 2.5 | 200 | 200 | 50%
125 | 12.81 | 11.59 | 12.398 | 12.073 | 12.6 | 11.4 | 12.161 | 12 | 3.46 | 2.4 | 3.272 | 3.283 | 3.46 | 2.4 | 3.266 | 3.276 | 3.46 | 2.4 | 3.25 | 3.256 | 200 | 50 | 1 | 73.55 | 0.1 | 1.1 | 4.5 | 0.5 | PASS | 200V_1A_to_73.55A_0.1A_1.1A_200Hz_90% | 200 | 1 | 73.55 | 0.1 | 1.1 | 200 | 200 | 90%
126 | 12.81 | 11.59 | 12.4 | 12.075 | 12.6 | 11.4 | 12.156 | 11.923 | 3.46 | 2.4 | 3.271 | 3.282 | 3.46 | 2.4 | 3.266 | 3.275 | 3.46 | 2.4 | 3.251 | 3.255 | 200 | 50 | 1 | 73.55 | 1.5 | 2.5 | 4.5 | 0.5 | PASS | 200V_1A_to_73.55A_1.5A_2.5A_200Hz_90% | 200 | 1 | 73.55 | 1.5 | 2.5 | 200 | 200 | 90%
127 | 12.81 | 11.59 | 12.281 | 12.209 | 12.6 | 11.4 | 12.184 | 11.992 | 3.46 | 2.4 | 3.265 | 3.274 | 3.46 | 2.4 | 3.27 | 3.263 | 3.46 | 2.4 | 3.259 | 3.257 | 200 | 50 | 1 | 73.55 | 0.1 | 1.1 | 0.1 | 0.9 | PASS | 200V_1A_to_73.55A_0.1A_1.1A_1KHz_10% | 200 | 1 | 73.55 | 0.1 | 1.1 | 1K | 1000 | 10%
128 | 12.81 | 11.59 | 12.29 | 12.209 | 12.6 | 11.4 | 12.156 | 11.906 | 3.46 | 2.4 | 3.268 | 3.273 | 3.46 | 2.4 | 3.263 | 3.262 | 3.46 | 2.4 | 3.259 | 3.256 | 200 | 50 | 1 | 73.55 | 1.5 | 2.5 | 0.1 | 0.9 | PASS | 200V_1A_to_73.55A_1.5A_2.5A_1KHz_10% | 200 | 1 | 73.55 | 1.5 | 2.5 | 1K | 1000 | 10%
129 | 12.81 | 11.59 | 12.39 | 12.129 | 12.6 | 11.4 | 12.172 | 12.003 | 3.46 | 2.4 | 3.27 | 3.281 | 3.46 | 2.4 | 3.263 | 3.271 | 3.46 | 2.4 | 3.257 | 3.254 | 200 | 50 | 1 | 73.55 | 0.1 | 1.1 | 0.5 | 0.5 | PASS | 200V_1A_to_73.55A_0.1A_1.1A_1KHz_50% | 200 | 1 | 73.55 | 0.1 | 1.1 | 1K | 1000 | 50%
130 | 12.81 | 11.59 | 12.399 | 12.122 | 12.6 | 11.4 | 12.174 | 11.913 | 3.46 | 2.4 | 3.272 | 3.278 | 3.46 | 2.4 | 3.266 | 3.267 | 3.46 | 2.4 | 3.257 | 3.253 | 200 | 50 | 1 | 73.55 | 1.5 | 2.5 | 0.5 | 0.5 | PASS | 200V_1A_to_73.55A_1.5A_2.5A_1KHz_50% | 200 | 1 | 73.55 | 1.5 | 2.5 | 1K | 1000 | 50%
131 | 12.81 | 11.59 | 12.311 | 12.153 | 12.6 | 11.4 | 12.194 | 11.966 | 3.46 | 2.4 | 3.274 | 3.286 | 3.46 | 2.4 | 3.266 | 3.277 | 3.46 | 2.4 | 3.251 | 3.257 | 200 | 50 | 1 | 73.55 | 0.1 | 1.1 | 0.9 | 0.1 | PASS | 200V_1A_to_73.55A_0.1A_1.1A_1KHz_90% | 200 | 1 | 73.55 | 0.1 | 1.1 | 1K | 1000 | 90%
132 | 12.81 | 11.59 | 12.311 | 12.153 | 12.6 | 11.4 | 12.159 | 11.917 | 3.46 | 2.4 | 3.272 | 3.286 | 3.46 | 2.4 | 3.266 | 3.272 | 3.46 | 2.4 | 3.251 | 3.253 | 200 | 50 | 1 | 73.55 | 1.5 | 2.5 | 0.9 | 0.1 | PASS | 200V_1A_to_73.55A_1.5A_2.5A_1KHz_90% | 200 | 1 | 73.55 | 1.5 | 2.5 | 1K | 1000 | 90%
133 | 12.81 | 11.59 | 12.25 | 12.193 | 12.6 | 11.4 | 12.118 | 12.046 | 3.46 | 2.4 | 3.265 | 3.232 | 3.46 | 2.4 | 3.259 | 3.233 | 3.46 | 2.4 | 3.256 | 3.185 | 200 | 50 | 1 | 73.55 | 0.1 | 1.1 | 0.02 | 0.18 | PASS | 200V_1A_to_73.55A_0.1A_1.1A_5KHz_10% | 200 | 1 | 73.55 | 0.1 | 1.1 | 5K | 5000 | 10%
134 | 12.81 | 11.59 | 12.234 | 12.192 | 12.6 | 11.4 | 12.152 | 11.93 | 3.46 | 2.4 | 3.272 | 3.23 | 3.46 | 2.4 | 3.257 | 3.233 | 3.46 | 2.4 | 3.256 | 3.183 | 200 | 50 | 1 | 73.55 | 1.5 | 2.5 | 0.02 | 0.18 | PASS | 200V_1A_to_73.55A_1.5A_2.5A_5KHz_10% | 200 | 1 | 73.55 | 1.5 | 2.5 | 5K | 5000 | 10%
135 | 12.81 | 11.59 | 12.278 | 12.217 | 12.6 | 11.4 | 12.195 | 11.996 | 3.46 | 2.4 | 3.268 | 3.284 | 3.46 | 2.4 | 3.27 | 3.265 | 3.46 | 2.4 | 3.262 | 3.255 | 200 | 50 | 1 | 73.55 | 0.1 | 1.1 | 0.1 | 0.1 | PASS | 200V_1A_to_73.55A_0.1A_1.1A_5KHz_50% | 200 | 1 | 73.55 | 0.1 | 1.1 | 5K | 5000 | 50%
136 | 12.81 | 11.59 | 12.262 | 12.233 | 12.6 | 11.4 | 12.185 | 11.898 | 3.46 | 2.4 | 3.274 | 3.275 | 3.46 | 2.4 | 3.262 | 3.275 | 3.46 | 2.4 | 3.255 | 3.262 | 200 | 50 | 1 | 73.55 | 1.5 | 2.5 | 0.1 | 0.1 | PASS | 200V_1A_to_73.55A_1.5A_2.5A_5KHz_50% | 200 | 1 | 73.55 | 1.5 | 2.5 | 5K | 5000 | 50%
137 | 12.81 | 11.59 | 12.275 | 12.231 | 12.6 | 11.4 | 12.179 | 12.088 | 3.46 | 2.4 | 3.274 | 3.241 | 3.46 | 2.4 | 3.268 | 3.243 | 3.46 | 2.4 | 3.251 | 3.187 | 200 | 50 | 1 | 73.55 | 0.1 | 1.1 | 0.18 | 0.02 | PASS | 200V_1A_to_73.55A_0.1A_1.1A_5KHz_90% | 200 | 1 | 73.55 | 0.1 | 1.1 | 5K | 5000 | 90%
138 | 12.81 | 11.59 | 12.281 | 12.233 | 12.6 | 11.4 | 12.124 | 11.972 | 3.46 | 2.4 | 3.272 | 3.241 | 3.46 | 2.4 | 3.268 | 3.244 | 3.46 | 2.4 | 3.251 | 3.184 | 200 | 50 | 1 | 73.55 | 1.5 | 2.5 | 0.18 | 0.02 | PASS | 200V_1A_to_73.55A_1.5A_2.5A_5KHz_90% | 200 | 1 | 73.55 | 1.5 | 2.5 | 5K | 5000 | 90%
141 | 12.81 | 11.59 | 12.439 | 12.107 | 12.6 | 11.4 | 12.176 | 11.999 | 3.46 | 2.4 | 3.268 | 3.275 | 3.46 | 2.4 | 3.265 | 3.265 | 3.46 | 2.4 | 3.254 | 3.256 | 220 | 50 | 1 | 81.75 | 0.1 | 1.1 | 2 | 18 | PASS | 220V_1A_to_81.75A_0.1A_1.1A_50Hz_10% | 220 | 1 | 81.75 | 0.1 | 1.1 | 50 | 50 | 10%
142 | 12.81 | 11.59 | 12.442 | 12.113 | 12.6 | 11.4 | 12.108 | 11.939 | 3.46 | 2.4 | 3.269 | 3.277 | 3.46 | 2.4 | 3.263 | 3.265 | 3.46 | 2.4 | 3.255 | 3.256 | 220 | 50 | 1 | 81.75 | 1.5 | 2.5 | 2 | 18 | PASS | 220V_1A_to_81.75A_1.5A_2.5A_50Hz_10% | 220 | 1 | 81.75 | 1.5 | 2.5 | 50 | 50 | 10%
143 | 12.81 | 11.59 | 12.437 | 12.09 | 12.6 | 11.4 | 12.167 | 11.989 | 3.46 | 2.4 | 3.272 | 3.277 | 3.46 | 2.4 | 3.266 | 3.265 | 3.46 | 2.4 | 3.254 | 3.256 | 220 | 50 | 1 | 81.75 | 0.1 | 1.1 | 10 | 10 | PASS | 220V_1A_to_81.75A_0.1A_1.1A_50Hz_50% | 220 | 1 | 81.75 | 0.1 | 1.1 | 50 | 50 | 50%
144 | 12.81 | 11.59 | 12.441 | 12.088 | 12.6 | 11.4 | 12.102 | 11.965 | 3.46 | 2.4 | 3.271 | 3.277 | 3.46 | 2.4 | 3.264 | 3.265 | 3.46 | 2.4 | 3.254 | 3.257 | 220 | 50 | 1 | 81.75 | 1.5 | 2.5 | 10 | 10 | PASS | 220V_1A_to_81.75A_1.5A_2.5A_50Hz_50% | 220 | 1 | 81.75 | 1.5 | 2.5 | 50 | 50 | 50%
145 | 12.81 | 11.59 | 12.433 | 12.079 | 12.6 | 11.4 | 12.164 | 11.998 | 3.46 | 2.4 | 3.272 | 3.277 | 3.46 | 2.4 | 3.266 | 3.269 | 3.46 | 2.4 | 3.253 | 3.256 | 220 | 50 | 1 | 81.75 | 0.1 | 1.1 | 18 | 2 | PASS | 220V_1A_to_81.75A_0.1A_1.1A_50Hz_90% | 220 | 1 | 81.75 | 0.1 | 1.1 | 50 | 50 | 90%
146 | 12.81 | 11.59 | 12.442 | 12.077 | 12.6 | 11.4 | 12.097 | 11.963 | 3.46 | 2.4 | 3.272 | 3.278 | 3.46 | 2.4 | 3.265 | 3.269 | 3.46 | 2.4 | 3.254 | 3.256 | 220 | 50 | 1 | 81.75 | 1.5 | 2.5 | 18 | 2 | PASS | 220V_1A_to_81.75A_1.5A_2.5A_50Hz_90% | 220 | 1 | 81.75 | 1.5 | 2.5 | 50 | 50 | 90%
147 | 12.81 | 11.59 | 12.44 | 12.161 | 12.6 | 11.4 | 12.182 | 11.998 | 3.46 | 2.4 | 3.268 | 3.277 | 3.46 | 2.4 | 3.263 | 3.265 | 3.46 | 2.4 | 3.259 | 3.258 | 220 | 50 | 1 | 81.75 | 0.1 | 1.1 | 0.5 | 4.5 | PASS | 220V_1A_to_81.75A_0.1A_1.1A_200Hz_10% | 220 | 1 | 81.75 | 0.1 | 1.1 | 200 | 200 | 10%
148 | 12.81 | 11.59 | 12.442 | 12.161 | 12.6 | 11.4 | 12.119 | 11.929 | 3.46 | 2.4 | 3.269 | 3.274 | 3.46 | 2.4 | 3.263 | 3.262 | 3.46 | 2.4 | 3.257 | 3.257 | 220 | 50 | 1 | 81.75 | 1.5 | 2.5 | 0.5 | 4.5 | PASS | 220V_1A_to_81.75A_1.5A_2.5A_200Hz_10% | 220 | 1 | 81.75 | 1.5 | 2.5 | 200 | 200 | 10%
149 | 12.81 | 11.59 | 12.42 | 12.067 | 12.6 | 11.4 | 12.172 | 11.992 | 3.46 | 2.4 | 3.271 | 3.277 | 3.46 | 2.4 | 3.266 | 3.265 | 3.46 | 2.4 | 3.254 | 3.255 | 220 | 50 | 1 | 81.75 | 0.1 | 1.1 | 2.5 | 2.5 | PASS | 220V_1A_to_81.75A_0.1A_1.1A_200Hz_50% | 220 | 1 | 81.75 | 0.1 | 1.1 | 200 | 200 | 50%
150 | 12.81 | 11.59 | 12.419 | 12.067 | 12.6 | 11.4 | 12.104 | 11.958 | 3.46 | 2.4 | 3.271 | 3.277 | 3.46 | 2.4 | 3.266 | 3.266 | 3.46 | 2.4 | 3.254 | 3.256 | 220 | 50 | 1 | 81.75 | 1.5 | 2.5 | 2.5 | 2.5 | PASS | 220V_1A_to_81.75A_1.5A_2.5A_200Hz_50% | 220 | 1 | 81.75 | 1.5 | 2.5 | 200 | 200 | 50%
151 | 12.81 | 11.59 | 12.401 | 12.065 | 12.6 | 11.4 | 12.163 | 11.998 | 3.46 | 2.4 | 3.272 | 3.285 | 3.46 | 2.4 | 3.266 | 3.276 | 3.46 | 2.4 | 3.251 | 3.257 | 220 | 50 | 1 | 81.75 | 0.1 | 1.1 | 4.5 | 0.5 | PASS | 220V_1A_to_81.75A_0.1A_1.1A_200Hz_90% | 220 | 1 | 81.75 | 0.1 | 1.1 | 200 | 200 | 90%
152 | 12.81 | 11.59 | 12.402 | 12.065 | 12.6 | 11.4 | 12.152 | 11.924 | 3.46 | 2.4 | 3.271 | 3.283 | 3.46 | 2.4 | 3.266 | 3.275 | 3.46 | 2.4 | 3.251 | 3.257 | 220 | 50 | 1 | 81.75 | 1.5 | 2.5 | 4.5 | 0.5 | PASS | 220V_1A_to_81.75A_1.5A_2.5A_200Hz_90% | 220 | 1 | 81.75 | 1.5 | 2.5 | 200 | 200 | 90%
153 | 12.81 | 11.59 | 12.286 | 12.205 | 12.6 | 11.4 | 12.182 | 11.984 | 3.46 | 2.4 | 3.268 | 3.273 | 3.46 | 2.4 | 3.263 | 3.263 | 3.46 | 2.4 | 3.259 | 3.257 | 220 | 50 | 1 | 81.75 | 0.1 | 1.1 | 0.1 | 0.9 | PASS | 220V_1A_to_81.75A_0.1A_1.1A_1KHz_10% | 220 | 1 | 81.75 | 0.1 | 1.1 | 1K | 1000 | 10%
154 | 12.81 | 11.59 | 12.284 | 12.205 | 12.6 | 11.4 | 12.152 | 11.906 | 3.46 | 2.4 | 3.268 | 3.272 | 3.46 | 2.4 | 3.262 | 3.262 | 3.46 | 2.4 | 3.259 | 3.257 | 220 | 50 | 1 | 81.75 | 1.5 | 2.5 | 0.1 | 0.9 | PASS | 220V_1A_to_81.75A_1.5A_2.5A_1KHz_10% | 220 | 1 | 81.75 | 1.5 | 2.5 | 1K | 1000 | 10%
155 | 12.81 | 11.59 | 12.394 | 12.124 | 12.6 | 11.4 | 12.171 | 12.001 | 3.46 | 2.4 | 3.27 | 3.281 | 3.46 | 2.4 | 3.263 | 3.271 | 3.46 | 2.4 | 3.253 | 3.255 | 220 | 50 | 1 | 81.75 | 0.1 | 1.1 | 0.5 | 0.5 | PASS | 220V_1A_to_81.75A_0.1A_1.1A_1KHz_50% | 220 | 1 | 81.75 | 0.1 | 1.1 | 1K | 1000 | 50%
156 | 12.81 | 11.59 | 12.403 | 12.115 | 12.6 | 11.4 | 12.176 | 11.911 | 3.46 | 2.4 | 3.272 | 3.277 | 3.46 | 2.4 | 3.266 | 3.266 | 3.46 | 2.4 | 3.257 | 3.254 | 220 | 50 | 1 | 81.75 | 1.5 | 2.5 | 0.5 | 0.5 | PASS | 220V_1A_to_81.75A_1.5A_2.5A_1KHz_50% | 220 | 1 | 81.75 | 1.5 | 2.5 | 1K | 1000 | 50%
157 | 12.81 | 11.59 | 12.312 | 12.151 | 12.6 | 11.4 | 12.194 | 11.968 | 3.46 | 2.4 | 3.274 | 3.287 | 3.46 | 2.4 | 3.268 | 3.278 | 3.46 | 2.4 | 3.251 | 3.257 | 220 | 50 | 1 | 81.75 | 0.1 | 1.1 | 0.9 | 0.1 | PASS | 220V_1A_to_81.75A_0.1A_1.1A_1KHz_90% | 220 | 1 | 81.75 | 0.1 | 1.1 | 1K | 1000 | 90%
158 | 12.81 | 11.59 | 12.312 | 12.153 | 12.6 | 11.4 | 12.158 | 11.92 | 3.46 | 2.4 | 3.272 | 3.285 | 3.46 | 2.4 | 3.266 | 3.275 | 3.46 | 2.4 | 3.253 | 3.257 | 220 | 50 | 1 | 81.75 | 1.5 | 2.5 | 0.9 | 0.1 | PASS | 220V_1A_to_81.75A_1.5A_2.5A_1KHz_90% | 220 | 1 | 81.75 | 1.5 | 2.5 | 1K | 1000 | 90%
159 | 12.81 | 11.59 | 12.229 | 12.189 | 12.6 | 11.4 | 12.118 | 12.046 | 3.46 | 2.4 | 3.274 | 3.23 | 3.46 | 2.4 | 3.257 | 3.235 | 3.46 | 2.4 | 3.257 | 3.189 | 220 | 50 | 1 | 81.75 | 0.1 | 1.1 | 0.02 | 0.18 | PASS | 220V_1A_to_81.75A_0.1A_1.1A_5KHz_10% | 220 | 1 | 81.75 | 0.1 | 1.1 | 5K | 5000 | 10%
160 | 12.81 | 11.59 | 12.23 | 12.187 | 12.6 | 11.4 | 12.149 | 11.93 | 3.46 | 2.4 | 3.272 | 3.227 | 3.46 | 2.4 | 3.255 | 3.233 | 3.46 | 2.4 | 3.257 | 3.19 | 220 | 50 | 1 | 81.75 | 1.5 | 2.5 | 0.02 | 0.18 | PASS | 220V_1A_to_81.75A_1.5A_2.5A_5KHz_10% | 220 | 1 | 81.75 | 1.5 | 2.5 | 5K | 5000 | 10%
161 | 12.81 | 11.59 | 12.258 | 12.23 | 12.6 | 11.4 | 12.199 | 11.987 | 3.46 | 2.4 | 3.274 | 3.277 | 3.46 | 2.4 | 3.27 | 3.266 | 3.46 | 2.4 | 3.255 | 3.263 | 220 | 50 | 1 | 81.75 | 0.1 | 1.1 | 0.1 | 0.1 | PASS | 220V_1A_to_81.75A_0.1A_1.1A_5KHz_50% | 220 | 1 | 81.75 | 0.1 | 1.1 | 5K | 5000 | 50%
162 | 12.81 | 11.59 | 12.256 | 12.229 | 12.6 | 11.4 | 12.166 | 11.912 | 3.46 | 2.4 | 3.274 | 3.275 | 3.46 | 2.4 | 3.266 | 3.263 | 3.46 | 2.4 | 3.255 | 3.263 | 220 | 50 | 1 | 81.75 | 1.5 | 2.5 | 0.1 | 0.1 | PASS | 220V_1A_to_81.75A_1.5A_2.5A_5KHz_50% | 220 | 1 | 81.75 | 1.5 | 2.5 | 5K | 5000 | 50%
163 | 12.81 | 11.59 | 12.275 | 12.235 | 12.6 | 11.4 | 12.179 | 12.088 | 3.46 | 2.4 | 3.274 | 3.242 | 3.46 | 2.4 | 3.269 | 3.244 | 3.46 | 2.4 | 3.253 | 3.182 | 220 | 50 | 1 | 81.75 | 0.1 | 1.1 | 0.18 | 0.02 | PASS | 220V_1A_to_81.75A_0.1A_1.1A_5KHz_90% | 220 | 1 | 81.75 | 0.1 | 1.1 | 5K | 5000 | 90%
164 | 12.81 | 11.59 | 12.275 | 12.233 | 12.6 | 11.4 | 12.125 | 11.976 | 3.46 | 2.4 | 3.275 | 3.243 | 3.46 | 2.4 | 3.266 | 3.244 | 3.46 | 2.4 | 3.251 | 3.183 | 220 | 50 | 1 | 81.75 | 1.5 | 2.5 | 0.18 | 0.02 | PASS | 220V_1A_to_81.75A_1.5A_2.5A_5KHz_90% | 220 | 1 | 81.75 | 1.5 | 2.5 | 5K | 5000 | 90%
167 | 12.81 | 11.59 | 12.442 | 12.103 | 12.6 | 11.4 | 12.176 | 11.994 | 3.46 | 2.4 | 3.271 | 3.275 | 3.46 | 2.4 | 3.265 | 3.266 | 3.46 | 2.4 | 3.255 | 3.256 | 264 | 63 | 1 | 81.75 | 0.1 | 1.1 | 2 | 18 | PASS | 264V_1A_to_81.75A_0.1A_1.1A_50Hz_10% | 264 | 1 | 81.75 | 0.1 | 1.1 | 50 | 50 | 10%
168 | 12.81 | 11.59 | 12.441 | 12.109 | 12.6 | 11.4 | 12.113 | 11.948 | 3.46 | 2.4 | 3.268 | 3.275 | 3.46 | 2.4 | 3.263 | 3.263 | 3.46 | 2.4 | 3.255 | 3.255 | 264 | 63 | 1 | 81.75 | 1.5 | 2.5 | 2 | 18 | PASS | 264V_1A_to_81.75A_1.5A_2.5A_50Hz_10% | 264 | 1 | 81.75 | 1.5 | 2.5 | 50 | 50 | 10%
169 | 12.81 | 11.59 | 12.436 | 12.089 | 12.6 | 11.4 | 12.169 | 11.993 | 3.46 | 2.4 | 3.272 | 3.277 | 3.46 | 2.4 | 3.268 | 3.268 | 3.46 | 2.4 | 3.253 | 3.256 | 264 | 63 | 1 | 81.75 | 0.1 | 1.1 | 10 | 10 | PASS | 264V_1A_to_81.75A_0.1A_1.1A_50Hz_50% | 264 | 1 | 81.75 | 0.1 | 1.1 | 50 | 50 | 50%
170 | 12.81 | 11.59 | 12.437 | 12.088 | 12.6 | 11.4 | 12.101 | 11.965 | 3.46 | 2.4 | 3.271 | 3.278 | 3.46 | 2.4 | 3.264 | 3.262 | 3.46 | 2.4 | 3.253 | 3.255 | 264 | 63 | 1 | 81.75 | 1.5 | 2.5 | 10 | 10 | PASS | 264V_1A_to_81.75A_1.5A_2.5A_50Hz_50% | 264 | 1 | 81.75 | 1.5 | 2.5 | 50 | 50 | 50%
171 | 12.81 | 11.59 | 12.435 | 12.08 | 12.6 | 11.4 | 12.164 | 11.998 | 3.46 | 2.4 | 3.274 | 3.281 | 3.46 | 2.4 | 3.265 | 3.271 | 3.46 | 2.4 | 3.254 | 3.256 | 264 | 63 | 1 | 81.75 | 0.1 | 1.1 | 18 | 2 | PASS | 264V_1A_to_81.75A_0.1A_1.1A_50Hz_90% | 264 | 1 | 81.75 | 0.1 | 1.1 | 50 | 50 | 90%
172 | 12.81 | 11.59 | 12.434 | 12.079 | 12.6 | 11.4 | 12.097 | 11.968 | 3.46 | 2.4 | 3.271 | 3.28 | 3.46 | 2.4 | 3.266 | 3.269 | 3.46 | 2.4 | 3.253 | 3.256 | 264 | 63 | 1 | 81.75 | 1.5 | 2.5 | 18 | 2 | PASS | 264V_1A_to_81.75A_1.5A_2.5A_50Hz_90% | 264 | 1 | 81.75 | 1.5 | 2.5 | 50 | 50 | 90%
173 | 12.81 | 11.59 | 12.44 | 12.16 | 12.6 | 11.4 | 12.182 | 12.001 | 3.46 | 2.4 | 3.269 | 3.277 | 3.46 | 2.4 | 3.266 | 3.265 | 3.46 | 2.4 | 3.258 | 3.257 | 264 | 63 | 1 | 81.75 | 0.1 | 1.1 | 0.5 | 4.5 | PASS | 264V_1A_to_81.75A_0.1A_1.1A_200Hz_10% | 264 | 1 | 81.75 | 0.1 | 1.1 | 200 | 200 | 10%
174 | 12.81 | 11.59 | 12.442 | 12.16 | 12.6 | 11.4 | 12.119 | 11.93 | 3.46 | 2.4 | 3.268 | 3.275 | 3.46 | 2.4 | 3.263 | 3.263 | 3.46 | 2.4 | 3.257 | 3.257 | 264 | 63 | 1 | 81.75 | 1.5 | 2.5 | 0.5 | 4.5 | PASS | 264V_1A_to_81.75A_1.5A_2.5A_200Hz_10% | 264 | 1 | 81.75 | 1.5 | 2.5 | 200 | 200 | 10%
175 | 12.81 | 11.59 | 12.42 | 12.068 | 12.6 | 11.4 | 12.172 | 11.989 | 3.46 | 2.4 | 3.272 | 3.277 | 3.46 | 2.4 | 3.265 | 3.266 | 3.46 | 2.4 | 3.253 | 3.255 | 264 | 63 | 1 | 81.75 | 0.1 | 1.1 | 2.5 | 2.5 | PASS | 264V_1A_to_81.75A_0.1A_1.1A_200Hz_50% | 264 | 1 | 81.75 | 0.1 | 1.1 | 200 | 200 | 50%
176 | 12.81 | 11.59 | 12.421 | 12.068 | 12.6 | 11.4 | 12.101 | 11.968 | 3.46 | 2.4 | 3.271 | 3.277 | 3.46 | 2.4 | 3.266 | 3.267 | 3.46 | 2.4 | 3.255 | 3.255 | 264 | 63 | 1 | 81.75 | 1.5 | 2.5 | 2.5 | 2.5 | PASS | 264V_1A_to_81.75A_1.5A_2.5A_200Hz_50% | 264 | 1 | 81.75 | 1.5 | 2.5 | 200 | 200 | 50%
177 | 12.81 | 11.59 | 12.402 | 12.064 | 12.6 | 11.4 | 12.163 | 12.002 | 3.46 | 2.4 | 3.272 | 3.286 | 3.46 | 2.4 | 3.266 | 3.273 | 3.46 | 2.4 | 3.253 | 3.257 | 264 | 63 | 1 | 81.75 | 0.1 | 1.1 | 4.5 | 0.5 | PASS | 264V_1A_to_81.75A_0.1A_1.1A_200Hz_90% | 264 | 1 | 81.75 | 0.1 | 1.1 | 200 | 200 | 90%
178 | 12.81 | 11.59 | 12.401 | 12.065 | 12.6 | 11.4 | 12.148 | 11.926 | 3.46 | 2.4 | 3.272 | 3.285 | 3.46 | 2.4 | 3.266 | 3.275 | 3.46 | 2.4 | 3.253 | 3.255 | 264 | 63 | 1 | 81.75 | 1.5 | 2.5 | 4.5 | 0.5 | PASS | 264V_1A_to_81.75A_1.5A_2.5A_200Hz_90% | 264 | 1 | 81.75 | 1.5 | 2.5 | 200 | 200 | 90%
179 | 12.81 | 11.59 | 12.286 | 12.205 | 12.6 | 11.4 | 12.184 | 11.992 | 3.46 | 2.4 | 3.269 | 3.274 | 3.46 | 2.4 | 3.263 | 3.263 | 3.46 | 2.4 | 3.259 | 3.257 | 264 | 63 | 1 | 81.75 | 0.1 | 1.1 | 0.1 | 0.9 | PASS | 264V_1A_to_81.75A_0.1A_1.1A_1KHz_10% | 264 | 1 | 81.75 | 0.1 | 1.1 | 1K | 1000 | 10%
180 | 12.81 | 11.59 | 12.287 | 12.206 | 12.6 | 11.4 | 12.151 | 11.906 | 3.46 | 2.4 | 3.268 | 3.272 | 3.46 | 2.4 | 3.263 | 3.263 | 3.46 | 2.4 | 3.259 | 3.255 | 264 | 63 | 1 | 81.75 | 1.5 | 2.5 | 0.1 | 0.9 | PASS | 264V_1A_to_81.75A_1.5A_2.5A_1KHz_10% | 264 | 1 | 81.75 | 1.5 | 2.5 | 1K | 1000 | 10%
181 | 12.81 | 11.59 | 12.395 | 12.123 | 12.6 | 11.4 | 12.175 | 12.001 | 3.46 | 2.4 | 3.27 | 3.281 | 3.46 | 2.4 | 3.264 | 3.272 | 3.46 | 2.4 | 3.255 | 3.256 | 264 | 63 | 1 | 81.75 | 0.1 | 1.1 | 0.5 | 0.5 | PASS | 264V_1A_to_81.75A_0.1A_1.1A_1KHz_50% | 264 | 1 | 81.75 | 0.1 | 1.1 | 1K | 1000 | 50%
182 | 12.81 | 11.59 | 12.403 | 12.116 | 12.6 | 11.4 | 12.17 | 11.919 | 3.46 | 2.4 | 3.274 | 3.275 | 3.46 | 2.4 | 3.266 | 3.267 | 3.46 | 2.4 | 3.257 | 3.254 | 264 | 63 | 1 | 81.75 | 1.5 | 2.5 | 0.5 | 0.5 | PASS | 264V_1A_to_81.75A_1.5A_2.5A_1KHz_50% | 264 | 1 | 81.75 | 1.5 | 2.5 | 1K | 1000 | 50%
183 | 12.81 | 11.59 | 12.313 | 12.141 | 12.6 | 11.4 | 12.196 | 11.953 | 3.46 | 2.4 | 3.274 | 3.283 | 3.46 | 2.4 | 3.268 | 3.278 | 3.46 | 2.4 | 3.251 | 3.255 | 264 | 63 | 1 | 81.75 | 0.1 | 1.1 | 0.9 | 0.1 | PASS | 264V_1A_to_81.75A_0.1A_1.1A_1KHz_90% | 264 | 1 | 81.75 | 0.1 | 1.1 | 1K | 1000 | 90%
184 | 12.81 | 11.59 | 12.312 | 12.153 | 12.6 | 11.4 | 12.159 | 11.907 | 3.46 | 2.4 | 3.272 | 3.281 | 3.46 | 2.4 | 3.266 | 3.277 | 3.46 | 2.4 | 3.251 | 3.256 | 264 | 63 | 1 | 81.75 | 1.5 | 2.5 | 0.9 | 0.1 | PASS | 264V_1A_to_81.75A_1.5A_2.5A_1KHz_90% | 264 | 1 | 81.75 | 1.5 | 2.5 | 1K | 1000 | 90%
185 | 12.81 | 11.59 | 12.238 | 12.19 | 12.6 | 11.4 | 12.117 | 12.048 | 3.46 | 2.4 | 3.265 | 3.23 | 3.46 | 2.4 | 3.259 | 3.237 | 3.46 | 2.4 | 3.28 | 3.187 | 264 | 63 | 1 | 81.75 | 0.1 | 1.1 | 0.02 | 0.18 | PASS | 264V_1A_to_81.75A_0.1A_1.1A_5KHz_10% | 264 | 1 | 81.75 | 0.1 | 1.1 | 5K | 5000 | 10%
186 | 12.81 | 11.59 | 12.23 | 12.187 | 12.6 | 11.4 | 12.15 | 11.93 | 3.46 | 2.4 | 3.263 | 3.229 | 3.46 | 2.4 | 3.256 | 3.233 | 3.46 | 2.4 | 3.258 | 3.183 | 264 | 63 | 1 | 81.75 | 1.5 | 2.5 | 0.02 | 0.18 | PASS | 264V_1A_to_81.75A_1.5A_2.5A_5KHz_10% | 264 | 1 | 81.75 | 1.5 | 2.5 | 5K | 5000 | 10%
187 | 12.81 | 11.59 | 12.275 | 12.212 | 12.6 | 11.4 | 12.212 | 11.978 | 3.46 | 2.4 | 3.267 | 3.284 | 3.46 | 2.4 | 3.262 | 3.274 | 3.46 | 2.4 | 3.262 | 3.256 | 264 | 63 | 1 | 81.75 | 0.1 | 1.1 | 0.1 | 0.1 | PASS | 264V_1A_to_81.75A_0.1A_1.1A_5KHz_50% | 264 | 1 | 81.75 | 0.1 | 1.1 | 5K | 5000 | 50%
188 | 12.81 | 11.59 | 12.258 | 12.228 | 12.6 | 11.4 | 12.182 | 11.897 | 3.46 | 2.4 | 3.275 | 3.275 | 3.46 | 2.4 | 3.262 | 3.271 | 3.46 | 2.4 | 3.255 | 3.263 | 264 | 63 | 1 | 81.75 | 1.5 | 2.5 | 0.1 | 0.1 | PASS | 264V_1A_to_81.75A_1.5A_2.5A_5KHz_50% | 264 | 1 | 81.75 | 1.5 | 2.5 | 5K | 5000 | 50%
189 | 12.81 | 11.59 | 12.275 | 12.233 | 12.6 | 11.4 | 12.181 | 12.072 | 3.46 | 2.4 | 3.274 | 3.244 | 3.46 | 2.4 | 3.269 | 3.248 | 3.46 | 2.4 | 3.253 | 3.185 | 264 | 63 | 1 | 81.75 | 0.1 | 1.1 | 0.18 | 0.02 | PASS | 264V_1A_to_81.75A_0.1A_1.1A_5KHz_90% | 264 | 1 | 81.75 | 0.1 | 1.1 | 5K | 5000 | 90%
190 | 12.81 | 11.59 | 12.275 | 12.235 | 12.6 | 11.4 | 12.126 | 11.972 | 3.46 | 2.4 | 3.274 | 3.242 | 3.46 | 2.4 | 3.278 | 3.245 | 3.46 | 2.4 | 3.251 | 3.184 | 264 | 63 | 1 | 81.75 | 1.5 | 2.5 | 0.18 | 0.02 | PASS | 264V_1A_to_81.75A_1.5A_2.5A_5KHz_90% | 264 | 1 | 81.75 | 1.5 | 2.5 | 5K | 5000 | 90%
192 | 0.4 | ******** | 0.013 | 0.014 | 12.6 | 11.4 | 12.167 | 12.029 | 0.4 | ******** | 0.062 | 0.08 | 3.46 | 2.4 | 3.265 | 3.272 | 3.46 | 2.4 | 3.251 | 3.253 | 264 | 63 | 1 | 81.75 | 0.1 | 1.1 | 2 | 18 | PASS | 264V_1A_to_81.75A_0.1A_1.1A_50Hz_10% | 264 | 1 | 81.75 | 0.1 | 1.1 | 50 | 50 | 10%
193 | 0.4 | ******** | 0.013 | 0.016 | 12.6 | 11.4 | 12.104 | 11.996 | 0.4 | ******** | 0.062 | 0.077 | 3.46 | 2.4 | 3.265 | 3.271 | 3.46 | 2.4 | 3.251 | 3.253 | 264 | 63 | 1 | 81.75 | 1.5 | 2.5 | 2 | 18 | PASS | 264V_1A_to_81.75A_1.5A_2.5A_50Hz_10% | 264 | 1 | 81.75 | 1.5 | 2.5 | 50 | 50 | 10%
194 | 0.4 | ******** | 0.014 | 0.016 | 12.6 | 11.4 | 12.163 | 12.026 | 0.4 | ******** | 0.063 | 0.08 | 3.46 | 2.4 | 3.264 | 3.271 | 3.46 | 2.4 | 3.251 | 3.256 | 264 | 63 | 1 | 81.75 | 0.1 | 1.1 | 10 | 10 | PASS | 264V_1A_to_81.75A_0.1A_1.1A_50Hz_50% | 264 | 1 | 81.75 | 0.1 | 1.1 | 50 | 50 | 50%
195 | 0.4 | ******** | 0.013 | 0.016 | 12.6 | 11.4 | 12.11 | 11.947 | 0.4 | ******** | 0.061 | 0.08 | 3.46 | 2.4 | 3.263 | 3.269 | 3.46 | 2.4 | 3.251 | 3.254 | 264 | 63 | 1 | 81.75 | 1.5 | 2.5 | 10 | 10 | PASS | 264V_1A_to_81.75A_1.5A_2.5A_50Hz_50% | 264 | 1 | 81.75 | 1.5 | 2.5 | 50 | 50 | 50%
196 | 0.4 | ******** | 0.014 | 0.013 | 12.6 | 11.4 | 12.158 | 12.022 | 0.4 | ******** | 0.063 | 0.081 | 3.46 | 2.4 | 3.264 | 3.271 | 3.46 | 2.4 | 3.251 | 3.255 | 264 | 63 | 1 | 81.75 | 0.1 | 1.1 | 18 | 2 | PASS | 264V_1A_to_81.75A_0.1A_1.1A_50Hz_90% | 264 | 1 | 81.75 | 0.1 | 1.1 | 50 | 50 | 90%
197 | 0.4 | ******** | 0.014 | 0.014 | 12.6 | 11.4 | 12.115 | 11.938 | 0.4 | ******** | 0.061 | 0.077 | 3.46 | 2.4 | 3.263 | 3.272 | 3.46 | 2.4 | 3.253 | 3.255 | 264 | 63 | 1 | 81.75 | 1.5 | 2.5 | 18 | 2 | PASS | 264V_1A_to_81.75A_1.5A_2.5A_50Hz_90% | 264 | 1 | 81.75 | 1.5 | 2.5 | 50 | 50 | 90%
198 | 0.4 | ******** | 0.016 | 0.014 | 12.6 | 11.4 | 12.174 | 12.031 | 0.4 | ******** | 0.064 | 0.08 | 3.46 | 2.4 | 3.268 | 3.273 | 3.46 | 2.4 | 3.254 | 3.253 | 264 | 63 | 1 | 81.75 | 0.1 | 1.1 | 0.5 | 4.5 | PASS | 264V_1A_to_81.75A_0.1A_1.1A_200Hz_10% | 264 | 1 | 81.75 | 0.1 | 1.1 | 200 | 200 | 10%
199 | 0.4 | ******** | 0.016 | 0.013 | 12.6 | 11.4 | 12.172 | 11.926 | 0.4 | ******** | 0.064 | 0.077 | 3.46 | 2.4 | 3.266 | 3.269 | 3.46 | 2.4 | 3.253 | 3.253 | 264 | 63 | 1 | 81.75 | 1.5 | 2.5 | 0.5 | 4.5 | PASS | 264V_1A_to_81.75A_1.5A_2.5A_200Hz_10% | 264 | 1 | 81.75 | 1.5 | 2.5 | 200 | 200 | 10%
200 | 0.4 | ******** | 0.014 | 0.012 | 12.6 | 11.4 | 12.166 | 12.029 | 0.4 | ******** | 0.063 | 0.08 | 3.46 | 2.4 | 3.265 | 3.269 | 3.46 | 2.4 | 3.251 | 3.253 | 264 | 63 | 1 | 81.75 | 0.1 | 1.1 | 2.5 | 2.5 | PASS | 264V_1A_to_81.75A_0.1A_1.1A_200Hz_50% | 264 | 1 | 81.75 | 0.1 | 1.1 | 200 | 200 | 50%
201 | 0.4 | ******** | 0.014 | 0.013 | 12.6 | 11.4 | 12.101 | 11.978 | 0.4 | ******** | 0.062 | 0.077 | 3.46 | 2.4 | 3.263 | 3.271 | 3.46 | 2.4 | 3.251 | 3.255 | 264 | 63 | 1 | 81.75 | 1.5 | 2.5 | 2.5 | 2.5 | PASS | 264V_1A_to_81.75A_1.5A_2.5A_200Hz_50% | 264 | 1 | 81.75 | 1.5 | 2.5 | 200 | 200 | 50%
202 | 0.4 | ******** | 0.014 | 0.013 | 12.6 | 11.4 | 12.154 | 12.029 | 0.4 | ******** | 0.062 | 0.079 | 3.46 | 2.4 | 3.263 | 3.274 | 3.46 | 2.4 | 3.249 | 3.256 | 264 | 63 | 1 | 81.75 | 0.1 | 1.1 | 4.5 | 0.5 | PASS | 264V_1A_to_81.75A_0.1A_1.1A_200Hz_90% | 264 | 1 | 81.75 | 0.1 | 1.1 | 200 | 200 | 90%
203 | 0.4 | ******** | 0.013 | 0.014 | 12.6 | 11.4 | 12.157 | 11.933 | 0.4 | ******** | 0.063 | 0.08 | 3.46 | 2.4 | 3.263 | 3.275 | 3.46 | 2.4 | 3.251 | 3.257 | 264 | 63 | 1 | 81.75 | 1.5 | 2.5 | 4.5 | 0.5 | PASS | 264V_1A_to_81.75A_1.5A_2.5A_200Hz_90% | 264 | 1 | 81.75 | 1.5 | 2.5 | 200 | 200 | 90%
204 | 0.4 | ******** | 0.016 | 0.011 | 12.6 | 11.4 | 12.174 | 12.022 | 0.4 | ******** | 0.065 | 0.079 | 3.46 | 2.4 | 3.27 | 3.271 | 3.46 | 2.4 | 3.257 | 3.253 | 264 | 63 | 1 | 81.75 | 0.1 | 1.1 | 0.1 | 0.9 | PASS | 264V_1A_to_81.75A_0.1A_1.1A_1KHz_10% | 264 | 1 | 81.75 | 0.1 | 1.1 | 1K | 1000 | 10%
205 | 0.4 | ******** | 0.016 | 0.014 | 12.6 | 11.4 | 12.169 | 11.929 | 0.4 | ******** | 0.064 | 0.077 | 3.46 | 2.4 | 3.268 | 3.269 | 3.46 | 2.4 | 3.257 | 3.253 | 264 | 63 | 1 | 81.75 | 1.5 | 2.5 | 0.1 | 0.9 | PASS | 264V_1A_to_81.75A_1.5A_2.5A_1KHz_10% | 264 | 1 | 81.75 | 1.5 | 2.5 | 1K | 1000 | 10%
206 | 0.4 | ******** | 0.016 | 0.013 | 12.6 | 11.4 | 12.17 | 12.024 | 0.4 | ******** | 0.066 | 0.077 | 3.46 | 2.4 | 3.265 | 3.272 | 3.46 | 2.4 | 3.251 | 3.255 | 264 | 63 | 1 | 81.75 | 0.1 | 1.1 | 0.5 | 0.5 | PASS | 264V_1A_to_81.75A_0.1A_1.1A_1KHz_50% | 264 | 1 | 81.75 | 0.1 | 1.1 | 1K | 1000 | 50%
207 | 0.4 | ******** | 0.014 | 0.014 | 12.6 | 11.4 | 12.16 | 11.941 | 0.4 | ******** | 0.063 | 0.077 | 3.46 | 2.4 | 3.263 | 3.273 | 3.46 | 2.4 | 3.255 | 3.253 | 264 | 63 | 1 | 81.75 | 1.5 | 2.5 | 0.5 | 0.5 | PASS | 264V_1A_to_81.75A_1.5A_2.5A_1KHz_50% | 264 | 1 | 81.75 | 1.5 | 2.5 | 1K | 1000 | 50%
208 | 0.4 | ******** | 0.014 | 0.012 | 12.6 | 11.4 | 12.191 | 11.994 | 0.4 | ******** | 0.063 | 0.08 | 3.46 | 2.4 | 3.265 | 3.271 | 3.46 | 2.4 | 3.251 | 3.257 | 264 | 63 | 1 | 81.75 | 0.1 | 1.1 | 0.9 | 0.1 | PASS | 264V_1A_to_81.75A_0.1A_1.1A_1KHz_90% | 264 | 1 | 81.75 | 0.1 | 1.1 | 1K | 1000 | 90%
209 | 0.4 | ******** | 0.014 | 0.014 | 12.6 | 11.4 | 12.166 | 11.931 | 0.4 | ******** | 0.062 | 0.077 | 3.46 | 2.4 | 3.264 | 3.271 | 3.46 | 2.4 | 3.251 | 3.257 | 264 | 63 | 1 | 81.75 | 1.5 | 2.5 | 0.9 | 0.1 | PASS | 264V_1A_to_81.75A_1.5A_2.5A_1KHz_90% | 264 | 1 | 81.75 | 1.5 | 2.5 | 1K | 1000 | 90%
210 | 0.4 | ******** | 0.017 | 0 | 12.6 | 11.4 | 12.123 | 12.068 | 0.4 | ******** | 0.063 | 0.035 | 3.46 | 2.4 | 3.265 | 3.238 | 3.46 | 2.4 | 3.253 | 3.184 | 264 | 63 | 1 | 81.75 | 0.1 | 1.1 | 0.02 | 0.18 | PASS | 264V_1A_to_81.75A_0.1A_1.1A_5KHz_10% | 264 | 1 | 81.75 | 0.1 | 1.1 | 5K | 5000 | 10%
211 | 0.4 | ******** | 0.013 | 0 | 12.6 | 11.4 | 12.142 | 11.969 | 0.4 | ******** | 0.063 | 0.035 | 3.46 | 2.4 | 3.276 | 3.239 | 3.46 | 2.4 | 3.253 | 3.184 | 264 | 63 | 1 | 81.75 | 1.5 | 2.5 | 0.02 | 0.18 | PASS | 264V_1A_to_81.75A_1.5A_2.5A_5KHz_10% | 264 | 1 | 81.75 | 1.5 | 2.5 | 5K | 5000 | 10%
212 | 0.4 | ******** | 0.017 | 0.01 | 12.6 | 11.4 | 12.209 | 11.999 | 0.4 | ******** | 0.064 | 0.082 | 3.46 | 2.4 | 3.271 | 3.278 | 3.46 | 2.4 | 3.26 | 3.249 | 264 | 63 | 1 | 81.75 | 0.1 | 1.1 | 0.1 | 0.1 | PASS | 264V_1A_to_81.75A_0.1A_1.1A_5KHz_50% | 264 | 1 | 81.75 | 0.1 | 1.1 | 5K | 5000 | 50%
213 | 0.4 | ******** | 0.014 | 0.016 | 12.6 | 11.4 | 12.175 | 11.927 | 0.4 | ******** | 0.066 | 0.076 | 3.46 | 2.4 | 3.263 | 3.275 | 3.46 | 2.4 | 3.257 | 3.26 | 264 | 63 | 1 | 81.75 | 1.5 | 2.5 | 0.1 | 0.1 | PASS | 264V_1A_to_81.75A_1.5A_2.5A_5KHz_50% | 264 | 1 | 81.75 | 1.5 | 2.5 | 5K | 5000 | 50%
214 | 0.4 | ******** | 0.013 | 0 | 12.6 | 11.4 | 12.185 | 12.085 | 0.4 | ******** | 0.065 | 0.037 | 3.46 | 2.4 | 3.265 | 3.242 | 3.46 | 2.4 | 3.251 | 3.185 | 264 | 63 | 1 | 81.75 | 0.1 | 1.1 | 0.18 | 0.02 | PASS | 264V_1A_to_81.75A_0.1A_1.1A_5KHz_90% | 264 | 1 | 81.75 | 0.1 | 1.1 | 5K | 5000 | 90%
215 | 0.4 | ******** | 0.014 | 0 | 12.6 | 11.4 | 12.126 | 11.987 | 0.4 | ******** | 0.065 | 0.035 | 3.46 | 2.4 | 3.264 | 3.24 | 3.46 | 2.4 | 3.251 | 3.185 | 264 | 63 | 1 | 81.75 | 1.5 | 2.5 | 0.18 | 0.02 | PASS | 264V_1A_to_81.75A_1.5A_2.5A_5KHz_90% | 264 | 1 | 81.75 | 1.5 | 2.5 | 5K | 5000 | 90%
220 | 12.81 | 11.59 | 12.426 | 12.115 | 12.6 | 11.4 | 12.176 | 11.998 | 3.46 | 2.4 | 3.272 | 3.28 | 3.46 | 2.4 | 3.266 | 3.265 | 3.46 | 2.4 | 3.254 | 3.256 | 164 | 30 | 1 | 65.35 | 0.1 | 1.1 | 2 | 18 | PASS | -164VDC_1A_to_65.35A_0.1A_1.1A_50Hz_10% | -164DC | 1 | 65.35 | 0.1 | 1.1 | 50 | 50 | 10%
221 | 12.81 | 11.59 | 12.428 | 12.116 | 12.6 | 11.4 | 12.113 | 11.958 | 3.46 | 2.4 | 3.27 | 3.278 | 3.46 | 2.4 | 3.264 | 3.268 | 3.46 | 2.4 | 3.254 | 3.256 | 164 | 30 | 1 | 65.35 | 1.5 | 2.5 | 2 | 18 | PASS | -164VDC_1A_to_65.35A_1.5A_2.5A_50Hz_10% | -164DC | 1 | 65.35 | 1.5 | 2.5 | 50 | 50 | 10%
222 | 12.81 | 11.59 | 12.428 | 12.107 | 12.6 | 11.4 | 12.17 | 11.996 | 3.46 | 2.4 | 3.272 | 3.281 | 3.46 | 2.4 | 3.266 | 3.271 | 3.46 | 2.4 | 3.254 | 3.253 | 164 | 30 | 1 | 65.35 | 0.1 | 1.1 | 10 | 10 | PASS | -164VDC_1A_to_65.35A_0.1A_1.1A_50Hz_50% | -164DC | 1 | 65.35 | 0.1 | 1.1 | 50 | 50 | 50%
223 | 12.81 | 11.59 | 12.429 | 12.105 | 12.6 | 11.4 | 12.106 | 11.969 | 3.46 | 2.4 | 3.272 | 3.281 | 3.46 | 2.4 | 3.265 | 3.269 | 3.46 | 2.4 | 3.254 | 3.254 | 164 | 30 | 1 | 65.35 | 1.5 | 2.5 | 10 | 10 | PASS | -164VDC_1A_to_65.35A_1.5A_2.5A_50Hz_50% | -164DC | 1 | 65.35 | 1.5 | 2.5 | 50 | 50 | 50%
224 | 12.81 | 11.59 | 12.425 | 12.1 | 12.6 | 11.4 | 12.166 | 11.996 | 3.46 | 2.4 | 3.274 | 3.282 | 3.46 | 2.4 | 3.266 | 3.271 | 3.46 | 2.4 | 3.251 | 3.255 | 164 | 30 | 1 | 65.35 | 0.1 | 1.1 | 18 | 2 | PASS | -164VDC_1A_to_65.35A_0.1A_1.1A_50Hz_90% | -164DC | 1 | 65.35 | 0.1 | 1.1 | 50 | 50 | 90%
225 | 12.81 | 11.59 | 12.424 | 12.094 | 12.6 | 11.4 | 12.097 | 11.968 | 3.46 | 2.4 | 3.271 | 3.281 | 3.46 | 2.4 | 3.266 | 3.269 | 3.46 | 2.4 | 3.253 | 3.257 | 164 | 30 | 1 | 65.35 | 1.5 | 2.5 | 18 | 2 | PASS | -164VDC_1A_to_65.35A_1.5A_2.5A_50Hz_90% | -164DC | 1 | 65.35 | 1.5 | 2.5 | 50 | 50 | 90%
226 | 12.81 | 11.59 | 12.429 | 12.173 | 12.6 | 11.4 | 12.185 | 11.995 | 3.46 | 2.4 | 3.272 | 3.279 | 3.46 | 2.4 | 3.265 | 3.269 | 3.46 | 2.4 | 3.257 | 3.257 | 164 | 30 | 1 | 65.35 | 0.1 | 1.1 | 0.5 | 4.5 | PASS | -164VDC_1A_to_65.35A_0.1A_1.1A_200Hz_10% | -164DC | 1 | 65.35 | 0.1 | 1.1 | 200 | 200 | 10%
227 | 12.81 | 11.59 | 12.431 | 12.172 | 12.6 | 11.4 | 12.122 | 11.931 | 3.46 | 2.4 | 3.27 | 3.277 | 3.46 | 2.4 | 3.265 | 3.267 | 3.46 | 2.4 | 3.257 | 3.257 | 164 | 30 | 1 | 65.35 | 1.5 | 2.5 | 0.5 | 4.5 | PASS | -164VDC_1A_to_65.35A_1.5A_2.5A_200Hz_10% | -164DC | 1 | 65.35 | 1.5 | 2.5 | 200 | 200 | 10%
228 | 12.81 | 11.59 | 12.415 | 12.085 | 12.6 | 11.4 | 12.172 | 11.991 | 3.46 | 2.4 | 3.272 | 3.278 | 3.46 | 2.4 | 3.266 | 3.269 | 3.46 | 2.4 | 3.254 | 3.254 | 164 | 30 | 1 | 65.35 | 0.1 | 1.1 | 2.5 | 2.5 | PASS | -164VDC_1A_to_65.35A_0.1A_1.1A_200Hz_50% | -164DC | 1 | 65.35 | 0.1 | 1.1 | 200 | 200 | 50%
229 | 12.81 | 11.59 | 12.414 | 12.088 | 12.6 | 11.4 | 12.104 | 11.968 | 3.46 | 2.4 | 3.272 | 3.28 | 3.46 | 2.4 | 3.266 | 3.268 | 3.46 | 2.4 | 3.253 | 3.256 | 164 | 30 | 1 | 65.35 | 1.5 | 2.5 | 2.5 | 2.5 | PASS | -164VDC_1A_to_65.35A_1.5A_2.5A_200Hz_50% | -164DC | 1 | 65.35 | 1.5 | 2.5 | 200 | 200 | 50%
230 | 12.81 | 11.59 | 12.399 | 12.083 | 12.6 | 11.4 | 12.163 | 11.999 | 3.46 | 2.4 | 3.272 | 3.287 | 3.46 | 2.4 | 3.266 | 3.277 | 3.46 | 2.4 | 3.253 | 3.257 | 164 | 30 | 1 | 65.35 | 0.1 | 1.1 | 4.5 | 0.5 | PASS | -164VDC_1A_to_65.35A_0.1A_1.1A_200Hz_90% | -164DC | 1 | 65.35 | 0.1 | 1.1 | 200 | 200 | 90%
231 | 12.81 | 11.59 | 12.401 | 12.083 | 12.6 | 11.4 | 12.159 | 11.924 | 3.46 | 2.4 | 3.272 | 3.285 | 3.46 | 2.4 | 3.266 | 3.277 | 3.46 | 2.4 | 3.251 | 3.256 | 164 | 30 | 1 | 65.35 | 1.5 | 2.5 | 4.5 | 0.5 | PASS | -164VDC_1A_to_65.35A_1.5A_2.5A_200Hz_90% | -164DC | 1 | 65.35 | 1.5 | 2.5 | 200 | 200 | 90%
232 | 12.81 | 11.59 | 12.298 | 12.215 | 12.6 | 11.4 | 12.185 | 11.988 | 3.46 | 2.4 | 3.27 | 3.277 | 3.46 | 2.4 | 3.266 | 3.267 | 3.46 | 2.4 | 3.259 | 3.257 | 164 | 30 | 1 | 65.35 | 0.1 | 1.1 | 0.1 | 0.9 | PASS | -164VDC_1A_to_65.35A_0.1A_1.1A_1KHz_10% | -164DC | 1 | 65.35 | 0.1 | 1.1 | 1K | 1000 | 10%
233 | 12.81 | 11.59 | 12.286 | 12.216 | 12.6 | 11.4 | 12.141 | 11.908 | 3.46 | 2.4 | 3.269 | 3.275 | 3.46 | 2.4 | 3.264 | 3.266 | 3.46 | 2.4 | 3.26 | 3.256 | 164 | 30 | 1 | 65.35 | 1.5 | 2.5 | 0.1 | 0.9 | PASS | -164VDC_1A_to_65.35A_1.5A_2.5A_1KHz_10% | -164DC | 1 | 65.35 | 1.5 | 2.5 | 1K | 1000 | 10%
234 | 12.81 | 11.59 | 12.392 | 12.127 | 12.6 | 11.4 | 12.182 | 11.994 | 3.46 | 2.4 | 3.272 | 3.283 | 3.46 | 2.4 | 3.266 | 3.273 | 3.46 | 2.4 | 3.254 | 3.257 | 164 | 30 | 1 | 65.35 | 0.1 | 1.1 | 0.5 | 0.5 | PASS | -164VDC_1A_to_65.35A_0.1A_1.1A_1KHz_50% | -164DC | 1 | 65.35 | 0.1 | 1.1 | 1K | 1000 | 50%
235 | 12.81 | 11.59 | 12.386 | 12.133 | 12.6 | 11.4 | 12.169 | 11.923 | 3.46 | 2.4 | 3.274 | 3.279 | 3.46 | 2.4 | 3.266 | 3.268 | 3.46 | 2.4 | 3.256 | 3.253 | 164 | 30 | 1 | 65.35 | 1.5 | 2.5 | 0.5 | 0.5 | PASS | -164VDC_1A_to_65.35A_1.5A_2.5A_1KHz_50% | -164DC | 1 | 65.35 | 1.5 | 2.5 | 1K | 1000 | 50%
236 | 12.81 | 11.59 | 12.314 | 12.154 | 12.6 | 11.4 | 12.195 | 11.968 | 3.46 | 2.4 | 3.272 | 3.286 | 3.46 | 2.4 | 3.268 | 3.278 | 3.46 | 2.4 | 3.251 | 3.253 | 164 | 30 | 1 | 65.35 | 0.1 | 1.1 | 0.9 | 0.1 | PASS | -164VDC_1A_to_65.35A_0.1A_1.1A_1KHz_90% | -164DC | 1 | 65.35 | 0.1 | 1.1 | 1K | 1000 | 90%
237 | 12.81 | 11.59 | 12.312 | 12.155 | 12.6 | 11.4 | 12.161 | 11.922 | 3.46 | 2.4 | 3.274 | 3.287 | 3.46 | 2.4 | 3.266 | 3.274 | 3.46 | 2.4 | 3.251 | 3.253 | 164 | 30 | 1 | 65.35 | 1.5 | 2.5 | 0.9 | 0.1 | PASS | -164VDC_1A_to_65.35A_1.5A_2.5A_1KHz_90% | -164DC | 1 | 65.35 | 1.5 | 2.5 | 1K | 1000 | 90%
238 | 12.81 | 11.59 | 12.24 | 12.197 | 12.6 | 11.4 | 12.125 | 12.049 | 3.46 | 2.4 | 3.301 | 3.234 | 3.46 | 2.4 | 3.26 | 3.237 | 3.46 | 2.4 | 3.256 | 3.181 | 164 | 30 | 1 | 65.35 | 0.1 | 1.1 | 0.02 | 0.18 | PASS | -164VDC_1A_to_65.35A_0.1A_1.1A_5KHz_10% | -164DC | 1 | 65.35 | 0.1 | 1.1 | 5K | 5000 | 10%
239 | 12.81 | 11.59 | 12.251 | 12.197 | 12.6 | 11.4 | 12.158 | 11.93 | 3.46 | 2.4 | 3.266 | 3.233 | 3.46 | 2.4 | 3.263 | 3.238 | 3.46 | 2.4 | 3.257 | 3.185 | 164 | 30 | 1 | 65.35 | 1.5 | 2.5 | 0.02 | 0.18 | PASS | -164VDC_1A_to_65.35A_1.5A_2.5A_5KHz_10% | -164DC | 1 | 65.35 | 1.5 | 2.5 | 5K | 5000 | 10%
240 | 12.81 | 11.59 | 12.268 | 12.239 | 12.6 | 11.4 | 12.202 | 11.994 | 3.46 | 2.4 | 3.278 | 3.28 | 3.46 | 2.4 | 3.271 | 3.267 | 3.46 | 2.4 | 3.255 | 3.263 | 164 | 30 | 1 | 65.35 | 0.1 | 1.1 | 0.1 | 0.1 | PASS | -164VDC_1A_to_65.35A_0.1A_1.1A_5KHz_50% | -164DC | 1 | 65.35 | 0.1 | 1.1 | 5K | 5000 | 50%
241 | 12.81 | 11.59 | 12.269 | 12.24 | 12.6 | 11.4 | 12.191 | 11.897 | 3.46 | 2.4 | 3.277 | 3.277 | 3.46 | 2.4 | 3.263 | 3.275 | 3.46 | 2.4 | 3.254 | 3.262 | 164 | 30 | 1 | 65.35 | 1.5 | 2.5 | 0.1 | 0.1 | PASS | -164VDC_1A_to_65.35A_1.5A_2.5A_5KHz_50% | -164DC | 1 | 65.35 | 1.5 | 2.5 | 5K | 5000 | 50%
242 | 12.81 | 11.59 | 12.277 | 12.233 | 12.6 | 11.4 | 12.18 | 12.088 | 3.46 | 2.4 | 3.275 | 3.243 | 3.46 | 2.4 | 3.269 | 3.247 | 3.46 | 2.4 | 3.253 | 3.185 | 164 | 30 | 1 | 65.35 | 0.1 | 1.1 | 0.18 | 0.02 | PASS | -164VDC_1A_to_65.35A_0.1A_1.1A_5KHz_90% | -164DC | 1 | 65.35 | 0.1 | 1.1 | 5K | 5000 | 90%
243 | 12.81 | 11.59 | 12.277 | 12.233 | 12.6 | 11.4 | 12.123 | 11.976 | 3.46 | 2.4 | 3.274 | 3.239 | 3.46 | 2.4 | 3.268 | 3.247 | 3.46 | 2.4 | 3.253 | 3.187 | 164 | 30 | 1 | 65.35 | 1.5 | 2.5 | 0.18 | 0.02 | PASS | -164VDC_1A_to_65.35A_1.5A_2.5A_5KHz_90% | -164DC | 1 | 65.35 | 1.5 | 2.5 | 5K | 5000 | 90%
247 | 0.4 | ******** | 0.014 | 0.016 | 12.6 | 11.4 | 12.169 | 12.035 | 0.4 | ******** | 0.061 | 0.081 | 3.46 | 2.4 | 3.264 | 3.273 | 3.46 | 2.4 | 3.251 | 3.256 | 164 | 30 | 1 | 65.35 | 0.1 | 1.1 | 2 | 18 | PASS | -164VDC_1A_to_65.35A_0.1A_1.1A_50Hz_10% | -164DC | 1 | 65.35 | 0.1 | 1.1 | 50 | 50 | 10%
248 | 0.4 | ******** | 0.014 | 0.014 | 12.6 | 11.4 | 12.102 | 12.002 | 0.4 | ******** | 0.062 | 0.079 | 3.46 | 2.4 | 3.264 | 3.271 | 3.46 | 2.4 | 3.251 | 3.253 | 164 | 30 | 1 | 65.35 | 1.5 | 2.5 | 2 | 18 | PASS | -164VDC_1A_to_65.35A_1.5A_2.5A_50Hz_10% | -164DC | 1 | 65.35 | 1.5 | 2.5 | 50 | 50 | 10%
249 | 0.4 | ******** | 0.014 | 0.014 | 12.6 | 11.4 | 12.16 | 12.029 | 0.4 | ******** | 0.062 | 0.081 | 3.46 | 2.4 | 3.265 | 3.272 | 3.46 | 2.4 | 3.251 | 3.255 | 164 | 30 | 1 | 65.35 | 0.1 | 1.1 | 10 | 10 | PASS | -164VDC_1A_to_65.35A_0.1A_1.1A_50Hz_50% | -164DC | 1 | 65.35 | 0.1 | 1.1 | 50 | 50 | 50%
250 | 0.4 | ******** | 0.014 | 0.016 | 12.6 | 11.4 | 12.11 | 11.968 | 0.4 | ******** | 0.063 | 0.081 | 3.46 | 2.4 | 3.263 | 3.272 | 3.46 | 2.4 | 3.251 | 3.257 | 164 | 30 | 1 | 65.35 | 1.5 | 2.5 | 10 | 10 | PASS | -164VDC_1A_to_65.35A_1.5A_2.5A_50Hz_50% | -164DC | 1 | 65.35 | 1.5 | 2.5 | 50 | 50 | 50%
251 | 0.4 | ******** | 0.014 | 0.014 | 12.6 | 11.4 | 12.158 | 12.022 | 0.4 | ******** | 0.063 | 0.082 | 3.46 | 2.4 | 3.266 | 3.273 | 3.46 | 2.4 | 3.251 | 3.257 | 164 | 30 | 1 | 65.35 | 0.1 | 1.1 | 18 | 2 | PASS | -164VDC_1A_to_65.35A_0.1A_1.1A_50Hz_90% | -164DC | 1 | 65.35 | 0.1 | 1.1 | 50 | 50 | 90%
252 | 0.4 | ******** | 0.014 | 0.014 | 12.6 | 11.4 | 12.112 | 11.935 | 0.4 | ******** | 0.061 | 0.079 | 3.46 | 2.4 | 3.263 | 3.274 | 3.46 | 2.4 | 3.249 | 3.254 | 164 | 30 | 1 | 65.35 | 1.5 | 2.5 | 18 | 2 | PASS | -164VDC_1A_to_65.35A_1.5A_2.5A_50Hz_90% | -164DC | 1 | 65.35 | 1.5 | 2.5 | 50 | 50 | 90%
253 | 0.4 | ******** | 0.014 | 0.011 | 12.6 | 11.4 | 12.174 | 12.031 | 0.4 | ******** | 0.064 | 0.079 | 3.46 | 2.4 | 3.268 | 3.271 | 3.46 | 2.4 | 3.254 | 3.255 | 164 | 30 | 1 | 65.35 | 0.1 | 1.1 | 0.5 | 4.5 | PASS | -164VDC_1A_to_65.35A_0.1A_1.1A_200Hz_10% | -164DC | 1 | 65.35 | 0.1 | 1.1 | 200 | 200 | 10%
254 | 0.4 | ******** | 0.014 | 0.012 | 12.6 | 11.4 | 12.178 | 11.929 | 0.4 | ******** | 0.063 | 0.077 | 3.46 | 2.4 | 3.268 | 3.274 | 3.46 | 2.4 | 3.254 | 3.254 | 164 | 30 | 1 | 65.35 | 1.5 | 2.5 | 0.5 | 4.5 | PASS | -164VDC_1A_to_65.35A_1.5A_2.5A_200Hz_10% | -164DC | 1 | 65.35 | 1.5 | 2.5 | 200 | 200 | 10%
255 | 0.4 | ******** | 0.014 | 0.014 | 12.6 | 11.4 | 12.167 | 12.028 | 0.4 | ******** | 0.063 | 0.079 | 3.46 | 2.4 | 3.265 | 3.271 | 3.46 | 2.4 | 3.253 | 3.257 | 164 | 30 | 1 | 65.35 | 0.1 | 1.1 | 2.5 | 2.5 | PASS | -164VDC_1A_to_65.35A_0.1A_1.1A_200Hz_50% | -164DC | 1 | 65.35 | 0.1 | 1.1 | 200 | 200 | 50%
256 | 0.4 | ******** | 0.014 | 0.014 | 12.6 | 11.4 | 12.097 | 11.978 | 0.4 | ******** | 0.063 | 0.077 | 3.46 | 2.4 | 3.264 | 3.269 | 3.46 | 2.4 | 3.25 | 3.254 | 164 | 30 | 1 | 65.35 | 1.5 | 2.5 | 2.5 | 2.5 | PASS | -164VDC_1A_to_65.35A_1.5A_2.5A_200Hz_50% | -164DC | 1 | 65.35 | 1.5 | 2.5 | 200 | 200 | 50%
257 | 0.4 | ******** | 0.013 | 0.013 | 12.6 | 11.4 | 12.152 | 12.031 | 0.4 | ******** | 0.061 | 0.08 | 3.46 | 2.4 | 3.264 | 3.275 | 3.46 | 2.4 | 3.251 | 3.258 | 164 | 30 | 1 | 65.35 | 0.1 | 1.1 | 4.5 | 0.5 | PASS | -164VDC_1A_to_65.35A_0.1A_1.1A_200Hz_90% | -164DC | 1 | 65.35 | 0.1 | 1.1 | 200 | 200 | 90%
258 | 0.4 | ******** | 0.014 | 0.014 | 12.6 | 11.4 | 12.158 | 11.93 | 0.4 | ******** | 0.062 | 0.08 | 3.46 | 2.4 | 3.263 | 3.275 | 3.46 | 2.4 | 3.251 | 3.256 | 164 | 30 | 1 | 65.35 | 1.5 | 2.5 | 4.5 | 0.5 | PASS | -164VDC_1A_to_65.35A_1.5A_2.5A_200Hz_90% | -164DC | 1 | 65.35 | 1.5 | 2.5 | 200 | 200 | 90%
259 | 0.4 | ******** | 0.016 | 0.011 | 12.6 | 11.4 | 12.172 | 12.026 | 0.4 | ******** | 0.065 | 0.077 | 3.46 | 2.4 | 3.27 | 3.269 | 3.46 | 2.4 | 3.257 | 3.253 | 164 | 30 | 1 | 65.35 | 0.1 | 1.1 | 0.1 | 0.9 | PASS | -164VDC_1A_to_65.35A_0.1A_1.1A_1KHz_10% | -164DC | 1 | 65.35 | 0.1 | 1.1 | 1K | 1000 | 10%
260 | 0.4 | ******** | 0.016 | 0.011 | 12.6 | 11.4 | 12.17 | 11.928 | 0.4 | ******** | 0.063 | 0.076 | 3.46 | 2.4 | 3.268 | 3.271 | 3.46 | 2.4 | 3.255 | 3.253 | 164 | 30 | 1 | 65.35 | 1.5 | 2.5 | 0.1 | 0.9 | PASS | -164VDC_1A_to_65.35A_1.5A_2.5A_1KHz_10% | -164DC | 1 | 65.35 | 1.5 | 2.5 | 1K | 1000 | 10%
261 | 0.4 | ******** | 0.014 | 0.014 | 12.6 | 11.4 | 12.163 | 12.031 | 0.4 | ******** | 0.063 | 0.079 | 3.46 | 2.4 | 3.27 | 3.269 | 3.46 | 2.4 | 3.255 | 3.253 | 164 | 30 | 1 | 65.35 | 0.1 | 1.1 | 0.5 | 0.5 | PASS | -164VDC_1A_to_65.35A_0.1A_1.1A_1KHz_50% | -164DC | 1 | 65.35 | 0.1 | 1.1 | 1K | 1000 | 50%
262 | 0.4 | ******** | 0.016 | 0.011 | 12.6 | 11.4 | 12.161 | 11.938 | 0.4 | ******** | 0.063 | 0.08 | 3.46 | 2.4 | 3.264 | 3.273 | 3.46 | 2.4 | 3.251 | 3.256 | 164 | 30 | 1 | 65.35 | 1.5 | 2.5 | 0.5 | 0.5 | PASS | -164VDC_1A_to_65.35A_1.5A_2.5A_1KHz_50% | -164DC | 1 | 65.35 | 1.5 | 2.5 | 1K | 1000 | 50%
263 | 0.4 | ******** | 0.014 | 0.014 | 12.6 | 11.4 | 12.192 | 11.996 | 0.4 | ******** | 0.063 | 0.082 | 3.46 | 2.4 | 3.265 | 3.276 | 3.46 | 2.4 | 3.251 | 3.253 | 164 | 30 | 1 | 65.35 | 0.1 | 1.1 | 0.9 | 0.1 | PASS | -164VDC_1A_to_65.35A_0.1A_1.1A_1KHz_90% | -164DC | 1 | 65.35 | 0.1 | 1.1 | 1K | 1000 | 90%
264 | 0.4 | ******** | 0.014 | 0.012 | 12.6 | 11.4 | 12.163 | 11.926 | 0.4 | ******** | 0.063 | 0.08 | 3.46 | 2.4 | 3.265 | 3.274 | 3.46 | 2.4 | 3.251 | 3.257 | 164 | 30 | 1 | 65.35 | 1.5 | 2.5 | 0.9 | 0.1 | PASS | -164VDC_1A_to_65.35A_1.5A_2.5A_1KHz_90% | -164DC | 1 | 65.35 | 1.5 | 2.5 | 1K | 1000 | 90%
265 | 0.4 | ******** | 0.013 | 0 | 12.6 | 11.4 | 12.121 | 12.068 | 0.4 | ******** | 0.064 | 0.035 | 3.46 | 2.4 | 3.27 | 3.24 | 3.46 | 2.4 | 3.253 | 3.185 | 164 | 30 | 1 | 65.35 | 0.1 | 1.1 | 0.02 | 0.18 | PASS | -164VDC_1A_to_65.35A_0.1A_1.1A_5KHz_10% | -164DC | 1 | 65.35 | 0.1 | 1.1 | 5K | 5000 | 10%
266 | 0.4 | ******** | 0.035 | 0 | 12.6 | 11.4 | 12.143 | 11.968 | 0.4 | ******** | 0.063 | 0.034 | 3.46 | 2.4 | 3.264 | 3.24 | 3.46 | 2.4 | 3.254 | 3.18 | 164 | 30 | 1 | 65.35 | 1.5 | 2.5 | 0.02 | 0.18 | PASS | -164VDC_1A_to_65.35A_1.5A_2.5A_5KHz_10% | -164DC | 1 | 65.35 | 1.5 | 2.5 | 5K | 5000 | 10%
267 | 0.4 | ******** | 0.044 | 0.016 | 12.6 | 11.4 | 12.209 | 11.998 | 0.4 | ******** | 0.066 | 0.08 | 3.46 | 2.4 | 3.265 | 3.276 | 3.46 | 2.4 | 3.259 | 3.251 | 164 | 30 | 1 | 65.35 | 0.1 | 1.1 | 0.1 | 0.1 | PASS | -164VDC_1A_to_65.35A_0.1A_1.1A_5KHz_50% | -164DC | 1 | 65.35 | 0.1 | 1.1 | 5K | 5000 | 50%
268 | 0.4 | ******** | 0.017 | 0.011 | 12.6 | 11.4 | 12.158 | 11.942 | 0.4 | ******** | 0.063 | 0.081 | 3.46 | 2.4 | 3.271 | 3.269 | 3.46 | 2.4 | 3.259 | 3.253 | 164 | 30 | 1 | 65.35 | 1.5 | 2.5 | 0.1 | 0.1 | PASS | -164VDC_1A_to_65.35A_1.5A_2.5A_5KHz_50% | -164DC | 1 | 65.35 | 1.5 | 2.5 | 5K | 5000 | 50%
269 | 0.4 | ******** | 0.014 | 0 | 12.6 | 11.4 | 12.184 | 12.083 | 0.4 | ******** | 0.064 | 0.037 | 3.46 | 2.4 | 3.264 | 3.24 | 3.46 | 2.4 | 3.253 | 3.184 | 164 | 30 | 1 | 65.35 | 0.1 | 1.1 | 0.18 | 0.02 | PASS | -164VDC_1A_to_65.35A_0.1A_1.1A_5KHz_90% | -164DC | 1 | 65.35 | 0.1 | 1.1 | 5K | 5000 | 90%
270 | 0.4 | ******** | 0.014 | 0 | 12.6 | 11.4 | 12.128 | 11.983 | 0.4 | ******** | 0.062 | 0.037 | 3.46 | 2.4 | 3.264 | 3.24 | 3.46 | 2.4 | 3.251 | 3.187 | 164 | 30 | 1 | 65.35 | 1.5 | 2.5 | 0.18 | 0.02 | PASS | -164VDC_1A_to_65.35A_1.5A_2.5A_5KHz_90% | -164DC | 1 | 65.35 | 1.5 | 2.5 | 5K | 5000 | 90%
274 | 12.81 | 11.59 | 12.437 | 12.113 | 12.6 | 11.4 | 12.176 | 11.995 | 3.46 | 2.4 | 3.27 | 3.278 | 3.46 | 2.4 | 3.265 | 3.267 | 3.46 | 2.4 | 3.253 | 3.255 | 200 | 30 | 1 | 73.55 | 0.1 | 1.1 | 2 | 18 | PASS | -200VDC_1A_to_73.55A_0.1A_1.1A_50Hz_10% | -200DC | 1 | 73.55 | 0.1 | 1.1 | 50 | 50 | 10%
275 | 12.81 | 11.59 | 12.439 | 12.116 | 12.6 | 11.4 | 12.113 | 11.948 | 3.46 | 2.4 | 3.27 | 3.278 | 3.46 | 2.4 | 3.263 | 3.268 | 3.46 | 2.4 | 3.254 | 3.257 | 200 | 30 | 1 | 73.55 | 1.5 | 2.5 | 2 | 18 | PASS | -200VDC_1A_to_73.55A_1.5A_2.5A_50Hz_10% | -200DC | 1 | 73.55 | 1.5 | 2.5 | 50 | 50 | 10%
276 | 12.81 | 11.59 | 12.439 | 12.1 | 12.6 | 11.4 | 12.171 | 11.994 | 3.46 | 2.4 | 3.274 | 3.28 | 3.46 | 2.4 | 3.266 | 3.267 | 3.46 | 2.4 | 3.253 | 3.257 | 200 | 30 | 1 | 73.55 | 0.1 | 1.1 | 10 | 10 | PASS | -200VDC_1A_to_73.55A_0.1A_1.1A_50Hz_50% | -200DC | 1 | 73.55 | 0.1 | 1.1 | 50 | 50 | 50%
277 | 12.81 | 11.59 | 12.437 | 12.098 | 12.6 | 11.4 | 12.109 | 11.965 | 3.46 | 2.4 | 3.271 | 3.281 | 3.46 | 2.4 | 3.264 | 3.265 | 3.46 | 2.4 | 3.253 | 3.257 | 200 | 30 | 1 | 73.55 | 1.5 | 2.5 | 10 | 10 | PASS | -200VDC_1A_to_73.55A_1.5A_2.5A_50Hz_50% | -200DC | 1 | 73.55 | 1.5 | 2.5 | 50 | 50 | 50%
278 | 12.81 | 11.59 | 12.43 | 12.091 | 12.6 | 11.4 | 12.166 | 11.998 | 3.46 | 2.4 | 3.274 | 3.28 | 3.46 | 2.4 | 3.266 | 3.269 | 3.46 | 2.4 | 3.254 | 3.255 | 200 | 30 | 1 | 73.55 | 0.1 | 1.1 | 18 | 2 | PASS | -200VDC_1A_to_73.55A_0.1A_1.1A_50Hz_90% | -200DC | 1 | 73.55 | 0.1 | 1.1 | 50 | 50 | 90%
279 | 12.81 | 11.59 | 12.431 | 12.094 | 12.6 | 11.4 | 12.098 | 11.968 | 3.46 | 2.4 | 3.271 | 3.279 | 3.46 | 2.4 | 3.266 | 3.271 | 3.46 | 2.4 | 3.254 | 3.257 | 200 | 30 | 1 | 73.55 | 1.5 | 2.5 | 18 | 2 | PASS | -200VDC_1A_to_73.55A_1.5A_2.5A_50Hz_90% | -200DC | 1 | 73.55 | 1.5 | 2.5 | 50 | 50 | 90%
280 | 12.81 | 11.59 | 12.439 | 12.17 | 12.6 | 11.4 | 12.185 | 12.001 | 3.46 | 2.4 | 3.271 | 3.277 | 3.46 | 2.4 | 3.265 | 3.265 | 3.46 | 2.4 | 3.257 | 3.257 | 200 | 30 | 1 | 73.55 | 0.1 | 1.1 | 0.5 | 4.5 | PASS | -200VDC_1A_to_73.55A_0.1A_1.1A_200Hz_10% | -200DC | 1 | 73.55 | 0.1 | 1.1 | 200 | 200 | 10%
281 | 12.81 | 11.59 | 12.439 | 12.169 | 12.6 | 11.4 | 12.118 | 11.935 | 3.46 | 2.4 | 3.271 | 3.275 | 3.46 | 2.4 | 3.263 | 3.267 | 3.46 | 2.4 | 3.257 | 3.258 | 200 | 30 | 1 | 73.55 | 1.5 | 2.5 | 0.5 | 4.5 | PASS | -200VDC_1A_to_73.55A_1.5A_2.5A_200Hz_10% | -200DC | 1 | 73.55 | 1.5 | 2.5 | 200 | 200 | 10%
282 | 12.81 | 11.59 | 12.421 | 12.074 | 12.6 | 11.4 | 12.173 | 11.992 | 3.46 | 2.4 | 3.272 | 3.278 | 3.46 | 2.4 | 3.266 | 3.267 | 3.46 | 2.4 | 3.254 | 3.256 | 200 | 30 | 1 | 73.55 | 0.1 | 1.1 | 2.5 | 2.5 | PASS | -200VDC_1A_to_73.55A_0.1A_1.1A_200Hz_50% | -200DC | 1 | 73.55 | 0.1 | 1.1 | 200 | 200 | 50%
283 | 12.81 | 11.59 | 12.418 | 12.079 | 12.6 | 11.4 | 12.104 | 11.968 | 3.46 | 2.4 | 3.272 | 3.277 | 3.46 | 2.4 | 3.266 | 3.268 | 3.46 | 2.4 | 3.254 | 3.255 | 200 | 30 | 1 | 73.55 | 1.5 | 2.5 | 2.5 | 2.5 | PASS | -200VDC_1A_to_73.55A_1.5A_2.5A_200Hz_50% | -200DC | 1 | 73.55 | 1.5 | 2.5 | 200 | 200 | 50%
284 | 12.81 | 11.59 | 12.402 | 12.075 | 12.6 | 11.4 | 12.164 | 12.004 | 3.46 | 2.4 | 3.272 | 3.286 | 3.46 | 2.4 | 3.268 | 3.277 | 3.46 | 2.4 | 3.25 | 3.257 | 200 | 30 | 1 | 73.55 | 0.1 | 1.1 | 4.5 | 0.5 | PASS | -200VDC_1A_to_73.55A_0.1A_1.1A_200Hz_90% | -200DC | 1 | 73.55 | 0.1 | 1.1 | 200 | 200 | 90%
285 | 12.81 | 11.59 | 12.402 | 12.072 | 12.6 | 11.4 | 12.147 | 11.924 | 3.46 | 2.4 | 3.271 | 3.284 | 3.46 | 2.4 | 3.268 | 3.277 | 3.46 | 2.4 | 3.251 | 3.257 | 200 | 30 | 1 | 73.55 | 1.5 | 2.5 | 4.5 | 0.5 | PASS | -200VDC_1A_to_73.55A_1.5A_2.5A_200Hz_90% | -200DC | 1 | 73.55 | 1.5 | 2.5 | 200 | 200 | 90%
286 | 12.81 | 11.59 | 12.291 | 12.209 | 12.6 | 11.4 | 12.182 | 11.986 | 3.46 | 2.4 | 3.27 | 3.275 | 3.46 | 2.4 | 3.265 | 3.265 | 3.46 | 2.4 | 3.26 | 3.255 | 200 | 30 | 1 | 73.55 | 0.1 | 1.1 | 0.1 | 0.9 | PASS | -200VDC_1A_to_73.55A_0.1A_1.1A_1KHz_10% | -200DC | 1 | 73.55 | 0.1 | 1.1 | 1K | 1000 | 10%
287 | 12.81 | 11.59 | 12.292 | 12.211 | 12.6 | 11.4 | 12.157 | 11.909 | 3.46 | 2.4 | 3.268 | 3.275 | 3.46 | 2.4 | 3.263 | 3.263 | 3.46 | 2.4 | 3.26 | 3.257 | 200 | 30 | 1 | 73.55 | 1.5 | 2.5 | 0.1 | 0.9 | PASS | -200VDC_1A_to_73.55A_1.5A_2.5A_1KHz_10% | -200DC | 1 | 73.55 | 1.5 | 2.5 | 1K | 1000 | 10%
288 | 12.81 | 11.59 | 12.399 | 12.123 | 12.6 | 11.4 | 12.181 | 11.995 | 3.46 | 2.4 | 3.274 | 3.28 | 3.46 | 2.4 | 3.269 | 3.269 | 3.46 | 2.4 | 3.257 | 3.255 | 200 | 30 | 1 | 73.55 | 0.1 | 1.1 | 0.5 | 0.5 | PASS | -200VDC_1A_to_73.55A_0.1A_1.1A_1KHz_50% | -200DC | 1 | 73.55 | 0.1 | 1.1 | 1K | 1000 | 50%
289 | 12.81 | 11.59 | 12.392 | 12.131 | 12.6 | 11.4 | 12.156 | 11.922 | 3.46 | 2.4 | 3.269 | 3.281 | 3.46 | 2.4 | 3.263 | 3.271 | 3.46 | 2.4 | 3.257 | 3.256 | 200 | 30 | 1 | 73.55 | 1.5 | 2.5 | 0.5 | 0.5 | PASS | -200VDC_1A_to_73.55A_1.5A_2.5A_1KHz_50% | -200DC | 1 | 73.55 | 1.5 | 2.5 | 1K | 1000 | 50%
290 | 12.81 | 11.59 | 12.312 | 12.155 | 12.6 | 11.4 | 12.194 | 11.971 | 3.46 | 2.4 | 3.274 | 3.288 | 3.46 | 2.4 | 3.268 | 3.277 | 3.46 | 2.4 | 3.253 | 3.253 | 200 | 30 | 1 | 73.55 | 0.1 | 1.1 | 0.9 | 0.1 | PASS | -200VDC_1A_to_73.55A_0.1A_1.1A_1KHz_90% | -200DC | 1 | 73.55 | 0.1 | 1.1 | 1K | 1000 | 90%
291 | 12.81 | 11.59 | 12.313 | 12.155 | 12.6 | 11.4 | 12.158 | 11.923 | 3.46 | 2.4 | 3.274 | 3.285 | 3.46 | 2.4 | 3.266 | 3.277 | 3.46 | 2.4 | 3.253 | 3.253 | 200 | 30 | 1 | 73.55 | 1.5 | 2.5 | 0.9 | 0.1 | PASS | -200VDC_1A_to_73.55A_1.5A_2.5A_1KHz_90% | -200DC | 1 | 73.55 | 1.5 | 2.5 | 1K | 1000 | 90%
292 | 12.81 | 11.59 | 12.241 | 12.194 | 12.6 | 11.4 | 12.118 | 12.049 | 3.46 | 2.4 | 3.265 | 3.229 | 3.46 | 2.4 | 3.257 | 3.235 | 3.46 | 2.4 | 3.257 | 3.187 | 200 | 30 | 1 | 73.55 | 0.1 | 1.1 | 0.02 | 0.18 | PASS | -200VDC_1A_to_73.55A_0.1A_1.1A_5KHz_10% | -200DC | 1 | 73.55 | 0.1 | 1.1 | 5K | 5000 | 10%
293 | 12.81 | 11.59 | 12.247 | 12.194 | 12.6 | 11.4 | 12.151 | 11.93 | 3.46 | 2.4 | 3.263 | 3.231 | 3.46 | 2.4 | 3.26 | 3.235 | 3.46 | 2.4 | 3.293 | 3.187 | 200 | 30 | 1 | 73.55 | 1.5 | 2.5 | 0.02 | 0.18 | PASS | -200VDC_1A_to_73.55A_1.5A_2.5A_5KHz_10% | -200DC | 1 | 73.55 | 1.5 | 2.5 | 5K | 5000 | 10%
294 | 12.81 | 11.59 | 12.28 | 12.217 | 12.6 | 11.4 | 12.199 | 11.996 | 3.46 | 2.4 | 3.268 | 3.285 | 3.46 | 2.4 | 3.27 | 3.267 | 3.46 | 2.4 | 3.26 | 3.251 | 200 | 30 | 1 | 73.55 | 0.1 | 1.1 | 0.1 | 0.1 | PASS | -200VDC_1A_to_73.55A_0.1A_1.1A_5KHz_50% | -200DC | 1 | 73.55 | 0.1 | 1.1 | 5K | 5000 | 50%
295 | 12.81 | 11.59 | 12.263 | 12.236 | 12.6 | 11.4 | 12.187 | 11.897 | 3.46 | 2.4 | 3.276 | 3.277 | 3.46 | 2.4 | 3.262 | 3.275 | 3.46 | 2.4 | 3.262 | 3.256 | 200 | 30 | 1 | 73.55 | 1.5 | 2.5 | 0.1 | 0.1 | PASS | -200VDC_1A_to_73.55A_1.5A_2.5A_5KHz_50% | -200DC | 1 | 73.55 | 1.5 | 2.5 | 5K | 5000 | 50%
296 | 12.81 | 11.59 | 12.278 | 12.233 | 12.6 | 11.4 | 12.179 | 12.088 | 3.46 | 2.4 | 3.274 | 3.241 | 3.46 | 2.4 | 3.268 | 3.246 | 3.46 | 2.4 | 3.251 | 3.184 | 200 | 30 | 1 | 73.55 | 0.1 | 1.1 | 0.18 | 0.02 | PASS | -200VDC_1A_to_73.55A_0.1A_1.1A_5KHz_90% | -200DC | 1 | 73.55 | 0.1 | 1.1 | 5K | 5000 | 90%
297 | 12.81 | 11.59 | 12.28 | 12.235 | 12.6 | 11.4 | 12.124 | 11.978 | 3.46 | 2.4 | 3.272 | 3.242 | 3.46 | 2.4 | 3.274 | 3.246 | 3.46 | 2.4 | 3.253 | 3.187 | 200 | 30 | 1 | 73.55 | 1.5 | 2.5 | 0.18 | 0.02 | PASS | -200VDC_1A_to_73.55A_1.5A_2.5A_5KHz_90% | -200DC | 1 | 73.55 | 1.5 | 2.5 | 5K | 5000 | 90%
300 | 12.81 | 11.59 | 12.441 | 12.109 | 12.6 | 11.4 | 12.18 | 11.992 | 3.46 | 2.4 | 3.27 | 3.277 | 3.46 | 2.4 | 3.264 | 3.268 | 3.46 | 2.4 | 3.257 | 3.258 | 220 | 30 | 1 | 81.75 | 0.1 | 1.1 | 2 | 18 | PASS | -220VDC_1A_to_81.75A_0.1A_1.1A_50Hz_10% | -220DC | 1 | 81.75 | 0.1 | 1.1 | 50 | 50 | 10%
301 | 12.81 | 11.59 | 12.442 | 12.112 | 12.6 | 11.4 | 12.113 | 11.947 | 3.46 | 2.4 | 3.27 | 3.275 | 3.46 | 2.4 | 3.264 | 3.265 | 3.46 | 2.4 | 3.256 | 3.258 | 220 | 30 | 1 | 81.75 | 1.5 | 2.5 | 2 | 18 | PASS | -220VDC_1A_to_81.75A_1.5A_2.5A_50Hz_10% | -220DC | 1 | 81.75 | 1.5 | 2.5 | 50 | 50 | 10%
302 | 12.81 | 11.59 | 12.445 | 12.09 | 12.6 | 11.4 | 12.171 | 11.995 | 3.46 | 2.4 | 3.272 | 3.277 | 3.46 | 2.4 | 3.265 | 3.268 | 3.46 | 2.4 | 3.253 | 3.253 | 220 | 30 | 1 | 81.75 | 0.1 | 1.1 | 10 | 10 | PASS | -220VDC_1A_to_81.75A_0.1A_1.1A_50Hz_50% | -220DC | 1 | 81.75 | 0.1 | 1.1 | 50 | 50 | 50%
303 | 12.81 | 11.59 | 12.44 | 12.088 | 12.6 | 11.4 | 12.102 | 11.97 | 3.46 | 2.4 | 3.27 | 3.275 | 3.46 | 2.4 | 3.265 | 3.265 | 3.46 | 2.4 | 3.254 | 3.257 | 220 | 30 | 1 | 81.75 | 1.5 | 2.5 | 10 | 10 | PASS | -220VDC_1A_to_81.75A_1.5A_2.5A_50Hz_50% | -220DC | 1 | 81.75 | 1.5 | 2.5 | 50 | 50 | 50%
304 | 12.81 | 11.59 | 12.44 | 12.081 | 12.6 | 11.4 | 12.166 | 11.998 | 3.46 | 2.4 | 3.272 | 3.282 | 3.46 | 2.4 | 3.266 | 3.269 | 3.46 | 2.4 | 3.253 | 3.257 | 220 | 30 | 1 | 81.75 | 0.1 | 1.1 | 18 | 2 | PASS | -220VDC_1A_to_81.75A_0.1A_1.1A_50Hz_90% | -220DC | 1 | 81.75 | 0.1 | 1.1 | 50 | 50 | 90%
305 | 12.81 | 11.59 | 12.434 | 12.08 | 12.6 | 11.4 | 12.097 | 11.966 | 3.46 | 2.4 | 3.271 | 3.277 | 3.46 | 2.4 | 3.266 | 3.271 | 3.46 | 2.4 | 3.253 | 3.256 | 220 | 30 | 1 | 81.75 | 1.5 | 2.5 | 18 | 2 | PASS | -220VDC_1A_to_81.75A_1.5A_2.5A_50Hz_90% | -220DC | 1 | 81.75 | 1.5 | 2.5 | 50 | 50 | 90%
306 | 12.81 | 11.59 | 12.442 | 12.16 | 12.6 | 11.4 | 12.185 | 11.998 | 3.46 | 2.4 | 3.268 | 3.277 | 3.46 | 2.4 | 3.263 | 3.265 | 3.46 | 2.4 | 3.258 | 3.258 | 220 | 30 | 1 | 81.75 | 0.1 | 1.1 | 0.5 | 4.5 | PASS | -220VDC_1A_to_81.75A_0.1A_1.1A_200Hz_10% | -220DC | 1 | 81.75 | 0.1 | 1.1 | 200 | 200 | 10%
307 | 12.81 | 11.59 | 12.44 | 12.163 | 12.6 | 11.4 | 12.117 | 11.93 | 3.46 | 2.4 | 3.268 | 3.275 | 3.46 | 2.4 | 3.264 | 3.265 | 3.46 | 2.4 | 3.258 | 3.257 | 220 | 30 | 1 | 81.75 | 1.5 | 2.5 | 0.5 | 4.5 | PASS | -220VDC_1A_to_81.75A_1.5A_2.5A_200Hz_10% | -220DC | 1 | 81.75 | 1.5 | 2.5 | 200 | 200 | 10%
308 | 12.81 | 11.59 | 12.422 | 12.064 | 12.6 | 11.4 | 12.174 | 11.991 | 3.46 | 2.4 | 3.272 | 3.278 | 3.46 | 2.4 | 3.266 | 3.268 | 3.46 | 2.4 | 3.255 | 3.257 | 220 | 30 | 1 | 81.75 | 0.1 | 1.1 | 2.5 | 2.5 | PASS | -220VDC_1A_to_81.75A_0.1A_1.1A_200Hz_50% | -220DC | 1 | 81.75 | 0.1 | 1.1 | 200 | 200 | 50%
309 | 12.81 | 11.59 | 12.42 | 12.068 | 12.6 | 11.4 | 12.101 | 11.969 | 3.46 | 2.4 | 3.27 | 3.275 | 3.46 | 2.4 | 3.265 | 3.267 | 3.46 | 2.4 | 3.254 | 3.257 | 220 | 30 | 1 | 81.75 | 1.5 | 2.5 | 2.5 | 2.5 | PASS | -220VDC_1A_to_81.75A_1.5A_2.5A_200Hz_50% | -220DC | 1 | 81.75 | 1.5 | 2.5 | 200 | 200 | 50%
310 | 12.81 | 11.59 | 12.403 | 12.067 | 12.6 | 11.4 | 12.164 | 12.002 | 3.46 | 2.4 | 3.272 | 3.285 | 3.46 | 2.4 | 3.266 | 3.277 | 3.46 | 2.4 | 3.251 | 3.256 | 220 | 30 | 1 | 81.75 | 0.1 | 1.1 | 4.5 | 0.5 | PASS | -220VDC_1A_to_81.75A_0.1A_1.1A_200Hz_90% | -220DC | 1 | 81.75 | 0.1 | 1.1 | 200 | 200 | 90%
311 | 12.81 | 11.59 | 12.403 | 12.064 | 12.6 | 11.4 | 12.151 | 11.924 | 3.46 | 2.4 | 3.271 | 3.285 | 3.46 | 2.4 | 3.266 | 3.274 | 3.46 | 2.4 | 3.251 | 3.258 | 220 | 30 | 1 | 81.75 | 1.5 | 2.5 | 4.5 | 0.5 | PASS | -220VDC_1A_to_81.75A_1.5A_2.5A_200Hz_90% | -220DC | 1 | 81.75 | 1.5 | 2.5 | 200 | 200 | 90%
312 | 12.81 | 11.59 | 12.287 | 12.206 | 12.6 | 11.4 | 12.185 | 11.986 | 3.46 | 2.4 | 3.268 | 3.274 | 3.46 | 2.4 | 3.263 | 3.263 | 3.46 | 2.4 | 3.258 | 3.257 | 220 | 30 | 1 | 81.75 | 0.1 | 1.1 | 0.1 | 0.9 | PASS | -220VDC_1A_to_81.75A_0.1A_1.1A_1KHz_10% | -220DC | 1 | 81.75 | 0.1 | 1.1 | 1K | 1000 | 10%
313 | 12.81 | 11.59 | 12.286 | 12.205 | 12.6 | 11.4 | 12.15 | 11.907 | 3.46 | 2.4 | 3.269 | 3.272 | 3.46 | 2.4 | 3.263 | 3.263 | 3.46 | 2.4 | 3.262 | 3.257 | 220 | 30 | 1 | 81.75 | 1.5 | 2.5 | 0.1 | 0.9 | PASS | -220VDC_1A_to_81.75A_1.5A_2.5A_1KHz_10% | -220DC | 1 | 81.75 | 1.5 | 2.5 | 1K | 1000 | 10%
314 | 12.81 | 11.59 | 12.404 | 12.116 | 12.6 | 11.4 | 12.181 | 11.992 | 3.46 | 2.4 | 3.274 | 3.277 | 3.46 | 2.4 | 3.268 | 3.269 | 3.46 | 2.4 | 3.257 | 3.256 | 220 | 30 | 1 | 81.75 | 0.1 | 1.1 | 0.5 | 0.5 | PASS | -220VDC_1A_to_81.75A_0.1A_1.1A_1KHz_50% | -220DC | 1 | 81.75 | 0.1 | 1.1 | 1K | 1000 | 50%
315 | 12.81 | 11.59 | 12.396 | 12.125 | 12.6 | 11.4 | 12.166 | 11.923 | 3.46 | 2.4 | 3.268 | 3.281 | 3.46 | 2.4 | 3.266 | 3.268 | 3.46 | 2.4 | 3.257 | 3.255 | 220 | 30 | 1 | 81.75 | 1.5 | 2.5 | 0.5 | 0.5 | PASS | -220VDC_1A_to_81.75A_1.5A_2.5A_1KHz_50% | -220DC | 1 | 81.75 | 1.5 | 2.5 | 1K | 1000 | 50%
316 | 12.81 | 11.59 | 12.313 | 12.152 | 12.6 | 11.4 | 12.197 | 11.97 | 3.46 | 2.4 | 3.272 | 3.288 | 3.46 | 2.4 | 3.266 | 3.277 | 3.46 | 2.4 | 3.253 | 3.257 | 220 | 30 | 1 | 81.75 | 0.1 | 1.1 | 0.9 | 0.1 | PASS | -220VDC_1A_to_81.75A_0.1A_1.1A_1KHz_90% | -220DC | 1 | 81.75 | 0.1 | 1.1 | 1K | 1000 | 90%
317 | 12.81 | 11.59 | 12.314 | 12.155 | 12.6 | 11.4 | 12.159 | 11.923 | 3.46 | 2.4 | 3.274 | 3.287 | 3.46 | 2.4 | 3.266 | 3.277 | 3.46 | 2.4 | 3.253 | 3.253 | 220 | 30 | 1 | 81.75 | 1.5 | 2.5 | 0.9 | 0.1 | PASS | -220VDC_1A_to_81.75A_1.5A_2.5A_1KHz_90% | -220DC | 1 | 81.75 | 1.5 | 2.5 | 1K | 1000 | 90%
318 | 12.81 | 11.59 | 12.23 | 12.19 | 12.6 | 11.4 | 12.118 | 12.048 | 3.46 | 2.4 | 3.275 | 3.23 | 3.46 | 2.4 | 3.259 | 3.236 | 3.46 | 2.4 | 3.257 | 3.188 | 220 | 30 | 1 | 81.75 | 0.1 | 1.1 | 0.02 | 0.18 | PASS | -220VDC_1A_to_81.75A_0.1A_1.1A_5KHz_10% | -220DC | 1 | 81.75 | 0.1 | 1.1 | 5K | 5000 | 10%
319 | 12.81 | 11.59 | 12.23 | 12.189 | 12.6 | 11.4 | 12.149 | 11.93 | 3.46 | 2.4 | 3.274 | 3.229 | 3.46 | 2.4 | 3.274 | 3.235 | 3.46 | 2.4 | 3.259 | 3.189 | 220 | 30 | 1 | 81.75 | 1.5 | 2.5 | 0.02 | 0.18 | PASS | -220VDC_1A_to_81.75A_1.5A_2.5A_5KHz_10% | -220DC | 1 | 81.75 | 1.5 | 2.5 | 5K | 5000 | 10%
320 | 12.81 | 11.59 | 12.275 | 12.216 | 12.6 | 11.4 | 12.192 | 11.992 | 3.46 | 2.4 | 3.267 | 3.286 | 3.46 | 2.4 | 3.269 | 3.267 | 3.46 | 2.4 | 3.262 | 3.256 | 220 | 30 | 1 | 81.75 | 0.1 | 1.1 | 0.1 | 0.1 | PASS | -220VDC_1A_to_81.75A_0.1A_1.1A_5KHz_50% | -220DC | 1 | 81.75 | 0.1 | 1.1 | 5K | 5000 | 50%
321 | 12.81 | 11.59 | 12.275 | 12.213 | 12.6 | 11.4 | 12.183 | 11.899 | 3.46 | 2.4 | 3.265 | 3.284 | 3.46 | 2.4 | 3.26 | 3.273 | 3.46 | 2.4 | 3.263 | 3.254 | 220 | 30 | 1 | 81.75 | 1.5 | 2.5 | 0.1 | 0.1 | PASS | -220VDC_1A_to_81.75A_1.5A_2.5A_5KHz_50% | -220DC | 1 | 81.75 | 1.5 | 2.5 | 5K | 5000 | 50%
322 | 12.81 | 11.59 | 12.277 | 12.233 | 12.6 | 11.4 | 12.18 | 12.073 | 3.46 | 2.4 | 3.274 | 3.241 | 3.46 | 2.4 | 3.268 | 3.247 | 3.46 | 2.4 | 3.253 | 3.183 | 220 | 30 | 1 | 81.75 | 0.1 | 1.1 | 0.18 | 0.02 | PASS | -220VDC_1A_to_81.75A_0.1A_1.1A_5KHz_90% | -220DC | 1 | 81.75 | 0.1 | 1.1 | 5K | 5000 | 90%
323 | 12.81 | 11.59 | 12.278 | 12.235 | 12.6 | 11.4 | 12.125 | 11.981 | 3.46 | 2.4 | 3.274 | 3.24 | 3.46 | 2.4 | 3.268 | 3.248 | 3.46 | 2.4 | 3.251 | 3.187 | 220 | 30 | 1 | 81.75 | 1.5 | 2.5 | 0.18 | 0.02 | PASS | -220VDC_1A_to_81.75A_1.5A_2.5A_5KHz_90% | -220DC | 1 | 81.75 | 1.5 | 2.5 | 5K | 5000 | 90%
326 | 12.81 | 11.59 | 12.439 | 12.103 | 12.6 | 11.4 | 12.178 | 11.991 | 3.46 | 2.4 | 3.27 | 3.28 | 3.46 | 2.4 | 3.265 | 3.268 | 3.46 | 2.4 | 3.254 | 3.257 | 300 | 30 | 1 | 81.75 | 0.1 | 1.1 | 2 | 18 | PASS | -300VDC_1A_to_81.75A_0.1A_1.1A_50Hz_10% | -300DC | 1 | 81.75 | 0.1 | 1.1 | 50 | 50 | 10%
327 | 12.81 | 11.59 | 12.441 | 12.109 | 12.6 | 11.4 | 12.11 | 11.95 | 3.46 | 2.4 | 3.268 | 3.275 | 3.46 | 2.4 | 3.264 | 3.266 | 3.46 | 2.4 | 3.257 | 3.257 | 300 | 30 | 1 | 81.75 | 1.5 | 2.5 | 2 | 18 | PASS | -300VDC_1A_to_81.75A_1.5A_2.5A_50Hz_10% | -300DC | 1 | 81.75 | 1.5 | 2.5 | 50 | 50 | 10%
328 | 12.81 | 11.59 | 12.441 | 12.09 | 12.6 | 11.4 | 12.167 | 11.992 | 3.46 | 2.4 | 3.271 | 3.277 | 3.46 | 2.4 | 3.266 | 3.265 | 3.46 | 2.4 | 3.254 | 3.255 | 300 | 30 | 1 | 81.75 | 0.1 | 1.1 | 10 | 10 | PASS | -300VDC_1A_to_81.75A_0.1A_1.1A_50Hz_50% | -300DC | 1 | 81.75 | 0.1 | 1.1 | 50 | 50 | 50%
329 | 12.81 | 11.59 | 12.441 | 12.09 | 12.6 | 11.4 | 12.106 | 11.968 | 3.46 | 2.4 | 3.271 | 3.275 | 3.46 | 2.4 | 3.265 | 3.267 | 3.46 | 2.4 | 3.255 | 3.258 | 300 | 30 | 1 | 81.75 | 1.5 | 2.5 | 10 | 10 | PASS | -300VDC_1A_to_81.75A_1.5A_2.5A_50Hz_50% | -300DC | 1 | 81.75 | 1.5 | 2.5 | 50 | 50 | 50%
330 | 12.81 | 11.59 | 12.437 | 12.077 | 12.6 | 11.4 | 12.166 | 11.999 | 3.46 | 2.4 | 3.272 | 3.28 | 3.46 | 2.4 | 3.266 | 3.269 | 3.46 | 2.4 | 3.254 | 3.256 | 300 | 30 | 1 | 81.75 | 0.1 | 1.1 | 18 | 2 | PASS | -300VDC_1A_to_81.75A_0.1A_1.1A_50Hz_90% | -300DC | 1 | 81.75 | 0.1 | 1.1 | 50 | 50 | 90%
331 | 12.81 | 11.59 | 12.439 | 12.079 | 12.6 | 11.4 | 12.097 | 11.968 | 3.46 | 2.4 | 3.272 | 3.281 | 3.46 | 2.4 | 3.266 | 3.267 | 3.46 | 2.4 | 3.253 | 3.254 | 300 | 30 | 1 | 81.75 | 1.5 | 2.5 | 18 | 2 | PASS | -300VDC_1A_to_81.75A_1.5A_2.5A_50Hz_90% | -300DC | 1 | 81.75 | 1.5 | 2.5 | 50 | 50 | 90%
332 | 12.81 | 11.59 | 12.44 | 12.16 | 12.6 | 11.4 | 12.185 | 12.001 | 3.46 | 2.4 | 3.269 | 3.277 | 3.46 | 2.4 | 3.264 | 3.265 | 3.46 | 2.4 | 3.257 | 3.257 | 300 | 30 | 1 | 81.75 | 0.1 | 1.1 | 0.5 | 4.5 | PASS | -300VDC_1A_to_81.75A_0.1A_1.1A_200Hz_10% | -300DC | 1 | 81.75 | 0.1 | 1.1 | 200 | 200 | 10%
333 | 12.81 | 11.59 | 12.441 | 12.161 | 12.6 | 11.4 | 12.119 | 11.932 | 3.46 | 2.4 | 3.268 | 3.274 | 3.46 | 2.4 | 3.265 | 3.265 | 3.46 | 2.4 | 3.257 | 3.257 | 300 | 30 | 1 | 81.75 | 1.5 | 2.5 | 0.5 | 4.5 | PASS | -300VDC_1A_to_81.75A_1.5A_2.5A_200Hz_10% | -300DC | 1 | 81.75 | 1.5 | 2.5 | 200 | 200 | 10%
334 | 12.81 | 11.59 | 12.422 | 12.067 | 12.6 | 11.4 | 12.172 | 11.991 | 3.46 | 2.4 | 3.271 | 3.277 | 3.46 | 2.4 | 3.265 | 3.267 | 3.46 | 2.4 | 3.254 | 3.255 | 300 | 30 | 1 | 81.75 | 0.1 | 1.1 | 2.5 | 2.5 | PASS | -300VDC_1A_to_81.75A_0.1A_1.1A_200Hz_50% | -300DC | 1 | 81.75 | 0.1 | 1.1 | 200 | 200 | 50%
335 | 12.81 | 11.59 | 12.421 | 12.068 | 12.6 | 11.4 | 12.106 | 11.968 | 3.46 | 2.4 | 3.271 | 3.275 | 3.46 | 2.4 | 3.265 | 3.266 | 3.46 | 2.4 | 3.255 | 3.256 | 300 | 30 | 1 | 81.75 | 1.5 | 2.5 | 2.5 | 2.5 | PASS | -300VDC_1A_to_81.75A_1.5A_2.5A_200Hz_50% | -300DC | 1 | 81.75 | 1.5 | 2.5 | 200 | 200 | 50%
336 | 12.81 | 11.59 | 12.402 | 12.064 | 12.6 | 11.4 | 12.165 | 12.002 | 3.46 | 2.4 | 3.272 | 3.285 | 3.46 | 2.4 | 3.266 | 3.276 | 3.46 | 2.4 | 3.253 | 3.255 | 300 | 30 | 1 | 81.75 | 0.1 | 1.1 | 4.5 | 0.5 | PASS | -300VDC_1A_to_81.75A_0.1A_1.1A_200Hz_90% | -300DC | 1 | 81.75 | 0.1 | 1.1 | 200 | 200 | 90%
337 | 12.81 | 11.59 | 12.401 | 12.067 | 12.6 | 11.4 | 12.148 | 11.928 | 3.46 | 2.4 | 3.271 | 3.284 | 3.46 | 2.4 | 3.268 | 3.274 | 3.46 | 2.4 | 3.251 | 3.257 | 300 | 30 | 1 | 81.75 | 1.5 | 2.5 | 4.5 | 0.5 | PASS | -300VDC_1A_to_81.75A_1.5A_2.5A_200Hz_90% | -300DC | 1 | 81.75 | 1.5 | 2.5 | 200 | 200 | 90%
338 | 12.81 | 11.59 | 12.286 | 12.207 | 12.6 | 11.4 | 12.184 | 11.992 | 3.46 | 2.4 | 3.268 | 3.273 | 3.46 | 2.4 | 3.263 | 3.265 | 3.46 | 2.4 | 3.262 | 3.258 | 300 | 30 | 1 | 81.75 | 0.1 | 1.1 | 0.1 | 0.9 | PASS | -300VDC_1A_to_81.75A_0.1A_1.1A_1KHz_10% | -300DC | 1 | 81.75 | 0.1 | 1.1 | 1K | 1000 | 10%
339 | 12.81 | 11.59 | 12.286 | 12.205 | 12.6 | 11.4 | 12.137 | 11.906 | 3.46 | 2.4 | 3.263 | 3.271 | 3.46 | 2.4 | 3.263 | 3.265 | 3.46 | 2.4 | 3.26 | 3.257 | 300 | 30 | 1 | 81.75 | 1.5 | 2.5 | 0.1 | 0.9 | PASS | -300VDC_1A_to_81.75A_1.5A_2.5A_1KHz_10% | -300DC | 1 | 81.75 | 1.5 | 2.5 | 1K | 1000 | 10%
340 | 12.81 | 11.59 | 12.394 | 12.126 | 12.6 | 11.4 | 12.173 | 12.004 | 3.46 | 2.4 | 3.269 | 3.281 | 3.46 | 2.4 | 3.266 | 3.272 | 3.46 | 2.4 | 3.257 | 3.254 | 300 | 30 | 1 | 81.75 | 0.1 | 1.1 | 0.5 | 0.5 | PASS | -300VDC_1A_to_81.75A_0.1A_1.1A_1KHz_50% | -300DC | 1 | 81.75 | 0.1 | 1.1 | 1K | 1000 | 50%
341 | 12.81 | 11.59 | 12.403 | 12.116 | 12.6 | 11.4 | 12.164 | 11.918 | 3.46 | 2.4 | 3.269 | 3.281 | 3.46 | 2.4 | 3.265 | 3.271 | 3.46 | 2.4 | 3.255 | 3.26 | 300 | 30 | 1 | 81.75 | 1.5 | 2.5 | 0.5 | 0.5 | PASS | -300VDC_1A_to_81.75A_1.5A_2.5A_1KHz_50% | -300DC | 1 | 81.75 | 1.5 | 2.5 | 1K | 1000 | 50%
342 | 12.81 | 11.59 | 12.314 | 12.154 | 12.6 | 11.4 | 12.195 | 11.972 | 3.46 | 2.4 | 3.274 | 3.288 | 3.46 | 2.4 | 3.268 | 3.278 | 3.46 | 2.4 | 3.251 | 3.257 | 300 | 30 | 1 | 81.75 | 0.1 | 1.1 | 0.9 | 0.1 | PASS | -300VDC_1A_to_81.75A_0.1A_1.1A_1KHz_90% | -300DC | 1 | 81.75 | 0.1 | 1.1 | 1K | 1000 | 90%
343 | 12.81 | 11.59 | 12.314 | 12.153 | 12.6 | 11.4 | 12.158 | 11.922 | 3.46 | 2.4 | 3.272 | 3.288 | 3.46 | 2.4 | 3.268 | 3.277 | 3.46 | 2.4 | 3.251 | 3.257 | 300 | 30 | 1 | 81.75 | 1.5 | 2.5 | 0.9 | 0.1 | PASS | -300VDC_1A_to_81.75A_1.5A_2.5A_1KHz_90% | -300DC | 1 | 81.75 | 1.5 | 2.5 | 1K | 1000 | 90%
344 | 12.81 | 11.59 | 12.232 | 12.19 | 12.6 | 11.4 | 12.118 | 12.047 | 3.46 | 2.4 | 3.264 | 3.232 | 3.46 | 2.4 | 3.257 | 3.233 | 3.46 | 2.4 | 3.257 | 3.189 | 300 | 30 | 1 | 81.75 | 0.1 | 1.1 | 0.02 | 0.18 | PASS | -300VDC_1A_to_81.75A_0.1A_1.1A_5KHz_10% | -300DC | 1 | 81.75 | 0.1 | 1.1 | 5K | 5000 | 10%
345 | 12.81 | 11.59 | 12.23 | 12.189 | 12.6 | 11.4 | 12.15 | 11.93 | 3.46 | 2.4 | 3.283 | 3.227 | 3.46 | 2.4 | 3.257 | 3.236 | 3.46 | 2.4 | 3.257 | 3.185 | 300 | 30 | 1 | 81.75 | 1.5 | 2.5 | 0.02 | 0.18 | PASS | -300VDC_1A_to_81.75A_1.5A_2.5A_5KHz_10% | -300DC | 1 | 81.75 | 1.5 | 2.5 | 5K | 5000 | 10%
346 | 12.81 | 11.59 | 12.277 | 12.215 | 12.6 | 11.4 | 12.199 | 11.992 | 3.46 | 2.4 | 3.267 | 3.285 | 3.46 | 2.4 | 3.285 | 3.275 | 3.46 | 2.4 | 3.262 | 3.255 | 300 | 30 | 1 | 81.75 | 0.1 | 1.1 | 0.1 | 0.1 | PASS | -300VDC_1A_to_81.75A_0.1A_1.1A_5KHz_50% | -300DC | 1 | 81.75 | 0.1 | 1.1 | 5K | 5000 | 50%
347 | 12.81 | 11.59 | 12.275 | 12.214 | 12.6 | 11.4 | 12.185 | 11.898 | 3.46 | 2.4 | 3.267 | 3.284 | 3.46 | 2.4 | 3.261 | 3.274 | 3.46 | 2.4 | 3.262 | 3.256 | 300 | 30 | 1 | 81.75 | 1.5 | 2.5 | 0.1 | 0.1 | PASS | -300VDC_1A_to_81.75A_1.5A_2.5A_5KHz_50% | -300DC | 1 | 81.75 | 1.5 | 2.5 | 5K | 5000 | 50%
348 | 12.81 | 11.59 | 12.277 | 12.233 | 12.6 | 11.4 | 12.182 | 12.088 | 3.46 | 2.4 | 3.274 | 3.242 | 3.46 | 2.4 | 3.269 | 3.25 | 3.46 | 2.4 | 3.253 | 3.187 | 300 | 30 | 1 | 81.75 | 0.1 | 1.1 | 0.18 | 0.02 | PASS | -300VDC_1A_to_81.75A_0.1A_1.1A_5KHz_90% | -300DC | 1 | 81.75 | 0.1 | 1.1 | 5K | 5000 | 90%
349 | 12.81 | 11.59 | 12.277 | 12.233 | 12.6 | 11.4 | 12.125 | 11.978 | 3.46 | 2.4 | 3.274 | 3.243 | 3.46 | 2.4 | 3.269 | 3.248 | 3.46 | 2.4 | 3.253 | 3.187 | 300 | 30 | 1 | 81.75 | 1.5 | 2.5 | 0.18 | 0.02 | PASS | -300VDC_1A_to_81.75A_1.5A_2.5A_5KHz_90% | -300DC | 1 | 81.75 | 1.5 | 2.5 | 5K | 5000 | 90%
351 | 0.4 | ******** | 0.013 | 0.014 | 12.6 | 11.4 | 12.169 | 12.035 | 0.4 | ******** | 0.061 | 0.081 | 3.46 | 2.4 | 3.265 | 3.274 | 3.46 | 2.4 | 3.251 | 3.253 | 300 | 30 | 1 | 81.75 | 0.1 | 1.1 | 2 | 18 | PASS | -300VDC_1A_to_81.75A_0.1A_1.1A_50Hz_10% | -300DC | 1 | 81.75 | 0.1 | 1.1 | 50 | 50 | 10%
352 | 0.4 | ******** | 0.013 | 0.014 | 12.6 | 11.4 | 12.104 | 11.998 | 0.4 | ******** | 0.061 | 0.081 | 3.46 | 2.4 | 3.265 | 3.274 | 3.46 | 2.4 | 3.251 | 3.257 | 300 | 30 | 1 | 81.75 | 1.5 | 2.5 | 2 | 18 | PASS | -300VDC_1A_to_81.75A_1.5A_2.5A_50Hz_10% | -300DC | 1 | 81.75 | 1.5 | 2.5 | 50 | 50 | 10%
353 | 0.4 | ******** | 0.013 | 0.016 | 12.6 | 11.4 | 12.163 | 12.025 | 0.4 | ******** | 0.063 | 0.08 | 3.46 | 2.4 | 3.265 | 3.272 | 3.46 | 2.4 | 3.25 | 3.256 | 300 | 30 | 1 | 81.75 | 0.1 | 1.1 | 10 | 10 | PASS | -300VDC_1A_to_81.75A_0.1A_1.1A_50Hz_50% | -300DC | 1 | 81.75 | 0.1 | 1.1 | 50 | 50 | 50%
354 | 0.4 | ******** | 0.014 | 0.014 | 12.6 | 11.4 | 12.112 | 11.943 | 0.4 | ******** | 0.062 | 0.074 | 3.46 | 2.4 | 3.263 | 3.271 | 3.46 | 2.4 | 3.251 | 3.257 | 300 | 30 | 1 | 81.75 | 1.5 | 2.5 | 10 | 10 | PASS | -300VDC_1A_to_81.75A_1.5A_2.5A_50Hz_50% | -300DC | 1 | 81.75 | 1.5 | 2.5 | 50 | 50 | 50%
355 | 0.4 | ******** | 0.013 | 0.014 | 12.6 | 11.4 | 12.163 | 12.027 | 0.4 | ******** | 0.062 | 0.08 | 3.46 | 2.4 | 3.264 | 3.273 | 3.46 | 2.4 | 3.251 | 3.256 | 300 | 30 | 1 | 81.75 | 0.1 | 1.1 | 18 | 2 | PASS | -300VDC_1A_to_81.75A_0.1A_1.1A_50Hz_90% | -300DC | 1 | 81.75 | 0.1 | 1.1 | 50 | 50 | 90%
356 | 0.4 | ******** | 0.014 | 0.014 | 12.6 | 11.4 | 12.115 | 11.935 | 0.4 | ******** | 0.061 | 0.08 | 3.46 | 2.4 | 3.263 | 3.273 | 3.46 | 2.4 | 3.253 | 3.258 | 300 | 30 | 1 | 81.75 | 1.5 | 2.5 | 18 | 2 | PASS | -300VDC_1A_to_81.75A_1.5A_2.5A_50Hz_90% | -300DC | 1 | 81.75 | 1.5 | 2.5 | 50 | 50 | 90%
357 | 0.4 | ******** | 0.016 | 0.011 | 12.6 | 11.4 | 12.176 | 12.031 | 0.4 | ******** | 0.064 | 0.079 | 3.46 | 2.4 | 3.268 | 3.272 | 3.46 | 2.4 | 3.256 | 3.256 | 300 | 30 | 1 | 81.75 | 0.1 | 1.1 | 0.5 | 4.5 | PASS | -300VDC_1A_to_81.75A_0.1A_1.1A_200Hz_10% | -300DC | 1 | 81.75 | 0.1 | 1.1 | 200 | 200 | 10%
358 | 0.4 | ******** | 0.016 | 0.014 | 12.6 | 11.4 | 12.171 | 11.929 | 0.4 | ******** | 0.062 | 0.077 | 3.46 | 2.4 | 3.268 | 3.271 | 3.46 | 2.4 | 3.255 | 3.255 | 300 | 30 | 1 | 81.75 | 1.5 | 2.5 | 0.5 | 4.5 | PASS | -300VDC_1A_to_81.75A_1.5A_2.5A_200Hz_10% | -300DC | 1 | 81.75 | 1.5 | 2.5 | 200 | 200 | 10%
359 | 0.4 | ******** | 0.013 | 0.014 | 12.6 | 11.4 | 12.167 | 12.029 | 0.4 | ******** | 0.062 | 0.079 | 3.46 | 2.4 | 3.265 | 3.271 | 3.46 | 2.4 | 3.253 | 3.254 | 300 | 30 | 1 | 81.75 | 0.1 | 1.1 | 2.5 | 2.5 | PASS | -300VDC_1A_to_81.75A_0.1A_1.1A_200Hz_50% | -300DC | 1 | 81.75 | 0.1 | 1.1 | 200 | 200 | 50%
360 | 0.4 | ******** | 0.013 | 0.014 | 12.6 | 11.4 | 12.102 | 11.978 | 0.4 | ******** | 0.061 | 0.077 | 3.46 | 2.4 | 3.265 | 3.271 | 3.46 | 2.4 | 3.253 | 3.256 | 300 | 30 | 1 | 81.75 | 1.5 | 2.5 | 2.5 | 2.5 | PASS | -300VDC_1A_to_81.75A_1.5A_2.5A_200Hz_50% | -300DC | 1 | 81.75 | 1.5 | 2.5 | 200 | 200 | 50%
361 | 0.4 | ******** | 0.013 | 0.013 | 12.6 | 11.4 | 12.154 | 12.028 | 0.4 | ******** | 0.063 | 0.079 | 3.46 | 2.4 | 3.265 | 3.276 | 3.46 | 2.4 | 3.251 | 3.259 | 300 | 30 | 1 | 81.75 | 0.1 | 1.1 | 4.5 | 0.5 | PASS | -300VDC_1A_to_81.75A_0.1A_1.1A_200Hz_90% | -300DC | 1 | 81.75 | 0.1 | 1.1 | 200 | 200 | 90%
362 | 0.4 | ******** | 0.013 | 0.013 | 12.6 | 11.4 | 12.161 | 11.939 | 0.4 | ******** | 0.061 | 0.081 | 3.46 | 2.4 | 3.263 | 3.274 | 3.46 | 2.4 | 3.253 | 3.258 | 300 | 30 | 1 | 81.75 | 1.5 | 2.5 | 4.5 | 0.5 | PASS | -300VDC_1A_to_81.75A_1.5A_2.5A_200Hz_90% | -300DC | 1 | 81.75 | 1.5 | 2.5 | 200 | 200 | 90%
363 | 0.4 | ******** | 0.016 | 0.013 | 12.6 | 11.4 | 12.166 | 12.024 | 0.4 | ******** | 0.073 | 0.077 | 3.46 | 2.4 | 3.27 | 3.271 | 3.46 | 2.4 | 3.257 | 3.253 | 300 | 30 | 1 | 81.75 | 0.1 | 1.1 | 0.1 | 0.9 | PASS | -300VDC_1A_to_81.75A_0.1A_1.1A_1KHz_10% | -300DC | 1 | 81.75 | 0.1 | 1.1 | 1K | 1000 | 10%
364 | 0.4 | ******** | 0.014 | 0.011 | 12.6 | 11.4 | 12.161 | 11.931 | 0.4 | ******** | 0.063 | 0.077 | 3.46 | 2.4 | 3.268 | 3.271 | 3.46 | 2.4 | 3.257 | 3.253 | 300 | 30 | 1 | 81.75 | 1.5 | 2.5 | 0.1 | 0.9 | PASS | -300VDC_1A_to_81.75A_1.5A_2.5A_1KHz_10% | -300DC | 1 | 81.75 | 1.5 | 2.5 | 1K | 1000 | 10%
365 | 0.4 | ******** | 0.014 | 0.011 | 12.6 | 11.4 | 12.171 | 12.028 | 0.4 | ******** | 0.064 | 0.077 | 3.46 | 2.4 | 3.265 | 3.275 | 3.46 | 2.4 | 3.253 | 3.257 | 300 | 30 | 1 | 81.75 | 0.1 | 1.1 | 0.5 | 0.5 | PASS | -300VDC_1A_to_81.75A_0.1A_1.1A_1KHz_50% | -300DC | 1 | 81.75 | 0.1 | 1.1 | 1K | 1000 | 50%
366 | 0.4 | ******** | 0.014 | 0.012 | 12.6 | 11.4 | 12.171 | 11.934 | 0.4 | ******** | 0.062 | 0.077 | 3.46 | 2.4 | 3.268 | 3.271 | 3.46 | 2.4 | 3.255 | 3.253 | 300 | 30 | 1 | 81.75 | 1.5 | 2.5 | 0.5 | 0.5 | PASS | -300VDC_1A_to_81.75A_1.5A_2.5A_1KHz_50% | -300DC | 1 | 81.75 | 1.5 | 2.5 | 1K | 1000 | 50%
367 | 0.4 | ******** | 0.013 | 0.014 | 12.6 | 11.4 | 12.192 | 11.994 | 0.4 | ******** | 0.061 | 0.079 | 3.46 | 2.4 | 3.265 | 3.277 | 3.46 | 2.4 | 3.253 | 3.253 | 300 | 30 | 1 | 81.75 | 0.1 | 1.1 | 0.9 | 0.1 | PASS | -300VDC_1A_to_81.75A_0.1A_1.1A_1KHz_90% | -300DC | 1 | 81.75 | 0.1 | 1.1 | 1K | 1000 | 90%
368 | 0.4 | ******** | 0.014 | 0.012 | 12.6 | 11.4 | 12.163 | 11.941 | 0.4 | ******** | 0.061 | 0.079 | 3.46 | 2.4 | 3.265 | 3.275 | 3.46 | 2.4 | 3.251 | 3.257 | 300 | 30 | 1 | 81.75 | 1.5 | 2.5 | 0.9 | 0.1 | PASS | -300VDC_1A_to_81.75A_1.5A_2.5A_1KHz_90% | -300DC | 1 | 81.75 | 1.5 | 2.5 | 1K | 1000 | 90%
369 | 0.4 | ******** | 0.013 | 0 | 12.6 | 11.4 | 12.124 | 12.071 | 0.4 | ******** | 0.08 | 0.034 | 3.46 | 2.4 | 3.265 | 3.241 | 3.46 | 2.4 | 3.253 | 3.181 | 300 | 30 | 1 | 81.75 | 0.1 | 1.1 | 0.02 | 0.18 | PASS | -300VDC_1A_to_81.75A_0.1A_1.1A_5KHz_10% | -300DC | 1 | 81.75 | 0.1 | 1.1 | 5K | 5000 | 10%
370 | 0.4 | ******** | 0.012 | 0 | 12.6 | 11.4 | 12.143 | 11.971 | 0.4 | ******** | 0.068 | 0.034 | 3.46 | 2.4 | 3.265 | 3.239 | 3.46 | 2.4 | 3.253 | 3.182 | 300 | 30 | 1 | 81.75 | 1.5 | 2.5 | 0.02 | 0.18 | PASS | -300VDC_1A_to_81.75A_1.5A_2.5A_5KHz_10% | -300DC | 1 | 81.75 | 1.5 | 2.5 | 5K | 5000 | 10%
371 | 0.4 | ******** | 0.018 | 0.013 | 12.6 | 11.4 | 12.211 | 11.998 | 0.4 | ******** | 0.062 | 0.081 | 3.46 | 2.4 | 3.29 | 3.275 | 3.46 | 2.4 | 3.26 | 3.254 | 300 | 30 | 1 | 81.75 | 0.1 | 1.1 | 0.1 | 0.1 | PASS | -300VDC_1A_to_81.75A_0.1A_1.1A_5KHz_50% | -300DC | 1 | 81.75 | 0.1 | 1.1 | 5K | 5000 | 50%
372 | 0.4 | ******** | 0.018 | 0.012 | 12.6 | 11.4 | 12.176 | 11.926 | 0.4 | ******** | 0.062 | 0.08 | 3.46 | 2.4 | 3.265 | 3.278 | 3.46 | 2.4 | 3.26 | 3.253 | 300 | 30 | 1 | 81.75 | 1.5 | 2.5 | 0.1 | 0.1 | PASS | -300VDC_1A_to_81.75A_1.5A_2.5A_5KHz_50% | -300DC | 1 | 81.75 | 1.5 | 2.5 | 5K | 5000 | 50%
373 | 0.4 | ******** | 0.014 | 0 | 12.6 | 11.4 | 12.187 | 12.083 | 0.4 | ******** | 0.062 | 0.037 | 3.46 | 2.4 | 3.266 | 3.242 | 3.46 | 2.4 | 3.253 | 3.184 | 300 | 30 | 1 | 81.75 | 0.1 | 1.1 | 0.18 | 0.02 | PASS | -300VDC_1A_to_81.75A_0.1A_1.1A_5KHz_90% | -300DC | 1 | 81.75 | 0.1 | 1.1 | 5K | 5000 | 90%
374 | 0.4 | ******** | 0.014 | 0 | 12.6 | 11.4 | 12.13 | 11.987 | 0.4 | ******** | 0.062 | 0.037 | 3.46 | 2.4 | 3.265 | 3.242 | 3.46 | 2.4 | 3.253 | 3.187 | 300 | 30 | 1 | 81.75 | 1.5 | 2.5 | 0.18 | 0.02 | PASS | -300VDC_1A_to_81.75A_1.5A_2.5A_5KHz_90% | -300DC | 1 | 81.75 | 1.5 | 2.5 | 5K | 5000 | 90%